## Control
INSTRUCTIONS ARE AVAILABLE AT: |  |  |  | http://book.2050.org.uk/ |  |  |  | http://2050-calculator-tool-wiki.decc.gov.uk |  |  |  | Version LV-3.6.1
Trajectory selection | [7 empty] | Trajectory Descriptions |  |  |  | Example pathways | [14 empty] | Energy supply and demand |  |  | Emissions |  |  |  | Energy Security Contextual Data | [8 empty] | Trajectory Descriptions (slightly longer for story tab)
Supply |  |  |  | YOUR CHOICE | LIMIT | One page note |  | 1 (or A) | 2 (or B) | 3 (or C) | 4 (or D) | Doesn't tackle climate change (All at level 1) | Maximum demand, no supply | Maximum supply, no demand | Analogous to MARKAL 3.26 | Higher renewables, more energy efficiency | Higher nuclear, less energy efficiency | Higher CCS, more bioenergy | Low cost pathway | Friends of the Earth | Campaign to Protect Rural England | Mark Brinkley | National Grid | Atkins | Association for Conservation of Energy | Sustainable Energy Association | [16 empty] | 1 (or A) | 2 (or B) | 3 (or C) | 4 (or D)
Elektroenerģijas ražošana | LV Elektroenerģijas ražošana | II.a | Nuclear power stations | 1 | 4 | 0.pdf |  | No new nuclear power installed; estimated closure of final plant in 2035 | ~13 3GW power stations delivering ~280 TWh/yr | ~30 3GW power stations delivering ~630 TWh/yr | ~50 3GW power stations delivering ~1030 TWh/yr | 1 | 1 | 4 | 1.8 | 1.4 | 2.7 | 1.5 | 2.6 | 1 | 1 | 2 | 1.7 | 1.6 | 1 | 1.4 | [8 empty] | In the event of a 5 day peak in heating and drop in wind | [7 empty] | No new nuclear power installed. Final nuclear power station estimated to close in 2035 | ~13 3GW nuclear power stations delivering ~280 TWh/yr | ~30 3GW nuclear power stations delivering ~630 TWh/yr | ~50 3GW nuclear power stations delivering ~1030 TWh/yr
|  | I.b | Oglekļa uztveršana un glabāšana (CCS) |  |  | 2.pdf
|  |  | elektrostacijas ar CCS | 1 | 4 | 2.pdf |  | CCS tehnoloģija netiek komerciāli izmantota | 2050.gadā apmēram 350 MW elektrostacijas ir uzceltas ar CCS | 2050.gadā apmēram 650 MW elektrostacijām ir uzceltas ar CCS | 2050.gadā apmēram 1500 MW elektrostacijām ir uzceltas ar CCS | 1 | 1 | 4 | 1.6 | 1.3 | 1 | 2 | 1 | 1.7 | 1.7 | 2 | 1.7 | 1.5 | 1.5 | 1.2 | [12 empty] | 2017 | 2020 | 2030 | 2050 | Demonstration plants only; no roll-out of CCS | ~260 TWh/yr from 25-40 CCS power stations; comparable to current gas & coal generation | ~370 TWh/yr from 35-60 CCS power stations; comparable to total current demand | ~550 TWh/yr from 50-90 CCS power stations; build rate of gas plants in the 1990s
|  |  | Kurināmā izvēle CCS stacijās | 1 | D | 3.pdf |  | Visās elektrostacijas ar CCS kā kurināmo izmanto ogles vai biomasu | 2/3 no elektrostacijām ar CCS izmanto cieto kurināmo (ogles, biomas) un 1/3 dabasgāzi vai biogāzi. | 1/3 no elektrostacijām ar CCS izmanto cieto kurināmo (ogles, biomas) un 2/3 dabasgāzi vai biogāzi. | Visas elektrostacijas ar CCS izmanto dabasgāzi vai biogāzi. | 1 | 1 | 4 | 2 | 3 | 3 | 3 | 1 | 4 | 2 | 2 | 2 | 2 | 2 | 1 | [8 empty] | Balancing capacity used |  | % |  | 5.243% | 0.166% | 0.1584% | 0.09066% | 100% coal/biomass, 0% gas/biogas CCS after demonstration plants | 66% coal/biomass, 33% gas/biogas CCS after demonstration plants | 33% coal/biomass, 66% gas/biogas CCS after demonstration plants | 0% coal/biomass, 100% gas/biogas CCS after demonstration plants
|  | III.a.2 | Atkrastes vēja stacijas | 1 | 4 | 4.pdf |  | Netiek paredzēta atkrastes vēja staciju būvniecība | 2030.gadā kopējā jauda ir 700 MW un 2050.gadā jauda sasniedz 1700 MW. | 2030.gadā kopējā jauda ir 1100 MW un 2050.gadā jauda sasniedz 2900 MW. | 2030.gadā kopējā jauda ir 1700 MW un 2050.gadā jauda sasniedz 6100 MW. | 1 | 1 | 4 | 1.3 | 1.9 | 1.2 | 1.3 | 1 | 2.3 | 2.5 | 2 | 1.6 | 2.4 | 2.7 | 1.6 | [8 empty] | Standby capacity required |  | MWcapacity |  | 0 | 0 | 0 | 0 | ~1,400 turbines in 2025, reducing to zero as decommissioned sites are not replanted | ~10,000 turbines in 2050, delivering ~237 TWh/yr | ~17,000 turbines in 2050, delivering ~395 TWh/yr | ~40,000 turbines in 2050, delivering ~929 TWh/yr
|  | III.a.1 | sauszemes vēja stacijas | 1 | 4 | 5.pdf |  | Līdz 2030.g. kopējā jauda palielinās līdz 235 MW , bet līdz 2050.g. jauda samazinās līdz 0. | 2030.gadā kopējā jauda ir 400 MW un 2050.gadā jauda sasniedz 600 MW. | 2030.gadā kopējā jauda ir 550 MW un 2050.gadā jauda sasniedz 1100 MW. | 2030.gadā kopējā jauda ir 600 MW un 2050.gadā jauda sasniedz 1700 MW. | 1 | 1 | 4 | 1.3 | 2.7 | 1.4 | 1.5 | 1 | 2.3 | 1.3 | 1 | 1.6 | 1.9 | 1 | 1.2 | [8 empty] | Probable annual emissions |  | MtCO2e |  | 0 | 0 | 0 | 0 | ~4,400 onshore wind turbines in 2025, reducing to zero as decommissioned sites are not replanted | ~8,000 onshore wind turbines in 2050, delivering ~50 TWh/yr. | ~13,000 onshore wind turbines in 2050, delivering ~80 TWh/yr | ~20,000 onshore wind turbines in 2050, delivering ~130 TWh/yr
|  | III.c.Wave | Wave | 1 | 4 | 6.pdf |  | None in 2050 |  |  |  | 1 | 1 | 4 | 2 | 1.6 | 1 | 1 | 1 | 4 | 2.5 | 4 | 1 | 1 | 1.9 | 1 | [16 empty] | No wave turbines | ~300km of wave farms | ~600km of wave farms | ~900km of wave farms
|  | III.c.TidalStream | Tidal Stream | 1 | 4 | TidalStream.pdf |  | None in 2050 |  |  |  | 1 | 1 | 4 | 2.5 | 2 | 1 | 1 | 1 | 4 | 2.5 | 4 | 2 | 1 | 2.4 | 1 | [16 empty] | No tidal stream turbines | 1,000 tidal stream turbines | 4,700 tidal stream turbines | 10,600 tidal stream turbines
|  | III.c.TidalRange | Tidal Range | 1 | 4 | TidalRange.pdf |  | None in 2050 |  |  |  | 1 | 1 | 4 | 2.5 | 2 | 1 | 1 | 1 | 3 | 2.5 | 4 | 1 | 2.9 | 2.5 | 1 | [16 empty] | No Tidal range projects | 3 small tidal range schemes | 4 tidal range schemes | 8 tidal range schemes
|  | I.a | Biomasa, elektroenerģijas ražošanas stacijas | 1 | 4 | 7.pdf |  | Biomasu izmantojošo elektrostaciju jauda līdz 2050.gadam paliek 2018.gada līmenī | 2030.gadā kopējā jauda ir 200 MW un 2050.gadā jauda sasniedz 450 MW. | 2030.gadā kopējā jauda ir 250 MW un 2050.gadā jauda sasniedz 600 MW. | 2030.gadā kopējā jauda ir 450 MW un 2050.gadā jauda sasniedz 1200 MW. | 1 | 1 | 4 | 1 | 1 | 1 | 1 | 1 | 1 | 1 | 1 | 1 | 1 | 1 | 1 | [8 empty] | Please use the Storage, demand shifting and interconnection lever to choose balancing and | [7 empty] | Only existing biomass plants and those already under construction (0.6GW) | 8GW of biomass power stations by 2050 delivering 62TWh/yr | 12GW of biomass power stations by 2050 delivering 100TWh/yr | Over 20GW of biomass power stations by 2050 delivering 180TWh/yr
|  | IV.a | Saules PV elektroenerģijas ražošanai | 1 | 4 | 8.pdf |  | 2030.gadā kopējā jauda ir 30 MW un 2050.gadā jauda sasniedz 100 MW. | 2030.gadā kopējā jauda ir 50 MW un 2050.gadā jauda sasniedz 100 MW. | 2030.gadā kopējā jauda ir 70 MW un 2050.gadā jauda sasniedz 2650 MW. | 2030.gadā kopējā jauda ir 350 MW un 2050.gadā jauda sasniedz 4500 MW. | 1 | 1 | 4 | 1 | 1.2 | 1 | 1 | 1 | 3.2 | 2 | 1 | 1.2 | 2.7 | 1.5 | 2 | [8 empty] | storage options | [7 empty] | No significant solar PV capacity is installed | 4m2 of photovoltaic panels per person in 2050, supplying ~60 TWh/yr of electricity | 5.4m2 of photovoltaic panels per person in 2050, supplying ~80 TWh/yr | 9.5m2 of photovoltaic panels per person – all suitable roof and facade space used
|  | IV.b | Saules paneļi siltumenerģijas ražošanai | 1 | 4 | 9.pdf |  | Tāpat kā 2018.gadā tikai nenozīmīga daļa no ēkām izmanto saules kolektorus līdz 2050.gadam | 2030.g. 3 reizes un 2050.g. 6 reizes lielāka platība saules kolektoru ir uzstādīti mājsaimniecībās nekā 2018. | 2030.g. 6 reizes un 2050.g. 16 reizes lielāka platība saules kolektoru ir uzstādīti mājsaimniecībās nekā 2018 | 2030.g. 10 reizes un 2050.g. 32 reizes lielāka platība saules kolektoru ir uzstādīti mājsaimniecībās nekā 2018 | 1 | 1 | 4 | 2 | 1.8 | 1 | 1 | 1 | 2 | 3 | 3 | 1.9 | 1.6 | 2 | 2 | [7 empty] | Energy balancing and bio-energy | [8 empty] | As today, a negligible proportion of buildings have solar thermal in 2050 | ~30% of suitable buildings get ~30% of their hot water from solar thermal | All suitable buildings get ~30% of their hot water from solar thermal | All suitable buildings get ~60% of their hot water from solar thermal
|  | III.d | Geothermal electricity | 1 | 4 | 10.pdf |  | No deployment of geothermal electricity generation | Supply of geothermal electricity grows slowly to 7 TWh/yr in 2035 and is sustained | Supply grows quickly reaching 21 TWh/yr by 2030 and is sustained | Supply grows rapidly reaching 35 TWh/yr by 2030 and is sustained | 1 | 1 | 4 | 1 | 1 | 1 | 1 | 1 | 3 | 3 | 4 | 1 | 2.6 | 1 | 1 | [16 empty] | No deployment of geothermal electricity generation | Supply of geothermal electricity grows slowly to 7 TWh/yr in 2035 and is sustained | Supply of geothermal electricity grows quickly reaching 21 TWh/yr by 2030 and is sustained | Supply of geothermal electricity grows rapidly reaching 35 TWh/yr by 2030 and is sustained
|  | III.b | Hidroelektrostacijas | 1 | 4 | 11.pdf |  | Kopējā uzstādītā jauda paliek 2018.gada līmenī | Kopējā uzstādītā jauda paliek 2018.gada līmenī | Kopējā uzstādītā jauda paliek 2018.gada līmenī | Kopējā uzstādītā jauda paliek 2018.gada līmenī | 1 | 1 | 4 | 1.5 | 2 | 1 | 1 | 1 | 3.4 | 2 | 1 | 1.9 | 1.9 | 1 | 1 | [16 empty] | Supply of hydroelectricity is maintained at current levels of 5 TWh/yr | Supply of hydroelectricity grows slowly, reaching 7 TWh/yr by 2050 | Supply of hydroelectricity grows more quickly, reaching 8 TWh/yr by 2030 and is sustained | Supply of hydroelectricity grows rapidly reaching 13 TWh/yr by 2035 and is sustained
|  | IV.c | mazas jaudas vēja stacijas | 1 | 4 | 12.pdf |  | 2050.gadā tāpat kā 2018.gadā ļoti mazs vēja staciju skaits | Uzstādīta jauda 2030.gadā pieaug līdz 12 MW un paliek šajā līmenī līdz 2050.gadam | Uzstādīta jauda 2030.gadā pieaug līdz 24 MW un paliek šajā līmenī līdz 2050.gadam | Uzstādīta jauda 2030.gadā pieaug līdz 48 MW un paliek šajā līmenī līdz 2050.gadam | 1 | 1 | 4 | 1 | 1 | 1 | 1 | 1 | 1 | 1 | 1 | 1 | 1 | 1 | 1.1 | [8 empty] | Oversupply and Imports needed | [7 empty] | As today, no discernible supply of electricity from micro-wind turbines | Supply of electricity from micro wind turbines increases to 1.3 TWh/yr by 2020 and is sustained | Micro wind turbines installed in all ~450,000 suitable domestic properties, supplying 3.5 TWh/year from 2020 | Micro wind turbines installed in all suitable domestic and non-domestic sties, supplying 8.9 TWh/year from 2020
| Elektroenerģijas imports | VII.a | Elektroenerģijas imports | 1 | 4 | 13.pdf |  | Elektroenerģijas imports tikai sistēmas pakalpojumu nodrošināšanai | 2050.gadā importē apmēram 0,8 TWh elektroenerģiju | 2050.gadā importē apmēram 2,0 TWh elektroenerģiju | 2050.gadā importē apmēram 2,8 TWh elektroenerģiju | 1 | 1 | 4 | 1.8 | 1 | 1 | 1.5 | 1 | 1 | 3 | 1 | 1 | 1.9 | 1 | 1 | [16 empty] | No electricity imports, other than for balancing | 30 TWh/yr of electricity imported from Southern Europe | 70 TWh/yr of electricity imported from a 10% share of an internationally coordinated desert solar project | 140 TWh/yr of electricity imported from a 20% share of an internationally coordinated desert solar project
Bioenerģija apgāde | LV Bioenerģija | VI.a | Lauksaimniecība un zemes izmantošana | [31 empty] | Fuel |  |  | PJ / year | 2017 | 2020 | 2030 | 2050
|  |  | Bioenerģijai atvēlētās zemes platības | 1 | 4 | 15.pdf |  | Pārtikas un bioenerģijas izejvielu ražošanai atvēlētās platības nemainās līdz 2050.g. | Līdz 2050.g. bioenerģijas ražošanas izejvielu platība pieaug par 1% punktu (no kopējās zemes platības) | Līdz 2050.g. bioenerģijas ražošanas izejvielu platība pieaug par 3,5% punktiem (no kopējās zemes platības) | Līdz 2050.g. bioenerģijas ražošanas izejvielu platība pieaug par 7,5% punktiem (no kopējās zemes platības) | 1 | 1 | 4 | 3 | 2 | 4 | 3 | 3 | 2 | 2 | 3 | 3 | 3 | 3 | 3 | [8 empty] | Y.04 | Coal oversupply (imports) |  |  | -16764.5574 | -17819.7106 | -22207.4136 | -33552.2061 | Energy crops and food production similar to today | 5% of UK land used for energy crops | 10% of UK land used for energy crops | 17% of UK land used for energy crops
|  |  | Lopkopība | 1 | 4 | 16.pdf |  | Mājlopu skaits līdz 2050.gadam pieaug par 7% salīdzinot ar 2018.gadu | Mājlopu skaits 2050.gadā ir apmēram tāds pats kā 2018.gadā | Mājlopu skaits līdz 2050.gadam samazinās par 6% salīdzinot ar 2018.gadu | Mājlopu skaits līdz 2050.gadam samazinās par 13% salīdzinot ar 2018.gadu | 1 | 1 | 4 | 2 | 2 | 2 | 2 | 2 | 4 | 3 | 4 | 2 | 4 | 4 | 4 | [8 empty] | Y.05 | Oil and petroleum products oversupply (imports) |  |  | -19566.1706 | -15753.8651 | -19445.5111 | -24724.4731 | Livestock numbers increase by 10% | Livestock numbers same as today | Livestock numbers decrease by 10% | Livestock numbers decrease by 20%
|  | VI.b | Atkritumi un to reģenerācija | 1 | D | 17.pdf |  | Kopējasi radīto atkritumu daudzums 2050.g. ir par 35% lielāks nekā 2018.g. Pieieaug reģenerēto atkritumu daļa un samazinās noglabāto atkr. daudzums. | Kopējo radīto atkritumu daudzums 2050 .g.pieaug par 6,5% salīdzinot ar 2018.g. Straujāk pieaug reģenerēto atkritumu daudzums. | Kopējais atkritumu daudzums 2050.g. par 17% lielāks nekā 2018.g. Plaši pielieto inovatīvas tehnoloģijas atkritumu reģenerācijai. | 2050.g. kopējais atkritumu daudzums par 26% mazāks nekā 2018.g. Atkritumu reģenerācijas daļa ir liela | 1 | 1 | 3 | 2 | 2 | 2 | 2 | 4 | 4 | 3 | 3 | 2 | 3 | 4 | 4 | [8 empty] | Y.06 | Gas oversupply (imports) |  |  | -7608.9096 | -8058.1743 | -9839.6702 | -14087.0026 | Overall quantity of waste increases 50% to 2050; 21% increase in recycling rate and 44% increase in rate of energy from waste. 24% of waste is sent to landfill | Overall quantity of waste increases almost 20% by 2050; recycling and energy from waste rates increase by 36% and 89% respectively. 11% of waste is sent to landfill. | Overall quantity of waste increases 33%; waste is handled through high-tech and industry-led approaches; by 2050, recycling and energy from waste rates increase by 36% and 89% respectively. Only 2% is sent to landfill. | Quantity of waste decreases 20% by 2050; recycling and energy from waste increase by 70% and 7% respectively; by 2050, 3% of waste sent to landfill.
|  | VI.c | Jūras aļģes | 1 | 4 | 18.pdf |  | Netiek paredzēta atīstība makro-aļģu audzēšanā | Makro-aļģu audzēšanai paredzētā platība 2050.gadā sasniedz 15 km2 | Makro-aļģu audzēšanai paredzētā platība 2050.gadā sasniedz 30 km2 | Makro-aļģu audzēšanai paredzētā platība 2050.gadā sasniedz 155 km2 | 1 | 1 | 4 | 1 | 1 | 3 | 1 | 1 | 1 | 1 | 3 | 2 | 1 | 1 | 1 | [8 empty] | Y.01 | Biomass oversupply (imports) |  |  | 0 | 0 | 0 | 0 | No development of macro-algae cultivation | Macro algae covering the same area as half of natural reserve used, delivering ~4 TWh/yr | Macro algae covering the same area as all of natural reserve used, delivering ~9 TWh/yr | Macro algae covering the same area as four times natural reserve used, delivering ~46 TWh/yr
|  | V.a | Biomasas kurināmā veidi | 1 | D | 19.pdf |  | Biomasa tiek pārvērsta cietā, šķidrā un gāzveida kurināmā | Biomasa pārsvarā tiek pārvērsta cietā un gāzveida kurināmā | Gandrīz visa pieejamā biomasa tiek pārvērsta šķidrā kurināmā | Gandrīz visa pieejamā biomasa tiek paŗvērsta gāzveida kurināmā | 1 | 1 | 2 | 1 | 1 | 3 | 2 | 3 | 1 | 2 | 2 | 2 | 1 | 1 | 1 | [8 empty] | Y.02 | Electricity oversupply (imports) |  |  | 230.994 | 47.9463 | 35.9597 | 11.9866 | Biomass converted to a mixture of solid, liquid and gas biofuels | Biomass mainly converted to solid biofuel | Biomass mainly converted to liquid biofuel | Biomass mainly converted to biogas fuel
| Importētā Bioenerģija | V.b | Bioenerģijas imports | 1 | 4 | 20.pdf |  | Bioenerģijas kopējais (cietā un šķidrā) imports 2050 gadā ir nulle | Kopējais bioenerģijas imports 2050.gadā ir nulle, bet apmēram 2 PJ/gadā importē šķidro biomasu. | 2050.gadā tiek importēta apmēram 4 PJ/gadā šķidrā biomasa | Kopējais bioenerģijas imports 2050.gadā ir 9,6 PJ/gadā | 1 | 1 | 4 | 2.5 | 2 | 3.7 | 3 | 2.1 | 1 | 2 | 1 | 2 | 1 | 1 | 2 | [16 empty] | Imported biofuel declines from ~ 4 TWh/yr currently to zero | Up to 70 TWh/yr of imported bioenergy in 2050 | Up to 140 TWh/yr of imported bioenergy in 2050 | Up to 280 TWh/yr of imported bioenergy in 2050
Demand | [34 empty] | Bioenergy contextual data
Transports | Transports | XII.a | Iekšzemes pasažieru transports | [24 empty] | NB: Modelled emissions adjusted to match 2007 actuals. See note below emission table.
|  |  | Transports: izvēle un uzvedība | 1 | 4 | 23.pdf |  | 2050.g. iedzīvotāji pārvietojas par 12% vairāk nekā 2018.g..Nenotiek būtiskas izmaiņas starp pārvietošanās veidiem | 2050.g. iedzīvotāji pārvietojas par 7,5% vairāk nekā 2018.g.. Paražieru automašīnas veido 73,4% no kopējiem km. | 2050.g. iedzīvotāji pārvietojas par 7,5% vairāk nekā 2018.g.. Paražieru automašīnas veido 71,5% no kopējiem km. | 2050.g. iedzīvotāji pārvietojas tik pat cik 2018.gadā. Paražieru automašīnas veido 65,1% no kopējiem km. | 1 | 4 | 1 | 4 | 4 | 2 | 3 | 4 | 4 | 4 | 3 | 3 | 3 | 4 | 4 | [8 empty] | Source / Use |  |  | PJ / year | 2017 | 2020 | 2030 | 2050 | In 2050, individuals travel 9% further than today. No noticeable modal shift. | Individuals travel 7% further than today, cars and vans are 80% of 2050 passenger mileage | Individuals travel 7% further than today; cars and vans 74% of 2050 passenger mileage | In 2050, individuals travel the same distance as today. Significant shift to public transport.
|  |  | Pārslēgšanās uz nulles emisiju transporta veidiem | 1 | 4 | 24.pdf |  | 2050.gadā 20% no km veic PHEV un 3,5% nulles emisiju automašīnas. | 2050.gadā 54% no km veic PHEV un 10% nulles emisiju automašīnas | 2050.gadā 32% no km veic PHEV un 48% nulles emisiju automašīnas | 2050.gadā 100% no km veic nulles emisiju automašīnas | 1 | 4 | 1 | 3 | 4 | 3 | 2 | 3 | 4 | 4 | 4 | 3 | 3 | 1 | 1 | [16 empty] | By 2050, 20% plug in hybrid electric cars; 2.5% zero emission cars. | By 2050, 35% conventional petrol or diesel engine cars; 54% plug-in hybrid vehicles; 11% zero emission vehicles; all buses hybrids; 73% of passenger railway is electrified | By 2050, 20% conventional combustion engine cars, with 32% in plug-in hybrid vehicles and 48% in zero emission vehicles: 22% of bus travel fully electric or fuel cell electric | By 2050 100% electric motor or hydrogen fuel cell; all passenger trains electrified; 50% bus electrified
|  |  | Nulles emisiju transporta veida izvēle | 1 | D | FuelCellsOrBatteries.pdf |  | 2050.gadā visas nulles emisiju automašīnas ir ar batariju lādējamās elektroautomašīnas | 2050.gadā 80% no nulles emisiju automašīnām lieto baterijas un 20% ir ūdeņraža šūnas automašīnas | 2050.gadā 80% ir ūdeņraža šūnas automašīnas un 20% ar batariju lādējamas | 2050.gadā visas nulles emisiju automašīnas ir ūdeņraža šūnas automašīnas | 1 | 2 | 2 | 1 | 2 | 2 | 2 | 1 | 2 | 1 | 2 | 1 | 2 | 1 | 1 | [16 empty] | By 2050, 100% electric | by 2050, 80% electric, 20% hydrogen fuel cell | By 2050, 20% electric, 80% hydrogen fuel cell | By 2050, 100% hydrogen fuel cells
|  | XII.b | Kravu pārvadājumi | 1 | 4 | 25.pdf |  | Nenotiek būtiskas izmaiņas starp transportēšanas veidiem. | Palielinās pārvadājumu daļa ar vilcieniem un attīstās dzelzceļa elektrifikācija | Turpina palielināties pārvadājumu daļa ar vilcieniem. Kravas automašīnas un loģistika kļūst efektīvākas. | Palielinās pārvadājumu daļa ar vilcieniem. Dzelzceļš ir pilnībā elektrificēts. Palielinās hibrīdautomašīnu daļa. | 1 | 4 | 1 | 4 | 3 | 2 | 3 | 4 | 4 | 4 | 2 | 3 | 4 | 3 | 4 |  | Modelled emissions, net of capture, by sector (Mt CO2e) | [6 empty] | Consumption of gaseous hydrocarbons |  |  |  | 7525.7107 | 7970.7478 | 9732.1137 | 13932.2647 | Road haulage makes up 73% of distance, using conventional engines. Rail all diesel | Some shift from road to rail and water, and more efficient engines | Greater modal shift to rail and water; more efficient HGVs; more efficient logistics | Road modal share falls to half; greater hybridisation. Rail freight is all electric
| Starptautiskais transports | XII.c | Starptautiskā aviācija | 1 | 4 | InternationalAviation.pdf |  | Pasažieru skaits līdz 2050.gadam palielinās par 56% un degvielas patēriņš par 35% | Pasažieru skaits līdz 2050.gadam palielinās par 56% un degvielas patēriņš par 15% | Pasažieru skaits līdz 2050.gadam palielinās par 56% un degvielas patēriņš par 10% | Pasažieru skaits līdz 2050.gadam palielinās par 56% un degvielas patēriņš paliek 2018.gada līmenī | 1 | 4 | 1 | 1 | 2 | 2 | 2 | 1 | 4 | 4 | 4 | 2 | 2 | 3 | 3 | [8 empty] | V | Supplied from biogas |  |  | 0.05184% | 0.06042% | 0.05219% | 0.04678% | By 2050, international aviation has 130% more passengers but uses only 50% more fuel | By 2050, international aviation has 130% more passengers but uses only 45% more fuel | By 2050, international aviation has 130% more passengers but uses only 31% more fuel | By 2050, international aviation has 85% more passengers but uses only 5% more fuel
|  | XII.e | Starptautiskā navigācija | 1 | 4 | InternationalShipping.pdf |  | nenotiek energoefektivitātes uzlabojumi līdz 2050.gadam. Degvielas patēriņš pieaug par 8% salīdzinot ar 2018.g. | 20% no pieejamā energoefektivitātes tehniskā potenciāla īstenota. Degvielas patēriņš samazinās par 11% | 1/3 no pieejamā tehniskā energoefektivitātes potenciāla īstenota. Degvielas patēriņš samazinās par 28% | 50% no pieejamā energoefektivitātes tehniskā potenciāla īstenota. Degvielas patēriņš samazinās par 44% | 1 | 4 | 1 | 1 | 2 | 2 | 2 | 1 | 4 | 3 | 4 | 3 | 4 | 3 | 3 |  | Sector |  |  | 2017 | 2050 | % of base yr |  | IX.a | Used in domestic heating |  |  | 0.04682% | 0.07966% | 0.1604% | 0.2152% | no improvements from energy efficiency; between 2007 and 2050 emissions increase by 139% | 1/3 of technical feasible reductions realised; between 2007 and 2050 emissions increase by 78% | 2/3 of technical feasible reductions realised; between 2007 and 2050 emissions increase by 16% | maximum technical feasible reductions realised; between 2007 and 2050 emissions decrease by 46%
Mājsaimniecības | Apkure mājsaimniecībās | IX.a | Telpu apsilde un karstais ūdens | [24 empty] | I | Hydrocarbon fuel power generation |  | 41.0044 | 75.259 | 0.7732% |  | IX.c | Used in commercial heating |  |  | 0.04668% | 0.06061% | 0.081% | 0.109%
|  |  | Vidējā temperatūra mājokļos | 1 | 4 | 29.pdf |  | Vidējā temperatūra mājokļos palielinās par 2 grādiem C | Vidējā temperatūra mājokļos palielinās par 0.5 grādiem C | Vidējā temperatūra mājokļos samazinās par 0.5 grādiem C | Vidējā temperatūra mājokļos samazinās par 1.5 grādiem C | 1 | 4 | 1 | 4 | 4 | 2 | 3 | 4 | 3 | 3 | 4 | 2 | 2 | 2 | 4 |  | V | Bioenergy |  | -6.2473 | -10.9894 | -0.1129% |  | XI | Used in Industry |  |  | 90.54% | 90.73% | 90.66% | 90.19% | Average room temperature increases to 20°C (a 2.5°C increase on 2007) | Average room temperature increases to 18°C (a 0.5°C increase on 2007) | Average room temperature decreases to 17°C (a 0.5°C decrease on 2007) | Average room temperature decreases to 16°C (a 1.5°C decrease on 2007)
|  |  | Māju renovācija | 1 | 4 | 30.pdf |  | 2050.gadā renovētas ir apmēram 35% no esošajām ēkām 2018.gadā | 2050.gadā renovētas ir apmēram 40% no esošajām ēkām 2018.gadā. Specifiskais enerģija spatēriņš samazinās par 31,5% | 2050.gadā renovētas ir apmēram 50% no esošajām ēkām 2018.gadā. Specifiskais enerģijas patēriņš samazinās par 36,5% | 2050.gadā renovētas ir apmēram 65% no esošajām ēkām 2018.gadā. Specifiskais enerģijas patēriņš samazinās par 46% | 1 | 4 | 1 | 3 | 4 | 3 | 3 | 3 | 4 | 4 | 2 | 3 | 4 | 4 | 4 |  | XIV | Geosequestration |  | 0 | 0 | 0% |  | I.a | Used in unabated power generation |  |  | 9.33% | 9.096% | 9.066% | 9.459% | Over 7M homes insulated, average thermal leakiness falls by 25% | Over 8M homes insulated, average thermal leakiness falls by 33% | Over 18M homes insulated, average thermal leakiness falls by 42% | Over 24M homes insulated, average thermal leakiness decreases by 50%
|  |  | Māju apkures elektrifikācija | 1 | D | 31.pdf |  | Elektroenerģijas izmantošana apkurei 2050.g. apmēram paliek 2018.gada līmenī | Apmēram 20% no jaunajām apkures iekārtām izmanto elektroenerģiju | Apmēram 50% no jaunajām apkures iekārtām izmanto elektroenerģiju | Apmēram 80% - 100% no jaunajām apkures iekārtām izmanto elektroenerģiju | 1 | 4 | 1 | 3 | 4 | 3 | 3 | 4 | 3 | 3 | 3 | 4 | 4 | 3 | 4 |  | VI | Agriculture & waste |  | 2.4611 | 6.5936 | 0.06775% |  | I.b | Used in CCS power generation |  |  | 0% | 0% | 0% | 0% | The proportion of domestic heat supplied using electricity is 0-10%, as today | The proportion of new domestic heating systems using electricity is 20% | The proportion of new domestic heating systems supplied using electricity is 30-60% | The proportion of new domestic heating systems supplied using electricity is 80-100%
|  |  | Pārējās māju apkures sistēmas | 1 | D | 31.pdf |  | Dominējošais apkures veids ir katli ar gāzes izmantošanu (dabasgāze un biometāns) | Dominējošais apkures veids ir katli ar cietās biomasas izmantošanu | Dominējošais apkures veids ir siltumenerģijas piegāde no CSAS | Dažādi apkures veidi: katli ar gāzes, cietās biomasas izmantošanu un CSAS | 1 | 4 | 1 | 3 | 4 | 3 | 2 | 1 | 3 | 3 | 4 | 1 | 1 | 3 | 1 |  | IX | Heating |  | 3.1351 | 3.1555 | 0.03242% | [9 empty] | The dominant non-electric heat source is gas (biogas if available) | The dominant non-electric heat source is coal (biomass if available) | The dominant non-electric heat source is waste heat from power stations | A mixture of gas/biogas; coal/biomass; and heat from power stations
| Sadzīves tehnika un apgaismojums mājsaimniecībās | X.a | Apgaismojums, sadzīves tehnika un ēdienu gatavošana | [24 empty] | X | Lighting & appliances |  | 0.32022 | 0.19952 | 0.00205% |  | Consumption of liquid hydrocarbons |  |  |  | 19567.088 | 15755.1819 | 19448.6139 | 24732.695
|  |  | Apgaismojums un sadzīves tehnika | 1 | 4 | 34.pdf |  | Elektroenerģijas patēriņš apgaismojumam un elektroierīcēm mājsaimniecībai pieaug par 20%, salīdzinot ar 2018.g. | Elektroenerģijas patēriņš apgaismojumam un elektroierīcēm mājsaimniecībai paliek nemainīgs, salīdzinot ar 2018.g. | Elektroenerģijas patēriņš apgaismojumam un elektroierīcēm mājsaimniecībai samazinās par 40%, salīdzinot ar 2018.g. | Elektroenerģijas patēriņš apgaismojumam un elektroierīcēm mājsaimniecībai samazinās par 60%, salīdzinot ar 2018.g. | 1 | 4 | 1 | 4 | 4 | 2 | 3 | 4 | 4 | 4 | 4 | 2 | 4 | 4 | 4 |  | XI | Industry |  | 2559.0757 | 4718.9703 | 48.48% |  | V | Supplied from liquid biofuels |  |  | 0.004689% | 0.008358% | 0.01595% | 0.03324% | Energy demand for domestic lights and appliances increases by 20% (relative to 2007) | Energy demand for domestic lights and appliances is stable | Energy demand for domestic lights and appliances decreases by 40% | Energy demand for domestic lights and appliances decreases by 60%
|  |  | Ēdienu gatavošanas tehnikas elektrifikācija | 1 | B | 35.pdf |  | 2050.g. sadalījums starp ierīcēm paliek tāds pats kā 2018.gadā | 2050.g. tiek izmantotas tikai elektroierīces ēdienu gatavošanai. | Tāds pats kā B | Tāds pats kā B | 1 | 2 | 1 | 2 | 2 | 2 | 1 | 1 | 2 | 1 | 2 | 1 | 2 | 2 | 2 | [8 empty] | XII | Used in transport |  |  | 86.83% | 82.64% | 82.86% | 80.83% | Energy used for domestic cooking remains at 63% electricity and 37% gas | Energy used for domestic cooking is entirely electric | Energy used for domestic cooking is entirely electric | Energy used for domestic cooking is entirely electric
Komercdarbība | Rūpniecība | XI.a | Rūpniecība | [24 empty] | XII | Transport |  | 1285.4876 | 1512.5341 | 15.54% |  | XI | Used in industry |  |  | 13.12% | 17.3% | 17.1% | 19.15%
|  |  | Ražošanas izaugsme rūpniecībā | 1 | C | 37.pdf |  | 2050.g. saražotās produkcijas pievienotā vērtība gandrīz dubultojas salīdzinot ar 2018.g. | 2050.g. saražotās produkcijas pievienotā vērtība ir par apmēram 60% vairāk nekā 2018.g. | 2050.g. saražotās produkcijas pievienotā vērtība ir par apmēram 45% vairāk nekā 2018.g. | Tāds pats kā C | 1 | 3 | 2 | 2 | 2 | 2 | 2 | 3 | 2 | 2 | 3 | 2 | 1 | 2 | 2 |  | XV | Fossil fuel production |  | 4.1649e-12 | 7.653e-13 | 7.863e-15% |  | XV.a | Used in refineries |  |  | 2.724e-13% | 2.773e-13% | 1.405e-13% | 3.96e-14% | UK industry output more than doubles by 2050 | UK industry grows in line with current trends | UK industry output falls 30-40% by 2050 | UK industry output falls 30-40% by 2050
|  |  | Energointensitāte rūpniecībā | 1 | 3 | 38.pdf |  | Mazi uzlabojumi energointensitātes samazināšanai un mazliet palielinās elektroenerģijas patēriņā daļa | Vidēji uzlabojumi energointensitātes samazināšanai un gandrīz dubultojas elektroenerģijas patēriņa daļa | Straujš energointensitātes uzlabojums un gandrīz trīskāršojas elektroenerģijas patēriņa daļa. CCS tehnoloģiju izmantošana | Tāds pats kā 3 | 1 | 3 | 1 | 3 | 3 | 1 | 3 | 2 | 3 | 3 | 2 | 2 | 3 | 3 | 3 |  | XVI | Transfers |  | 0.1527 | 0.28271 | 0.002905% | [9 empty] | No electrification of industrial processes and little improvement in industrial energy intensity | Some industrial processes electrified and moderate improvements in process emissions and energy demand | Many industrial processes electrified, CCS captures 48% of emissions and substantial improvements in process emissions and energy demand | Many industrial processes electrified, CCS captures 48% of emissions and substantial improvements in process emissions and energy demand
| Apkure komerciālā un sabiedriskā sektorā | IX.c | Apkure un dzesēšana komersektorā | [25 empty] | Total |  | 3885.3894 | 6306.0053 | 64.79% |  | Consumption of solid hydrocarbons |  |  |  | 18841.311 | 19989.1944 | 24376.7192 | 34688.6953
|  |  | Apkures un dzesēšanas patēriņš komercsektorā | 1 | 4 | 40.pdf |  | Enerģijas patēriņš apkurei pieaug par 27%, siltā ūdens sagatavošanai par 28% un dzesēšanai par 80% | Enerģijas patēriņš apkurei pieaug par 13%, siltā ūdens sagatavošanai par 19% un dzesēšanai par 60% | Enerģijas patēriņš apkurei samazinās par 3%, siltā ūdens sagatavošanai pieaug par 12% un dzesēšanai par 30% | Enerģijas patēriņš apkurei samazinās par 20%, siltā ūdens sagatavošanai paleik nemainīgs un dzesēšanai samazinās par 25% | 1 | 4 | 1 | 4 | 4 | 2 | 3 | 4 | 4 | 4 | 3 | 3 | 4 | 4 | 4 |  |  | % of actual |  | 573.6% |  |  |  | V | Supplied from solid bioenergy |  |  | 0.311% | 0.47% | 0.3845% | 0.2839% | Commercial space heating demand increases by 50%, hot water demand by 60%, cooling demand by 250% | Commercial space heating demand increases by 30%, hot water demand by 50%, cooling demand by 60% | Commercial space heating demand stable, hot water demand increases by 25%, cooling demand stable | Commercial space heating demand drops by 25%, hot water demand by 10%, cooling demand by 60%
|  |  | Apkures elektrifikācija komercsektorā | 1 | D | 31.pdf |  | Elektroenerģijas izmantošana apkurei 2050.g. apmēram paliek 2018.gada līmenī | Apmēram 20% no apkures iekārtām izmanto elektroenerģiju | Llīdz 50% no apkures iekārtām izmanto elektroenerģiju | Apmēram 80-100% no apkures iekārtām izmanto elektroenerģiju | 1 | 4 | 1 | 3 | 4 | 3 | 4 | 4 | 4 | 4 | 3 | 4 | 4 | 3 | 3 |  | NB: Emissions (in blue) are modelled from energy consumption and may not agree precisely | [6 empty] | I.b | Used in CCS power plants |  |  | 0% | 0% | 0% | 0% | The proportion of non-domestic heat supplied using electricity is 0-10%, as today | The proportion of non-domestic heat supplied using electricity is 20% | The proportion of non-domestic heat supplied using electricity is 30-60% | The proportion of non-domestic heat supplied using electricity is 80-100%
|  |  | Pārējās apkures sistēmas komercsektorā | 1 | D | 31.pdf |  | Dominējošais apkures veids ir katli vai CHP ar gāzes izmantošanu (dabasgāze un biometāns) | Dominējošais apkures veids ir katli ar cietās biomasas izmantošanu | Dominējošais apkures veids ir siltumenerģijas piegāde no CSAS | Dažādi apkures veidi: katli ar gāzes, cietās biomasas izmantošanu un CSAS | 1 | 4 | 1 | 2 | 4 | 3 | 3 | 4 | 3 | 3 | 4 | 4 | 3 | 3 | 1 |  | with 2007 actuals. However, % of base year figures (in black) have been adjusted by a | [6 empty] | I.a | Used in unabated power plants |  |  | 0.09621% | 0.09069% | 0.07377% | 0.05184% | The dominant non-electric heat source is gas (biogas if available) | The dominant non-electric heating fuel is coal (biomass if available) | The dominant non-electric heat source is heat from power stations | A mixture of gas/biogas, coal/biomass, and heat from power stations
| Apgaismojums un ierīces komerciālā un sabiedriskā sektorā | X.b | Apgaismojums un ierīces | [24 empty] | constant factor so that 2007 modelled emissions match 2007 actual emissions. | [6 empty] | XI | Used in industry |  |  | 99.76% | 99.8% | 99.85% | 99.93%
|  |  | Apgaismojums un ierīces komercsektorā | 1 | 4 | 44.pdf |  | 2050.g. enerģijas patēriņš ir par 17% lielāks nekā 2018.g. | 2050.g. enerģijas patēriņš ir par 10% lielāks nekā 2018.g. | 2050.g. enerģijas patēriņš ir par 5% lielāks nekā 2018.g. | 2050.g. enerģijas patēriņš ir par 30% mazāks nekā 2018.g. | 1 | 4 | 1 | 4 | 4 | 2 | 3 | 4 | 4 | 4 | 4 | 3 | 4 | 4 | 4 | [8 empty] | IX | Used in heating |  |  | 0.1258% | 0.09428% | 0.069% | 0.01586% | Energy demand for commercial lights & appliances increases by 33%. Energy for cooking is stable | Energy demand for commercial lights & appliances increases by 15%; decreases by 5% for cooking | Energy demand for commercial lights & appliances decreases by 5%; decreases by 20% for cooking | Energy demand for commercial lights & appliances decreases by 30%; decreases by 25% for cooking
|  |  | Komerciālā sektora ēdienu gatavošanas iekārtu elektrifikācija | 1 | B | 35.pdf |  | 2050.g. sadalījums starp dabasgāzi un elektroenerģiju tāds pats kā 2018.g. | 2050.g. tikai ierīces ar elektroenerģijas patēriņu | Tāds pats kā B | Tāds pats kā B | 1 | 2 | 1 | 2 | 2 | 2 | 1 | 1 | 2 | 1 | 2 | 2 | 2 | 2 | 2 | [16 empty] | Energy used for commercial cooking is 60% electricity and 40% gas (no change from 2007) | Energy used for commercial cooking is 100% electric | Energy used for commercial cooking is 100% electric | Energy used for commercial cooking is 100% electric
Electricity Balancing & Other
oglekļa sekvestrēšana |  | XIV.a | oglekļa sekvestrēšana | 1 | 4 | 47.pdf |  | Nenotiek oglekļa sekvestrēšana | Uz 2050.gadu vidēji sekvestē apmēram 0,022 Mt CO2/gadā | Uz 2050.gadu vidēji sekvestē apmēram 0,68 Mt CO2/gadā | Uz 2050.gadu vidēji sekvestē apmēram 2,2 Mt CO2/gadā | 1 | 1 | 1 | 1 | 1 | 1 | 2 | 1 | 4 | 2 | 1 | 1 | 2 | 1 | 1 | [16 empty] | No geosequestration | Carbon dioxide sequestered at a rate of 1 million tonnes per annum by 2050 | Carbon dioxide sequestered at a rate of ~30 million tonnes per annum by 2050 | Carbon dioxide sequestered at a rate of ~110 million tonnes per annum by 2050
Balansēšana un uzkrāšana |  | VII.c | Uzkrāšana, patēriņa pāslēgšana un savienojumi | 1 | 4 | 48.pdf |  | Uzkrāšanas iekārtu jauda 2018.gada līmenī | Uzkrāšanas iekārtu jauda sasniedz 65 MW | Uzkrāšanas iekārtu jauda sasniedz 870 MW | Uzkrāšanas iekārtu jauda sasniedz 2900 MW | 1 | 1 | 1 | 2 | 4 | 2 | 2 | 1 | 4 | 3 | 4 | 2 | 3 | 4 | 2 | [16 empty] | Today’s 3.5 GW of pumped storage and 4 GW interconnection with Europe available for balancing electricity supply and demand | 4 GW of pumped storage and 10 GW interconnection with Europe available for balancing electricity supply and demand | 7 GW of pumped storage (including 2 more sites), 15 GW of interconnection with Europe and some demand shifting available for balancing electricity supply and demand | 20 GW of pumped storage with large lagoons, 30 GW of interconnection with Europe and substantial demand shifting available for balancing electricity supply and demand
Fosilā kurināmā ražošana |  | XV.b | Vietējā fosilā kurināmā ražošana | 1 | 3 |  |  | Vidējais ražošanas variants | Zems ražošanas variants | Ļoti zems ražošanas variants |  | 1 | 1 | 1 | 1 | 1 | 1 | 1 | 1 | 1 | 1 | 1 | 1 | 1 | 1 | 1
ONCE YOU'VE MADE YOUR CHOICES PRESS F9 | [10 empty] | One sentence description of pathway | Imported natural gas for electricity and heat. Imported oil for vehicles. |  |  | Cost-optimising model based. Mix of supply sources. Ambitious demand reduction. | Renewables largest supply component. Very ambitious demand reduction. Lots of storage. | Lots of nuclear. Moderate energy demand reduction. Minimal renewables. | Lots of CCS and biomass co-firing. Ambitious demand reduction. | TBD | Generation from wind, marine renewables and hydro. Ambitious demand reduction. | Offshore renewables, solar, geothermal and electricity imports. Ambitious demand reduction. | Marine renewables, geothermal and algae supply. Some nuclear and CCS. | Wide range of generation sources. Moderate demand reduction. Considerable bioenergy. | Energy from a range of sources. Emphasis on UK self-reliance. | Ambitious demand side activity, low imports and cost, less large power stations | energy efficiency and building-level energy production measures; low imports; low cost
|  |  |  | 4 | 25 | [5 empty] | Example pathway wiki page | 75 | No | No | 112 | 109 | 110 | 111 | 170 | 95 | 96 | 94 | 97 | 92 | 233 | 234
|  |  |  | D | 8 | [5 empty] | Example pathway position in cost comparator | 12 | No | No | 0 | 1 | 2 | 3 | 4 | 5 | 6 | 7 | 8 | 9 | 10 | 11
|  |  |  | 3 | 2
|  |  |  | C | 1
|  |  |  | B | 2
7.969e+21
| 2017 | 2020 | 2025 | 2030 | 2035 | 2040 | 2045 | 2050 | 2055 | 2060
Sector | 0 | 0 | 0 | 0 | 0 | 0 | 0 | 0 | 0 | 0
Total | 3885.3894 | 3740.0269 | 4074.3786 | 4582.8966 | 4969.2462 | 5383.174 | 5826.5753 | 6306.0053 | 6800.6308 | 7337.2534
Target

## Preferences
Energy is measured in: | PJ | Equivalent to | 1e+15 | Joules
Power is measured in: | MW | Equivalent to | 1000000 | Watts
Area is measured in: | km^2 | Equivalent to | 1000000 | Square metres
Money is measured in: | Euro2015 | Equivalent to | 0.67908 | £

## Intermediate output
Energy source / use charts
[6 empty] | Historic data: | [5 empty] | 2050 Calculator calculations
|  | PJ / year |  | 2017 (Consistent) |  | 2007 | 2008 | 2009 | 2010 | Source: |  | 2017 | 2020 | 2025 | 2030 | 2035 | 2040 | 2045 | 2050 | 2055 | 2060
Use
| T.01 | Road transport |  | 42498.2988 |  | 1810.8 | 1767.6 | 1707.48 | 1714.68 | Energy consumption in the United Kingdom, Transport Tables (http://www.decc.gov.uk/en/content/cms/statistics/publications/ecuk/ecuk.aspx). Ktoe are converted into TWh |  | 42.499 | 39.4614 | 37.845 | 36.0546 | 33.93 | 32.0824 | 31.9787 | 32.0496 | 32.3988 | 33.0067 |  | 42455.7998
| T.02 | Rail transport |  | 2458.5416 |  | 41.4 | 41.4 | 41.4 | 41.4 | Energy consumption in the United Kingdom, Transport Tables (http://www.decc.gov.uk/en/content/cms/statistics/publications/ecuk/ecuk.aspx). Ktoe are converted into TWh. Data in the Transport Tables pre-2004 includes energy used in platforms and has been deflated to broadly reflect only the energy used in trains. |  | 2.458 | 2.4061 | 2.2914 | 2.3365 | 2.3912 | 2.4554 | 2.5193 | 2.5865 | 2.6562 | 2.7275 |  | 2456.0836
| T.03 | Domestic aviation |  | 62 |  | 34.92 | 33.84 | 32.04 | 30.96 | Energy consumption in the United Kingdom, Transport Tables (http://www.decc.gov.uk/en/content/cms/statistics/publications/ecuk/ecuk.aspx). Ktoe are converted into TWh |  | 0.062 | 0.05795 | 0.054315 | 0.051422 | 0.048855 | 0.046983 | 0.044779 | 0.042906 | 0.041392 | 0.04012 |  | 61.938
| T.04 | National navigation |  | 192 |  | 67.32 | 73.44 | 68.04 | 61.56 | Energy consumption in the United Kingdom, Transport Tables (http://www.decc.gov.uk/en/content/cms/statistics/publications/ecuk/ecuk.aspx). Ktoe are converted into TWh |  | 192 | 271.1327 | 258.9924 | 250.8989 | 244.8469 | 241.7052 | 238.6037 | 235.5421 | 232.5197 | 229.5362 |  | 0
| T.05 | International aviation |  | 5858 |  | 547.2 | 531.72 | 501.84 | 483.48 | Energy consumption in the United Kingdom, Transport Tables (http://www.decc.gov.uk/en/content/cms/statistics/publications/ecuk/ecuk.aspx). Ktoe are converted into TWh |  | 5858 | 4793.117 | 5041.7213 | 7022.3975 | 7298.4918 | 7550.5779 | 7778.6557 | 7982.7254 | 7877.0893 | 7764.2508 |  | 0
| T.06 | International shipping |  | 10895 | [5 empty] | Committee on Climate Change historic emissions estimates (http://downloads.theccc.org.uk.s3.amazonaws.com/Shipping%20Review/Shipping%20Review%20Web%20Exhibits.xls, Figure B5), converted into TWh using factors in the 2050 Calculator. |  | 10895 | 7914.9286 | 8275.5305 | 8803.7558 | 9537.4022 | 10271.0485 | 11004.6948 | 11738.3411 | 12471.9874 | 13205.6338 |  | 0
|  | Transport |  | 61963.8404 |  | 2607.12 | 2562.48 | 2460.24 | 2426.4 | Calculation (sum of subcategories) |  | 16990.019 | 13021.1037 | 13616.4349 | 16115.4948 | 17117.1109 | 18097.9163 | 19056.497 | 19991.2876 | 20616.6929 | 21235.1951 |  | 44973.8214
| I.01 | Industry |  | 42942.87 |  | 1618.92 | 1600.92 | 1400.04 | 1442.88 | Digest of UK Energy Statistics (DUKES) data, numerous tables (separate note is available) |  | 35880.6544 | 38080.9396 | 42058.2158 | 46459.2532 | 50745.953 | 55433.0251 | 60557.9945 | 66161.9091 | 72289.6716 | 78990.4016 |  | 7062.2156 | 601.5676 | Losses
| H.01 | Heating & cooling |  | 57967.416 |  | 1965.6 | 1976.04 |  |  | Energy consumption in the UK statistics (Domestic energy consumption by end use 1970 to 2009) and DUKES (Detailed service sector energy consumption by subsector and end use by fuel, 2001) |  | 59.0188 | 53.8433 | 62.7163 | 62.5213 | 62.8948 | 63.6182 | 63.1077 | 62.3719 | 63.5765 | 64.923 |  | 57908.3972
| L.01 | Lighting & appliances |  | 16154.2852 |  | 667.8 | 649.44 |  |  | Energy consumption in the UK statistics (Domestic energy consumption by end use 1970 to 2009) and DUKES (Detailed service sector energy consumption by subsector and end use by fuel, 2001) |  | 16.4985 | 16.381 | 16.147 | 16.0312 | 15.9214 | 15.9681 | 15.9454 | 15.9937 | 16.09 | 15.9956 |  | 16137.7867
| F.01 | Food consumption [UNUSED] |  | 0 | [7 empty] | 0 | 0 | 0 | 0 | 0 | 0 | 0 | 0 | 0 | 0 |  | 0
|  | Total |  | 179028.4116 | [7 empty] | 52946.1907 | 51172.2676 | 55753.5139 | 62653.3005 | 67941.8801 | 73610.5278 | 79693.5446 | 86231.5622 | 92986.031 | 100306.5153
|  | Dummy for charting uses | [9 empty] | 0 | 0 | 0 | 0 | 0 | 0 | 0 | 0 | 0 | 0
Source
| N.01 | Nuclear fission |  | 0 |  | 587.52 | 498.6 | 637.56 | 583.92 | Dukes 5.6 Electricity fuel use, generation and supply, Major power producers, Fuel used, Nuclear |  | 0 | 0 | 0 | 0 | 0 | 0 | 0 | 0 | 0 | 0 |  | 0
| R.01 | Solar |  | 1.584 |  | 1.8 | 2.52 | 2.88 | 3.6 | Dukes 7.1 Commodity balances Geothermal and active solar heat, Autogenerators & Domestic |  | 0.001584 | 0.002443 | 0.0052559 | 0.078838 | 0.11826 | 0.18396 | 0.21023 | 0.23651 | 0.26279 | 0.26279 |  | 1.5824
| R.02 | Wind |  | 534.6828 |  | 19.08 | 25.56 | 33.48 | 36.72 | Dukes 5.6 Non-thermal sources, Other + 7.1 Wind, Autogenerators |  | 0.53468 | 0.51584 | 1.0375 | 1.5592 | 1.5721 | 1.5651 | 1.0434 | 0.5217 | 0 | 0 |  | 534.1481
| R.03 | Tidal |  | 0 |  | 0 | 0 | 0 | 0 | New technology |  | 0 | 0 | 0 | 0 | 0 | 0 | 0 | 0 | 0 | 0 |  | 0
| R.04 | Wave |  | 0 |  | 0 | 0 | 0 | 0 | New technology |  | 0 | 0 | 0 | 0 | 0 | 0 | 0 | 0 | 0 | 0 |  | 0
| R.05 | Geothermal |  | 0 |  | 0 | 0 | 0 | 0 | New technology |  | 0 | 0 | 0 | 0 | 0 | 0 | 0 | 0 | 0 | 0 |  | 0
| R.06 | Hydro |  | 15679.8468 |  | 18.36 | 18.72 | 19.08 | 12.96 | Dukes 5.6 Hydro-natural flow, Fuel used + Dukes 7.1 Hydro, Autogenerators |  | 15.6798 | 10.7952 | 10.7952 | 10.7952 | 10.7952 | 10.7952 | 10.7952 | 10.7952 | 10.7952 | 10.7952 |  | 15664.167
| Y.02 | Electricity oversupply (imports) |  | -230.994 |  | 18.72 | 39.6 | 10.44 | 9.72 | DUKES long-term trends 5.1.2, Net imports |  | -230.994 | -47.9463 | -41.953 | -35.9597 | -29.9664 | -23.9732 | -17.9799 | -11.9866 | -5.9933 | -1.819e-12 |  | 0
|  | Primary electricity, solar, marine, and net imports |  | 15985.1196 |  | 645.84 | 585 | 703.44 | 646.92 |  |  | -214.7779 | -36.6328 | -30.115 | -23.5264 | -17.4808 | -11.4289 | -5.931 | -0.43313 | 5.0647 | 11.058 | Graf | 16199.8975
| R.07 | Environmental heat |  | 0 |  | 0 | 0 | 0 | 0 | New technology |  | 0 | 0 | 0 | 0 | 0 | 0 | 0 | 0 | 0 | 0 | Graf | 0
| W.01 | Waste |  | 4593 |  | 51.12 | 54.36 | 60.12 | 63 | Poultry litter, meat and bone, and farm waste: Major power producers Autogenerators Industry-Unclassified + Waste(4) and tyres: Major power producers Autogenerators, Industry-Unclassified, Other-Domestic, Public administration & Commercial |  | 66.6585 | 110.126 | 110.1623 | 110.2004 | 110.3011 | 110.4182 | 110.5228 | 110.6404 | 110.7717 | 110.9169 |  | 4526.3415
| A.01 | Agriculture |  | 92641 |  | 211.32 | 210.24 | 219.6 | 238.32 | 7.2 wood, production + Straw, SRC, and other plant-based biomass, Total supply + Liquid biofuels + (population * average daily calories * 365.5 * 0.6 / 0.9) |  | 7.4522 | 4.599 | 7.0711 | 9.5712 | 12.1002 | 14.6594 | 17.2497 | 19.8724 | 22.5286 | 25.2195 |  | 92633.5478
| Y.01 | Biomass oversupply (imports) |  | 0 |  | 95.76 | 96.48 | 97.2 | 97.56 | (population * average daily calories * 365.5 * 0.4 / 0.9) |  | 0 | 0 | 0 | 0 | 0 | 0 | 0 | 0 | 0 | 0 |  | 0
|  | Agriculture, waste, and biomatter imports |  | 97234 |  | 358.2 | 361.08 | 376.56 | 398.88 |  |  | 74.1108 | 114.725 | 117.2334 | 119.7716 | 122.4013 | 125.0776 | 127.7725 | 130.5128 | 133.3003 | 136.1364 | Graf | 97159.8892
| Y.04 | Coal oversupply (imports) |  | 1481 |  | 1186.4809 | 1185.3179 | 1012.9611 | 694.1221 | Dukes long-term trends 1.1.2 coal imports - coal exports |  | 16764.5574 | 17819.7106 | 19904.5271 | 22207.4136 | 24445.5335 | 27936.3836 | 30618.7861 | 33552.2061 | 36760.3346 | 40268.593 |  | -15283.5574
| Q.01 | Coal reserves |  | 40 |  | 528.48 | 397.44 | 285.48 | 667.08 | Dukes long-term trends 1.1.2 coal production - stock changes |  | 2018 | 2075.3349 | 2075.3349 | 2075.3349 | 2075.3349 | 1037.6674 | 1037.6674 | 1037.6674 | 1037.6674 | 1037.6674 |  | -1978
|  | Coal |  | 1521 |  | 1715.04 | 1582.92 | 1298.52 | 1361.16 |  |  | 18782.5574 | 19895.0455 | 21979.862 | 24282.7485 | 26520.8683 | 28974.051 | 31656.4535 | 34589.8735 | 37798.0021 | 41306.2605 | Graf | -17261.5574
| Q.02 | Oil reserves |  | -711 |  | 3228.12 | 2941.56 | 2826 | 2566.44 | Dukes 1.1 Primary oils indigenous production + Stock change of Primary oils and Petroleum products minus non-energy use of petroleum products |  | 1e-09 | 8.2237e-10 | 6.6281e-10 | 5.1419e-10 | 3.9787e-10 | 3.0786e-10 | 2.3822e-10 | 1.8433e-10 | 1.4263e-10 | 1.1036e-10 |  | -711
| Y.05 | Oil and petroleum products oversupply (imports) |  | 0 |  | 287.0783 | 527.1817 | 416.3324 | 563.5518 | Dukes 1.1 Primary oils imports - exports |  | 19566.1706 | 15753.8651 | 16632.8801 | 19445.5111 | 20751.7149 | 22066.3973 | 23390.1798 | 24724.4731 | 25786.872 | 26883.435 |  | -19566.1706
| Y.03 | Petroleum products oversupply |  | 61641 |  | -216.5022 | -205.4295 | -148.7497 | -82.7286 | Dukes 1.1 Petroleum products imports - exports |  | 0 | 0 | 0 | 0 | 0 | 0 | 0 | 0 | 0 | 0 |  | 61641
|  | Oil and petroleum products |  | 60930 |  | 3298.68 | 3263.4 | 3093.48 | 3047.4 | Sum of above |  | 19566.1706 | 15753.8651 | 16632.8801 | 19445.5111 | 20751.7149 | 22066.3973 | 23390.1798 | 24724.4731 | 25786.872 | 26883.435 | Graf | 41363.8294
| Y.06 | Gas oversupply (imports) |  | 42499 |  | 773.5272 | 1023.7832 | 1147.2803 | 1487.1532 | Dukes long-term trends 4.1.1 Methane imports - exports |  | 7608.9096 | 8058.1743 | 8904.9801 | 9839.6702 | 10749.8436 | 11745.4619 | 12832.9711 | 14087.0026 | 15465.3288 | 16978.929 |  | 34890.0904
| Q.03 | Gas reserves |  | -829 |  | 3002.76 | 2871.72 | 2454.84 | 2418.84 | Dukes 1.1 Natural gas indigenous production + Stock change of natural gas minus non-energy use of natural gas |  | 0 | 0 | 0 | 0 | 0 | 0 | 0 | 0 | 0 | 0 |  | -829
|  | Natural gas |  | 41670 |  | 3776.04 | 3895.56 | 3602.16 | 3906 | Sum of above |  | 7608.9096 | 8058.1743 | 8904.9801 | 9839.6702 | 10749.8436 | 11745.4619 | 12832.9711 | 14087.0026 | 15465.3288 | 16978.929 | Graf | 34061.0904
|  | Total Primary Supply |  | 217340.1196 |  | 9793.8 | 9687.6 | 9073.8 | 9360.36 | Sum of above |  | 45816.9704 | 43785.1771 | 47604.8406 | 53664.1749 | 58127.3473 | 62899.5589 | 68001.4459 | 73531.4289 | 79188.5679 | 85315.8189 |  | 171523.1492
|  | Dummy for charting supply | [9 empty] | 7129.2203 | 7387.0905 | 8148.6734 | 8989.1256 | 9814.5329 | 10710.9689 | 11692.0987 | 12700.1333 | 13797.463 | 14990.6964
Conversion losses, distribution, and own use
| X.01 | Conversion losses |  | 37615.6156 | [7 empty] | -7685.7707 | -7976.4623 | -8799.5045 | -9707.9012 | -10599.5058 | -11568.34 | -12628.6082 | -13776.9776 | -15032.7273 | -16404.5602
| X.02 | Distribution losses and own use |  | 3764.02 | [7 empty] | 556.5504 | 589.3718 | 650.8311 | 718.7756 | 784.9729 | 857.3711 | 936.5095 | 1076.8443 | 1235.2642 | 1413.8638
|  | Supply net of losses |  | 175960.484 | [7 empty] | 52946.1907 | 51172.2676 | 55753.5139 | 62653.3005 | 67941.8801 | 73610.5278 | 79693.5446 | 86231.5622 | 92986.031 | 100306.5153
Supply / demand not accounted for
| C.01 | Coal and fossil waste |  | -1201 | [7 empty] | 0 | 0 | 0 | 0 | 0 | 0 | 0 | 0 | -3.1832e-12 | 3.4106e-12
| C.02 | Oil and petroleum products |  | 0 | [7 empty] | -9.341e-13 | 1.912e-13 | 6.9621e-13 | 1.2303e-12 | 1.3271e-12 | -1.3664e-12 | 1.7489e-12 | -1.2087e-12 | 7.4848e-13 | 1.2247e-12
| C.03 | Natural gas |  | 0 | [7 empty] | 0 | 0 | 0 | 0 | 0 | 0 | 0 | 0 | 0 | 0
| V.03 | Solid hydrocarbons |  | 0 | [7 empty] | 0 | 0 | 0 | 0 | 0 | 0 | 0 | 0 | 0 | 0
| V.04 | Liquid hydrocarbons |  | -10296 | [7 empty] | 0 | 0 | 0 | 0 | 0 | 0 | 0 | 0 | 0 | 0
| V.05 | Gaseous hydrocarbons |  | -1297 | [7 empty] | 0 | 0 | 0 | 0 | 0 | 0 | 0 | 0 | 0 | 0
| V.06 | Blast furnace gas |  | 0 | [7 empty] | 0 | 0 | 0 | 0 | 0 | 0 | 0 | 0 | 0 | 0
| V.08 | Edible biomass |  | 0 | [7 empty] | 0 | 0 | 0 | 0 | 0 | 0 | 0 | 0 | 0 | 0
| V.07 | Heat transport |  | -23502 | [7 empty] | 0 | 0 | 0 | 0 | 0 | 0 | 0 | 0 | 0 | 0
| V.09 | Dry biomass and waste |  | 32213.2 | [7 empty] | 0 | 0 | 0 | 0 | 0 | 0 | 0 | 0 | 0 | 0
| V.10 | Wet biomass and waste |  | 0 | [7 empty] | 0 | 0 | 0 | 0 | 0 | 0 | 0 | 0 | 0 | 0
| V.11 | Domestic solar thermal |  | 0 | [7 empty] | 0 | 0 | 0 | 0 | 0 | 0 | 0 | 0 | 0 | 0
| V.12 | H2 |  | 0 | [7 empty] | 0 | 0 | 0 | 0 | 0 | 0 | 0 | 0 | 0 | 0
| V.13 | Energy crops (second generation) |  | 0 | [7 empty] | 0 | 0 | 0 | 0 | 0 | 0 | 0 | 0 | 0 | 0
|  | Total unaccounted supply / demand |  | -4082.8 | [7 empty] | -9.341e-13 | 1.912e-13 | 6.9621e-13 | 1.2303e-12 | 1.3271e-12 | -1.3664e-12 | 1.7489e-12 | -1.2087e-12 | -2.4348e-12 | 4.6353e-12
|  | Supply, Demand, and Unaccounted supply |  | -1014.8724 | [7 empty] | -8.2101e-12 | 1.912e-13 | 1.5248e-11 | -6.0456e-12 | 1.5879e-11 | -1.3664e-12 | -1.2803e-11 | -1.5761e-11 | 1.2117e-11 | -9.9166e-12
Electricity grid (net of distribution losses)
| V.01 | Electricity (delivered to end user) |  | -22240.314 | [7 empty] | -5763.8417 | -6116.3673 | -6754.1436 | -7459.6394 | -8146.815 | -8898.2962 | -9719.7782 | -11279.5628 | -13046.0375 | -15043.6902 | REFERENCED
| V.02 | Electricity (supplied to grid) |  | 23350.8888 | [7 empty] | 5763.8417 | 6116.3673 | 6754.1436 | 7459.6394 | 8146.815 | 8898.2962 | 9719.7782 | 11279.5628 | 13046.0375 | 15043.6902
|  | Total electricity grid |  | 1110.5748 | [7 empty] | 0 | 0 | 0 | 0 | 0 | 0 | 0 | 0 | 0 | 0
| V.02 | Losses |  | -1707.6096 | [7 empty] | -433.5843 | -460.103 | -508.0796 | -561.1505 | -612.8432 | -669.3733 | -731.1692 | -848.5038 | -981.3866 | -1131.6598
|  | Demand (for charting) | [9 empty] | 6197.426 | 6576.4703 | 7262.2232 | 8020.7899 | 8759.6581 | 9567.6695 | 10450.9474 | 12128.0666 | 14027.4241 | 16175.35
|  | Dummy for charting | [9 empty] | 6478.6481 | 6874.1778 | 7590.8273 | 8383.1523 | 9154.9084 | 9998.913 | 10921.5462 | 12547.2293 | 14381.723 | 16449.2486
| Z.01 | Unallocated |  | 95.7024 | [7 empty] | 0 | -7.276e-12 | 0 | 0 | 0 | 0 | 0 | 0 | -2.0009e-11 | -2.0009e-11
|  | Net balance (should be zero!) |  | 191.4048 | [7 empty] | -8.2101e-12 | -7.0848e-12 | 1.5248e-11 | -6.0456e-12 | 1.5879e-11 | -1.3664e-12 | -1.2803e-11 | -1.5761e-11 | -7.8917e-12 | -2.9925e-11
Electricity Generation
| V.02 | TWh | [9 empty] | 2017 | 2020 | 2025 | 2030 | 2035 | 2040 | 2045 | 2050 | 2055 | 2060
| I.a | Biomass/Coal power stations |  | 8428.14 |  | 995.4 | 1005.48 | 900.36 | 947.16 | Dukes 5.6 sum of generation - used on works for coal, oil gas and renewables |  | 6693.426 | 6910.8106 | 7620.9423 | 8406.6787 | 9172.3893 | 10010.3419 | 10927.4772 | 12547.6624 | 14376.6583 | 16438.1905
| IX.a | Domestic space heating and hot water |  | 0 | [7 empty] | 0 | 0 | 0 | 0 | 0 | 0 | 0 | 0 | 0 | 0
| IX.c | Commercial heating and cooling |  | 0 | [7 empty] | 0 | 0 | 0 | 0 | 0 | 0 | 0 | 0 | 0 | 0
|  | Conventional |  | 8428.14 |  | 995.4 | 1005.48 | 900.36 | 947.16 | Sum of above | 0 | 6693.426 | 6910.8106 | 7620.9423 | 8406.6787 | 9172.3893 | 10010.3419 | 10927.4772 | 12547.6624 | 14376.6583 | 16438.1905
| I.b | CCS Power |  | 0 | [7 empty] | 0 | 0 | 0 | 0 | 0 | 0 | 0 | 0 | 0 | 0
| II.a | Nuclear power |  | 0 |  | 205.92 | 171.72 | 226.08 | 203.4 | Dukes 5.6 Nuclear generation - used on works |  | 0 | 0 | 0 | 0 | 0 | 0 | 0 | 0 | 0 | 0
| III.a.1 | Onshore wind |  | 534.6828 |  | 16.2 | 20.88 | 27.36 | 25.56 | Dukes 7.4 Generation Onshore wind |  | 0.53468 | 0.51584 | 1.0375 | 1.5592 | 1.5721 | 1.5651 | 1.0434 | 0.5217 | 0 | 0
| III.a.2 | Offshore wind |  | 0 |  | 2.88 | 4.68 | 6.12 | 10.8 | Dukes 7.4 Generation Offshore wind |  | 0 | 0 | 0 | 0 | 0 | 0 | 0 | 0 | 0 | 0
| III.b | Hydroelectric power stations |  | 15679.8468 |  | 14.76 | 15.12 | 15.48 | 9.72 | Dukes 5.6 Hydro - natural flow generation - used on works |  | 15.6798 | 10.7952 | 10.7952 | 10.7952 | 10.7952 | 10.7952 | 10.7952 | 10.7952 | 10.7952 | 10.7952
| III.c | Tidal & Wave |  | 0 | [7 empty] | 0 | 0 | 0 | 0 | 0 | 0 | 0 | 0 | 0 | 0
| III.d | Geothermal electricity |  | 0 | [7 empty] | 0 | 0 | 0 | 0 | 0 | 0 | 0 | 0 | 0 | 0
| III.e | Tidal [UNUSED - See III.c] |  | 0 | [7 empty] | 0 | 0 | 0 | 0 | 0 | 0 | 0 | 0 | 0 | 0
| IV.a | Solar PV |  | 1.584 | [7 empty] | 0.001584 | 0.002443 | 0.0052559 | 0.078838 | 0.11826 | 0.18396 | 0.21023 | 0.23651 | 0.26279 | 0.26279
|  | Non-thermal renewable generation |  | 16216.1136 |  | 33.84 | 40.68 | 48.96 | 46.44 | Sum of above |  | 16.2161 | 11.3135 | 11.838 | 12.4333 | 12.4856 | 12.5443 | 12.0489 | 11.5535 | 11.058 | 11.058
| VII.a | Electricity imports |  | -230.994 |  | 18.774 | 39.6792 | 10.2996 | 9.5868 | Dukes Long-term trends 5.1.2 Net imports |  | -230.994 | -47.9463 | -41.953 | -35.9597 | -29.9664 | -23.9732 | -17.9799 | -11.9866 | -5.9933 | 0
|  | Total |  | 24413.2596 |  | 1254.24 | 1257.48 | 1185.48 | 1206.36 | Sum of above |  | 6478.6481 | 6874.1778 | 7590.8273 | 8383.1523 | 9154.9084 | 9998.913 | 10921.5462 | 12547.2293 | 14381.723 | 16449.2486
|  | Electricity exports |  | 0 | [6 empty] | 0 | 0 | -9.0949e-13 | -9.0949e-13 | 0 | 9.0949e-13 | 0 | 0 | -3.638e-12 | -1.819e-12 | -1.819e-12 | REFERENCED
|  | Electricity used in UK, before losses and district heating heat demand |  | 24413.2596 | [6 empty] | 0 | 6478.6481 | 6874.1778 | 7590.8273 | 8383.1523 | 9154.9084 | 9998.913 | 10921.5462 | 12547.2293 | 14381.723 | 16449.2486
|  | MW installed capacity | [9 empty] | 2017 | 2020 | 2025 | 2030 | 2035 | 2040 | 2045 | 2050 | 2055 | 2060
| I.a | Unabated thermal generation |  |  |  | 63600 | 63700 | 64500 | 69300 | Dukes 5.7 Conventional steam stations + Combined cycle gas turbine stations |  | 28945.162 | 312181.4941 | 344328.2293 | 379905.8529 | 414568.5725 | 452501.5963 | 494019.1147 | 567362.7911 | 650159.0495 | 743481.9279
| I.a.Liquid | Oil / Biofuel | [7 empty] | no bio in Dukes |  | 0.15 | 0.15 | 0.15 | 0 | 0 | 0 | 0 | 0 | 0 | 0
| I.a.Solid | Coal / Biomass | [9 empty] | 86.9955 | 86.9955 | 86.9955 | 86.2955 | 86.2955 | 86.2955 | 86.2955 | 86.2955 | 86.2955 | 86.2955
| I.a.Gas | Gas / Biogas | [9 empty] | 28858.0165 | 312094.3486 | 344241.0838 | 379819.5574 | 414482.277 | 452415.3008 | 493932.8192 | 567276.4956 | 650072.754 | 743395.6324
| I.b | CCS Power | [9 empty] | 0 | 0 | 0 | 0 | 0 | 0 | 0 | 0 | 0 | 0
| II.a | Nuclear power |  |  |  | 11000 | 11000 | 10900 | 10900 | Dukes 5.7 Nuclear stations |  | 0 | 0 | 0 | 0 | 0 | 0 | 0 | 0 | 0 | 0
| III.a.1 | Onshore wind | [7 empty] | Wind not split in Dukes |  | 77.105 | 78.165 | 157.2184 | 236.2718 | 238.2203 | 237.1603 | 158.1068 | 79.0534 | 0 | 0
| III.a.2 | Offshore wind | [9 empty] | 0 | 0 | 0 | 0 | 0 | 0 | 0 | 0 | 0 | 0
| III.b | Hydroelectric power stations |  |  |  | 1400 | 1500 | 1500 | 1500 | Dukes 5.7 Hydro-electric stations: Natural flow |  | 1564.318 | 1564.318 | 1564.318 | 1564.318 | 1564.318 | 1564.318 | 1564.318 | 1564.318 | 1564.318 | 1564.318
| III.c.Wave | Wave | [9 empty] | 0 | 0 | 0 | 0 | 0 | 0 | 0 | 0 | 0 | 0
| III.c.TidalStream | Tidal Stream | [9 empty] | 0 | 0 | 0 | 0 | 0 | 0 | 0 | 0 | 0 | 0
| III.c.TidalRange | Tidal Range | [9 empty] | 0 | 0 | 0 | 0 | 0 | 0 | 0 | 0 | 0 | 0
| III.d | Geothermal electricity | [7 empty] | Other renewables not split in Dukes |  | 0 | 0 | 0 | 0 | 0 | 0 | 0 | 0 | 0 | 0
| IV.a | Solar PV | [9 empty] | 0.69 | 0.92964 | 2 | 30 | 45 | 70 | 80 | 90 | 100 | 100
| VII.c | Standby / peaking gas | [9 empty] | 0 | 0 | 0 | 0 | 0 | 0 | 0 | 0 | 0 | 0
|  | Total generation |  |  |  | 75978.5601 | 76782.3774 | 77675.2656 | 83196.7858 |  |  | 30587.275 | 313824.9067 | 346051.7657 | 381736.4427 | 416416.1108 | 454373.0746 | 495821.5395 | 569096.1625 | 651823.3675 | 745146.2459
Emissions
[12 empty] | 2017 | 2020 | 2025 | 2030 | 2035 | 2040 | 2045 | 2050 | 2055 | 2060
Emissions as % of base year, adjusted so that 2007 matches actuals
|  | IPCC Sector |  | 2017 Actuals, GHG Inv. | [7 empty] | 2017 | 2020 | 2025 | 2030 | 2035 | 2040 | 2045 | 2050 | 2055 | 2060
| 1A | Fuel Combustion
| 1B | Fugitive Emissions from Fuels
| 1 | Fuel Combustion |  | 25.8% |  | 70.04% | 68.49% | 62.45% | 64.59% | Calculated from below |  | 26.93% | 28.61% | 31.57% | 34.83% | 38.01% | 41.49% | 45.3% | 49.5% | 54.1% | 59.13%
| 2 | Industrial Processes |  | 2.624% |  | 4.049% | 3.945% | 3.263% | 3.434% | Calculated from below |  | 0.007572% | 0.007804% | 0.008226% | 0.008697% | 0.009212% | 0.009794% | 0.01045% | 0.01118% | 0.01201% | 0.01293%
| 3 | Solvent and Other Product Use |  | 0% |  | 0% | 0% | 0% | 0% | Calculated from below | bar: 2017 to 2060
| 4 | Agriculture |  | 9.606% |  | 6.038% | 5.954% | 5.866% | 5.917% | Calculated from below |  | 0.02772% | 0.02545% | 0.02491% | 0.02439% | 0.02445% | 0.02451% | 0.02457% | 0.02463% | 0.02469% | 0.02476%
| 5 | LULUCF |  | -4.704% |  | -0.4461% | -0.4972% | -0.5389% | -0.4921% | Calculated from below |  | -0.0136% | -0.0007882% | 0.0107% | 0.02211% | 0.03252% | 0.03821% | 0.03892% | 0.03506% | 0.03028% | 0.02825%
| 6 | Waste |  | 1.911% |  | 2.34% | 2.268% | 2.202% | 2.127% | Calculated from below |  | 0.005513% | 0.002468% | 0.002324% | 0.002181% | 0.002196% | 0.002196% | 0.002226% | 0.002248% | 0.002262% | 0.002269%
| 7 | Other |  | 0% |  | 0% | 0% | 0% | 0% | Calculated from below | bar: 2017 to 2060
| X1 | Int'l Aviation & Shipping |  | 4.683% |  | 5.867% | 5.903% | 5.6% | 5.242% | Calculated from below |  | 13.02% | 9.879% | 10.35% | 12.3% | 13.09% | 13.85% | 14.6% | 15.33% | 15.82% | 16.3%
| X2 | Bioenergy credit |  |  |  | 0 | 0 | 0 | 0 | Calculated from below |  | -0.06419% | -0.102% | -0.1026% | -0.1033% | -0.1103% | -0.1112% | -0.112% | -0.1129% | -0.1138% | -0.1147%
| X3 | Carbon capture |  |  |  | 0 | 0 | 0 | 0 | Calculated from below | bar: 2017 to 2060
|  | Total |  | 39.92% |  | 87.89% | 86.06% | 78.84% | 80.82% | Calculated from below |  | 39.92% | 38.43% | 41.86% | 47.09% | 51.06% | 55.31% | 59.86% | 64.79% | 69.87% | 75.39%
| Excluding international bunkers |  |  | 37.64% | [7 empty] | 28.73% | 30.5% | 33.66% | 37.16% | 40.56% | 44.28% | 48.35% | 52.84% | 57.74% | 63.12%
|  |  | Adjustment factor: | [8 empty] | 2017: 0.0028854; 2055: % reduction 1990-2060; 2060: 24.61%
| 5 | LULUCF - Emissions | [9 empty] | 0% | 0% | 0.0107% | 0.02211% | 0.03252% | 0.03821% | 0.03892% | 0.03506% | 0.03028% | 0.02825%
| 5 | LULUCF -Thinks | [9 empty] | -0.0136% | -0.0007882% | 0% | 0% | 0% | 0% | 0% | 0% | 0% | 0%
| Emissions by sector |  |  | Sector | [7 empty] | 2017 | 2020 | 2025 | 2030 | 2035 | 2040 | 2045 | 2050 | 2055 | 2060
| I |  |  | Hydrocarbon fuel power generation | [7 empty] | 41.0044 | 42.277 | 46.4342 | 51.017 | 55.4996 | 60.4051 | 65.7742 | 75.259 | 85.9662 | 98.0347
| II |  |  | Nuclear power generation | [7 empty] | 0 | 0 | 0 | 0 | 0 | 0 | 0 | 0 | 0 | 0
| III |  |  | National renewable power generation | [7 empty] | 0 | 0 | 0 | 0 | 0 | 0 | 0 | 0 | 0 | 0
| IV |  |  | Distributed renewable power generation | [7 empty] | 0 | 0 | 0 | 0 | 0 | 0 | 0 | 0 | 0 | 0
| V |  |  | Bioenergy | [7 empty] | -6.2473 | -9.9269 | -9.988 | -10.0498 | -10.7392 | -10.8218 | -10.9047 | -10.9894 | -11.0758 | -11.1641
| VI |  |  | Agriculture and waste | [7 empty] | 2.4611 | 3.1964 | 4.2493 | 5.2975 | 6.3192 | 6.8809 | 6.9601 | 6.5936 | 6.138 | 5.9483
| VII |  |  | Electricity distribution, storage, and balancing | [7 empty] | 0 | 0 | 0 | 0 | 0 | 0 | 0 | 0 | 0 | 0
| VIII |  |  | H2 Production | [7 empty] | 0 | 0 | 0.0001477 | 0 | 0 | 0 | 0 | 0 | 0 | 0
| IX |  |  | Heating | [7 empty] | 3.1351 | 2.8144 | 3.2943 | 3.2565 | 3.2519 | 3.2669 | 3.2163 | 3.1555 | 3.1965 | 3.2501
| X |  |  | Lighting and appliances | [7 empty] | 0.32022 | 0.30491 | 0.28082 | 0.25952 | 0.24188 | 0.22747 | 0.2133 | 0.19952 | 0.18734 | 0.17629
| XI |  |  | Industry | [7 empty] | 2559.0757 | 2716.0094 | 2999.6951 | 3313.6067 | 3619.3684 | 3953.6898 | 4319.2477 | 4718.9703 | 5156.0605 | 5634.0223
| XII |  |  | Transport | [7 empty] | 1285.4876 | 985.19 | 1030.2339 | 1219.3117 | 1295.0887 | 1369.2899 | 1441.8109 | 1512.5341 | 1559.8477 | 1606.645
| XIII |  |  | Food consumption [UNUSED] | [7 empty] | 0 | 0 | 0 | 0 | 0 | 0 | 0 | 0 | 0 | 0
| XIV |  |  | Geosequestration | [7 empty] | 0 | 0 | 0 | 0 | 0 | 0 | 0 | 0 | 0 | 0
| XV |  |  | Fossil fuel production | [7 empty] | 4.1649e-12 | 3.4144e-12 | 2.7519e-12 | 2.1348e-12 | 1.6519e-12 | 1.2782e-12 | 9.8904e-13 | 7.653e-13 | 5.9218e-13 | 4.5822e-13
| XVI |  |  | Transfers | [7 empty] | 0.1527 | 0.16172 | 0.17871 | 0.19747 | 0.21573 | 0.23572 | 0.25754 | 0.28271 | 0.31037 | 0.34074
| XVII |  |  | District heating | [7 empty] | 0 | 0 | 0 | 0 | 0 | 0 | 0 | 0 | 0 | 0
|  |  |  | Total | [7 empty] | 3885.3894 | 3740.0269 | 4074.3786 | 4582.8966 | 4969.2462 | 5383.174 | 5826.5753 | 6306.0053 | 6800.6308 | 7337.2534
|  |  |  | Emissions in the time period (up to and including year above) | [8 empty] | 11365.4432 | 19703.1896 | 21897.447 | 24073.5318 | 26088.0145 | 28246.074 | 30571.1666 | 33013.9031 | 35613.0219 | REFERENCED - All costs
| Modelled emissions |  |  | Cumulative emissions | [8 empty] | 11365.4432 | 31068.6328 | 52966.0798 | 77039.6116 | 103127.6261 | 131373.7001 | 161944.8667 | 194958.7698 | 230571.7917
|  | IPCC Sector |  | Actuals, GHG Inv. |  | 2007 | 2008 | 2009 | 2010 |  |  | 2060: Mt CO2e
| 1A | Fuel Combustion |  | 7.093 |  | 534.0257 | 522.9479 | 475.6018 | 492.7503 | UNFCCC Inventory Submissions 2012 [GBR-2012-2010-v1.2.xls] Summary2 'SUMMARY REPORT FOR CO2 EQUIVALENT EMISSIONS' - http://unfccc.int/national_reports/annex_i_ghg_inventories/national_inventories_submissions/items/6598.php |  | 2621.2568 | 2784.8655 | 3072.0745 | 3389.7126 | 3699.2631 | 4038.0535 | 4408.6077 | 4817.4435 | 5264.9877 | 5754.7977
| 1B | Fugitive Emissions from Fuels |  | 0.1527 |  | 12.9297 | 11.8792 | 12.0401 | 11.6464 | UNFCCC Inventory Submissions 2012 [GBR-2012-2010-v1.2.xls] Summary2 'SUMMARY REPORT FOR CO2 EQUIVALENT EMISSIONS' - http://unfccc.int/national_reports/annex_i_ghg_inventories/national_inventories_submissions/items/6598.php |  | 0.1527 | 0.16172 | 0.17871 | 0.19747 | 0.21573 | 0.23572 | 0.25754 | 0.28271 | 0.31037 | 0.34074
| 1 | Fuel Combustion |  | 7.2457 |  | 546.9555 | 534.8271 | 487.6419 | 504.3967 | UNFCCC Inventory Submissions 2012 [GBR-2012-2010-v1.2.xls] Summary2 'SUMMARY REPORT FOR CO2 EQUIVALENT EMISSIONS' - http://unfccc.int/national_reports/annex_i_ghg_inventories/national_inventories_submissions/items/6598.php |  | 2621.4095 | 2785.0272 | 3072.2532 | 3389.91 | 3699.4788 | 4038.2893 | 4408.8652 | 4817.7262 | 5265.298 | 5755.1384
| 2 | Industrial Processes |  | 0.73698 |  | 31.6166 | 30.8019 | 25.4785 | 26.8115 | UNFCCC Inventory Submissions 2012 [GBR-2012-2010-v1.2.xls] Summary2 'SUMMARY REPORT FOR CO2 EQUIVALENT EMISSIONS' - http://unfccc.int/national_reports/annex_i_ghg_inventories/national_inventories_submissions/items/6598.php |  | 0.73698 | 0.75954 | 0.80063 | 0.84644 | 0.89658 | 0.95321 | 1.017 | 1.0886 | 1.1688 | 1.2585
| 3 | Solvent and Other Product Use |  | 0 |  | NE,NO | NE,NO | NE,NO | NE,NO | UNFCCC Inventory Submissions 2012 [GBR-2012-2010-v1.2.xls] Summary2 'SUMMARY REPORT FOR CO2 EQUIVALENT EMISSIONS' - http://unfccc.int/national_reports/annex_i_ghg_inventories/national_inventories_submissions/items/6598.php |  | 0 | 0 | 0 | 0 | 0 | 0 | 0 | 0 | 0 | 0
| 4 | Agriculture |  | 2.6975 |  | 47.1454 | 46.4907 | 45.8083 | 46.2014 | UNFCCC Inventory Submissions 2012 [GBR-2012-2010-v1.2.xls] Summary2 'SUMMARY REPORT FOR CO2 EQUIVALENT EMISSIONS' - http://unfccc.int/national_reports/annex_i_ghg_inventories/national_inventories_submissions/items/6598.php |  | 2.6975 | 2.4768 | 2.4245 | 2.3737 | 2.3796 | 2.3855 | 2.3914 | 2.3974 | 2.4034 | 2.4095
| 5 | LULUCF |  | -1.3211 |  | -3.4836 | -3.8824 | -4.2078 | -3.8424 | UNFCCC Inventory Submissions 2012 [GBR-2012-2010-v1.2.xls] Summary2 'SUMMARY REPORT FOR CO2 EQUIVALENT EMISSIONS' - http://unfccc.int/national_reports/annex_i_ghg_inventories/national_inventories_submissions/items/6598.php |  | -1.3234 | -0.076717 | 1.041 | 2.1523 | 3.1652 | 3.7193 | 3.7881 | 3.4119 | 2.9473 | 2.7493
| 6 | Waste |  | 0.53662 |  | 18.2716 | 17.7121 | 17.1984 | 16.612 | UNFCCC Inventory Submissions 2012 [GBR-2012-2010-v1.2.xls] Summary2 'SUMMARY REPORT FOR CO2 EQUIVALENT EMISSIONS' - http://unfccc.int/national_reports/annex_i_ghg_inventories/national_inventories_submissions/items/6598.php |  | 0.53662 | 0.24025 | 0.22622 | 0.21229 | 0.21373 | 0.21375 | 0.21666 | 0.21876 | 0.22016 | 0.22085
| 7 | Other |  |  |  | NA | NA | NA | NA | UNFCCC Inventory Submissions 2012 [GBR-2012-2010-v1.2.xls] Summary2 'SUMMARY REPORT FOR CO2 EQUIVALENT EMISSIONS' - http://unfccc.int/national_reports/annex_i_ghg_inventories/national_inventories_submissions/items/6598.php |  | 0 | 0 | 0 | 0 | 0 | 0 | 0 | 0 | 0 | 0
| X1 | Int'l Aviation & Shipping |  | 1.315 | [5 empty] | Calculation |  | 1267.5795 | 961.5268 | 1007.621 | 1197.4517 | 1273.8515 | 1348.4348 | 1421.2016 | 1492.1518 | 1539.6689 | 1586.6409
| X2 | Bioenergy credit |  |  |  | 0 | 0 | 0 | 0 | UNFCCC Inventory Submissions 2012 [GBR-2012-2010-v1.2.xls] Summary2 'SUMMARY REPORT FOR CO2 EQUIVALENT EMISSIONS' - http://unfccc.int/national_reports/annex_i_ghg_inventories/national_inventories_submissions/items/6598.php |  | -6.2473 | -9.9269 | -9.988 | -10.0498 | -10.7392 | -10.8218 | -10.9047 | -10.9894 | -11.0758 | -11.1641
| X3 | Carbon capture |  |  |  | 0 | 0 | 0 | 0 | UNFCCC Inventory Submissions 2012 [GBR-2012-2010-v1.2.xls] Summary2 'SUMMARY REPORT FOR CO2 EQUIVALENT EMISSIONS' - http://unfccc.int/national_reports/annex_i_ghg_inventories/national_inventories_submissions/items/6598.php |  | 0 | 0 | 0 | 0 | 0 | 0 | 0 | 0 | 0 | 0
|  | Total |  | 11.2108 | [7 empty] | 3885.3894 | 3740.0269 | 4074.3786 | 4582.8966 | 4969.2462 | 5383.174 | 5826.5753 | 6306.0053 | 6800.6308 | 7337.2534 | REFERENCED - All costs
| Excluding international bunkers |  |  | 9.8958 | [7 empty] | 2617.8099 | 2778.5001 | 3066.7575 | 3385.445 | 3695.3947 | 4034.7392 | 4405.3737 | 4813.8535 | 5260.9619 | 5750.6125 | REFERENCED - All costs
Please note: emissions by sector need to account for bio-energy, which is accounted for separately (in V).
Cumulative emissions are estimates based on a linear trajectory between the 5 year time periods
| Targets | [10 empty] | 2017: 2050 target; 2020: 2020 target; 2030: 2050 target; 2035: 2020 target; 2045: Actuals, as % of 2007, modelled
|  |  |  | Base year (1990) | [7 empty] | (20% of base) | (66% of base) |  | % of 2007 | % of 2007 |  |  | 2020 | 2030 | 2050
|  | Kyoto agreed sectors |  | 26.2886 | [7 empty] | 2017: 5.2577; 2020: 17.3505
|  | International bunkers (CO2 only) |  | 1.7945 | [7 empty] | 2030: 5.6166; 2035: 18.5348
|  | Total |  | 28.083 | [7 empty] | 5.6166 | 18.5348 |  | 14.0695 | 46.4295 |  |  | 96.26% | 118% | 162.3%
|  | Target, for chart | [9 empty] | 20% | 20% | 20% | 20% | 20% | 20% | 20% | 20% | 20% | 20%
Dummy, for chart | bar: 2017 to 2060
Bio-energy - Production and Use
Production
| Domestic | [10 empty] | 2017 | 2020 | 2025 | 2030 | 2035 | 2040 | 2045 | 2050 | 2055 | 2060
| V.a | V.03 | Solid hydrocarbons |  |  | 50.7976 | 56.4517 | 67.6318 | 71.8555 | DUKES - Commodity balances, production of wood waste, wood, poultry litter, meal and bone, and farm waste, and straw, SRC, and other plant-based biomass |  | 58.5883 | 93.9528 | 93.8399 | 93.7293 | 98.8278 | 98.7219 | 98.6037 | 98.4869 | 98.3716 | 98.2578
| V.a | V.04 | Liquid hydrocarbons |  |  | 16.5597 | 12.6602 | 9.465 | 12.7406 | DUKES - Commodity balances, production of liquid biofuels |  | 0.91743 | 1.3168 | 2.2055 | 3.1028 | 4.8531 | 5.9646 | 7.0875 | 8.222 | 9.3684 | 10.527
| V.a | V.05 | Gaseous hydrocarbons |  |  | 73.0606 | 75.2855 | 78.9239 | 82.4243 | DUKES - Commodity balances, production of sewage gas and landfill gas |  | 3.901 | 4.8161 | 4.9479 | 5.079 | 5.8369 | 6.0498 | 6.2769 | 6.5172 | 6.7712 | 7.0395
Imports
| V.b | V.03 | Solid hydrocarbons |  |  | 15.8344 | 18.1193 | 17.7021 | 31.5237 | DUKES - Commodity balances, imports of wood waste, wood, poultry litter, meal and bone, and farm waste, and straw, SRC, and other plant-based biomass |  | 0 | 0 | 0 | 0 | 0 | 0 | 0 | 0 | 0 | 0
| V.b | V.04 | Liquid hydrocarbons |  |  | 3.1818 | 22.904 | 34.0145 | 41.4979 | DUKES - Commodity balances, imports of liquid biofuels |  | 0 | 0 | 0 | 0 | 0 | 0 | 0 | 0 | 0 | 0
| V.b | V.05 | Gaseous hydrocarbons |  |  | 0 | 0 | 0 | 0 | DUKES - Commodity balances, imports of sewage gas and landfill gas |  | 0 | 0 | 0 | 0 | 0 | 0 | 0 | 0 | 0 | 0
Total
| V.b | V.03 | Solid hydrocarbons |  |  | 66.6321 | 74.571 | 85.3339 | 103.3791 | Calculation |  | 58.5883 | 93.9528 | 93.8399 | 93.7293 | 98.8278 | 98.7219 | 98.6037 | 98.4869 | 98.3716 | 98.2578
| V.b | V.04 | Liquid hydrocarbons |  |  | 19.7415 | 35.5642 | 43.4795 | 54.2385 | Calculation |  | 0.91743 | 1.3168 | 2.2055 | 3.1028 | 4.8531 | 5.9646 | 7.0875 | 8.222 | 9.3684 | 10.527
| V.b | V.05 | Gaseous hydrocarbons |  |  | 73.0606 | 75.2855 | 78.9239 | 82.4243 | Calculation |  | 3.901 | 4.8161 | 4.9479 | 5.079 | 5.8369 | 6.0498 | 6.2769 | 6.5172 | 6.7712 | 7.0395
Hydro-carbon use by sector and Bio-energy share | [11 empty] | 2017: Please note: Bio-energy is not assigned to sectors but is assumed to replace fossil fuels up to maximum demand
| Solid Hydrocarbon consumption | [10 empty] | 18841.311 | 19989.1944 | 22073.9201 | 24376.7192 | 26619.965 | 29073.0707 | 31755.3732 | 34688.6953 | 37896.7279 | 41404.8924
| V | Share of solid biomass to total solid hydrocarbon consumption | [9 empty] | 0.311% | 0.47% | 0.4251% | 0.3845% | 0.3713% | 0.3396% | 0.3105% | 0.2839% | 0.2596% | 0.2373%
| I.b | CCS Power |  |  |  | 0 | 0 | 0 | 0 | n/a |  | 0 | 0 | 0 | 0 | 0 | 0 | 0 | 0 | 0 | 0
| I.a | Biomass/Coal power stations |  |  |  | 0 | 0 | 0 | 0 | DUKES - Electricity fuel use, generation and supply |  | 18.128 | 18.128 | 18.128 | 17.9821 | 17.9821 | 17.9821 | 17.9821 | 17.9821 | 17.9821 | 17.9821
| XI | Industry |  |  |  | 419.0944 | 420.6778 | 371.0544 | 383.7761 | DUKES - Aggregate energy balances, industry, coal |  | 18797 | 19949.8808 | 22033.9155 | 24339.996 | 26586.1649 | 29042.124 | 31727.5361 | 34663.9098 | 37874.7736 | 41385.8655
| IX | Heating |  |  |  | 21.0585 | 22.2809 | 23.7664 | 23.5471 | DUKES - Aggregate energy balances, domestic coal |  | 23.7114 | 18.8467 | 19.758 | 16.8196 | 14.0705 | 11.3731 | 8.4124 | 5.5016 | 2.8023 | 0
| Liquid Hydrocarbon consumption | [10 empty] | 19567.088 | 15755.1819 | 16635.0856 | 19448.6139 | 20756.5679 | 22072.3619 | 23397.2673 | 24732.695 | 25796.2404 | 26893.962
| V | Share of Bioliquids to total liquid hydrocarbon consumption | [9 empty] | 0.004689% | 0.008358% | 0.01326% | 0.01595% | 0.02338% | 0.02702% | 0.03029% | 0.03324% | 0.03632% | 0.03914%
| XII | Transport |  |  |  | #N/A | #N/A | #N/A | #N/A | Energy consumption in the UK, Transport, Table 2.1, total petroleum use |  | 16989.683 | 13020.7911 | 13616.1158 | 16115.0676 | 17116.5755 | 18097.2588 | 19055.7343 | 19990.4493 | 20615.7711 | 21234.2686
| XI | Industry |  |  |  | 217.601 | 215.0854 | 189.9904 | 200.2846 | DUKES - aggregate energy balances, industry liquid hydrocarbons |  | 2568 | 2725.5037 | 3010.2194 | 3325.2705 | 3632.1366 | 3967.6637 | 4334.5381 | 4735.6983 | 5174.3586 | 5654.0354
| XV.a | Petroleum refineries |  |  |  | 206.0887 | 210.8578 | 193.6955 | 197.961 | DUKES aggregate energy balances, petroleum refineries petroleum products use |  | 5.3301e-11 | 4.3696e-11 | 3.5218e-11 | 2.7321e-11 | 2.114e-11 | 1.6358e-11 | 1.2657e-11 | 9.7941e-12 | 7.5785e-12 | 5.8641e-12
| Gaseous Hydrocarbon consumption | [10 empty] | 7525.7107 | 7970.7478 | 8807.9919 | 9732.1137 | 10632.6261 | 11617.0604 | 12692.348 | 13932.2647 | 15295.0671 | 16791.6093
| V | Share of Biogas to total gaseous hydrocarbon consumption | [9 empty] | 0.05184% | 0.06042% | 0.05618% | 0.05219% | 0.0549% | 0.05208% | 0.04945% | 0.04678% | 0.04427% | 0.04192%
| IX.a | Domestic space heating and hot water |  |  |  | 869.2554 | 916.384 | 906.086 |  | Energy consumption in UK, domestic gas space heating |  | 3.5234 | 6.3499 | 11.8125 | 15.607 | 19.5338 | 23.6266 | 26.9842 | 29.9777 | 34.2907 | 38.9541
| IX.c | Commercial heating and cooling |  |  |  | 260.7713 | 253.5672 | 222.0654 |  | Energy consumption in UK, commercial gas space heating |  | 3.5128 | 4.8313 | 6.3076 | 7.8834 | 9.5589 | 11.3339 | 13.2084 | 15.1826 | 17.2563 | 19.4296
| XI | Industry |  |  |  | 271.9006 | 267.1709 | 215.5503 | 215.6791 | DUKES - 1.2 and 2.5 |  | 6814 | 7231.9246 | 7987.3969 | 8823.3618 | 9637.6085 | 10527.9052 | 11501.3795 | 12565.8287 | 13729.7817 | 15002.5689
| I.a | Biomass/Coal power stations |  |  |  | 0 | 0 | 0 | 0 | DUKES - Electricity fuel use, generation and supply |  | 702.1507 | 725.0112 | 799.6897 | 882.3404 | 962.8636 | 1050.984 | 1147.4313 | 1317.8125 | 1510.1524 | 1726.9463
| I.b | CCS Power |  |  |  | 0 | 0 | 0 | 0 | n/a |  | 0 | 0 | 0 | 0 | 0 | 0 | 0 | 0 | 0 | 0
|  | Bio type | Column1 | Column2 | Column22 | Column60 | Column61 | Column612 | Column62 | Column63 | Column3 | 2017 | 2020 | 2025 | 2030 | 2035 | 2040 | 2045 | 2050 | 2055 | 2060
|  | Solid | [9 empty] | 0.311% | 0.47% | 0.4251% | 0.3845% | 0.3713% | 0.3396% | 0.3105% | 0.2839% | 0.2596% | 0.2373%
|  | Liquid | [9 empty] | 0.004689% | 0.008358% | 0.01326% | 0.01595% | 0.02338% | 0.02702% | 0.03029% | 0.03324% | 0.03632% | 0.03914%
|  | Gas | [9 empty] | 0.05184% | 0.06042% | 0.05618% | 0.05219% | 0.0549% | 0.05208% | 0.04945% | 0.04678% | 0.04427% | 0.04192%
Electricity Generation Emissions
| Emissions from Electricity Generation, excluding CHP | [10 empty] | 2017 | 2020 | 2025 | 2030 | 2035 | 2040 | 2045 | 2050 | 2055 | 2060
| Power Generation | [10 empty] | 41.0044 | 42.277 | 46.4342 | 51.017 | 55.4996 | 60.4051 | 65.7742 | 75.259 | 85.9662 | 98.0347
| CCS in Power | [10 empty] | 0 | 0 | 0 | 0 | 0 | 0 | 0 | 0 | 0 | 0
| Bioenergy in Gas Power | [10 empty] | -0.020261 | -0.024386 | -0.025008 | -0.025634 | -0.029425 | -0.030468 | -0.031589 | -0.034316 | -0.037217 | -0.040303
| Bioenergy in Solid BM Power | [10 empty] | -0.0059519 | -0.0089965 | -0.0081371 | -0.0073005 | -0.0070489 | -0.0064472 | -0.0058956 | -0.0053906 | -0.0049285 | -0.0045057
| Bioenergy in Solid HC CCS Power | [10 empty] | 0 | 0 | 0 | 0 | 0 | 0 | 0 | 0 | 0 | 0
| Bioenergy in Gas CCS Power | [10 empty] | 0 | 0 | 0 | 0 | 0 | 0 | 0 | 0 | 0 | 0
| Total Emissions from Power | [10 empty] | 40.9782 | 42.2436 | 46.4011 | 50.9841 | 55.4631 | 60.3682 | 65.7367 | 75.2193 | 85.9241 | 97.9899
| Emissions reclassified | [10 empty] | 2017 | 2020 | 2025 | 2030 | 2035 | 2040 | 2045 | 2050 | 2055 | 2060
| 1 | Fuel Combustion | [9 empty] | 41.0044 | 42.277 | 46.4342 | 51.017 | 55.4996 | 60.4051 | 65.7742 | 75.259 | 85.9662 | 98.0347
| X2 | Bioenergy credit | [9 empty] | -0.026213 | -0.033383 | -0.033145 | -0.032934 | -0.036474 | -0.036915 | -0.037485 | -0.039707 | -0.042146 | -0.044808
| X3 | Carbon capture | [9 empty] | 0 | 0 | 0 | 0 | 0 | 0 | 0 | 0 | 0 | 0
|  | Total | [9 empty] | 40.9782 | 42.2436 | 46.4011 | 50.9841 | 55.4631 | 60.3682 | 65.7367 | 75.2193 | 85.9241 | 97.9899
| Emissions intensity |  | MtCO2e/TWh | [8 empty] | 0.0063251 | 0.0061453 | 0.0061128 | 0.0060817 | 0.0060583 | 0.0060375 | 0.006019 | 0.0059949 | 0.0059745 | 0.0059571
|  |  | gCO2e/KWh | [8 empty] | 6.3251 | 6.1453 | 6.1128 | 6.0817 | 6.0583 | 6.0375 | 6.019 | 5.9949 | 5.9745 | 5.9571
Note: Emissions from CHP are excluded, while emissions from district heating are included.
Primary supply, format for web-based interface
| N.01 | Nuclear fission | 0 | 0 | [6 empty] | 0 | 0 | 0 | 0 | 0 | 0 | 0 | 0 | 0 | 0 | 0
| R.01 | Solar | 0 | 1.584 | [6 empty] | 0 | 0.001584 | 0.002443 | 0.0052559 | 0.078838 | 0.11826 | 0.18396 | 0.21023 | 0.23651 | 0.26279 | 0.26279
| R.02 | Wind | 0 | 534.6828 | [6 empty] | 0 | 0.53468 | 0.51584 | 1.0375 | 1.5592 | 1.5721 | 1.5651 | 1.0434 | 0.5217 | 0 | 0
| R.03 | Tidal | 0 | 0 | [6 empty] | 0 | 0 | 0 | 0 | 0 | 0 | 0 | 0 | 0 | 0 | 0
| R.04 | Wave | 0 | 0 | [6 empty] | 0 | 0 | 0 | 0 | 0 | 0 | 0 | 0 | 0 | 0 | 0
| R.05 | Geothermal | 0 | 0 | [6 empty] | 0 | 0 | 0 | 0 | 0 | 0 | 0 | 0 | 0 | 0 | 0
| R.06 | Hydro | 0 | 15679.8468 | [6 empty] | 0 | 15.6798 | 10.7952 | 10.7952 | 10.7952 | 10.7952 | 10.7952 | 10.7952 | 10.7952 | 10.7952 | 10.7952
| Y.02 | Electricity oversupply (imports) | 0 | 0 | [6 empty] | 0 | 0 | 0 | 0 | 0 | 0 | 0 | 0 | 0 | 0 | 0
| R.07 | Environmental heat | 0 | 0 | [6 empty] | 0 | 0 | 0 | 0 | 0 | 0 | 0 | 0 | 0 | 0 | 0
|  | Bioenergy | 0 | 97234 | [6 empty] | 0 | 74.1108 | 114.725 | 117.2334 | 119.7716 | 122.4013 | 125.0776 | 127.7725 | 130.5128 | 133.3003 | 136.1364
|  | Coal | 0 | 1521 | [6 empty] | 0 | 18782.5574 | 19895.0455 | 21979.862 | 24282.7485 | 26520.8683 | 28974.051 | 31656.4535 | 34589.8735 | 37798.0021 | 41306.2605
|  | Oil | 0 | 60930 | [6 empty] | 0 | 19566.1706 | 15753.8651 | 16632.8801 | 19445.5111 | 20751.7149 | 22066.3973 | 23390.1798 | 24724.4731 | 25786.872 | 26883.435
|  | Natural gas | 0 | 41670 | [6 empty] | 0 | 7608.9096 | 8058.1743 | 8904.9801 | 9839.6702 | 10749.8436 | 11745.4619 | 12832.9711 | 14087.0026 | 15465.3288 | 16978.929
|  | Total used in UK | 0 | 217340.1196 | [6 empty] | 0 | 45816.9704 | 43785.1771 | 47604.8406 | 53664.1749 | 58127.3473 | 62899.5589 | 68001.4459 | 73531.4289 | 79188.5679 | 85315.8189
|  | Imported energy |  | 43980 | [6 empty] | 0 | 43939.6375 | 41631.75 | 45442.3872 | 51492.5949 | 55947.0919 | 61748.2428 | 66841.937 | 72363.6818 | 78012.5355 | 84130.957
[20 empty] | % imported | 98.61%
|  | Primary demand |  | 220408.0472 | [6 empty] | 0 | 45816.9704 | 43785.1771 | 47604.8406 | 53664.1749 | 58127.3473 | 62899.5589 | 68001.4459 | 73531.4289 | 79188.5679 | 85315.8189
Electricity, format for web-based interface
| V.01 | [10 empty] | 2017 | 2020 | 2025 | 2030 | 2035 | 2040 | 2045 | 2050 | 2055 | 2060 | PJ
| VIII.a | H2 Production for Transport | [9 empty] | 0 | 0 | 0.00035505 | 0 | 0 | 0 | 0 | 0 | 0 | 0
| VI.a | Agriculture and land use | [9 empty] | 0.7 | 0.70741 | 0.70936 | 0.71133 | 0.71331 | 0.7153 | 0.71731 | 0.71933 | 0.72136 | 0.72341
| IV.b | Solar thermal | [9 empty] | 0 | 0 | 0 | 0 | 0 | 0 | 0 | 0 | 0 | 0
| IX.a | Domestic space heating and hot water | [9 empty] | 1.3576 | 1.4194 | 2.0294 | 2.2985 | 2.6069 | 2.9549 | 3.2405 | 3.5236 | 3.9892 | 4.4187
| IX.c | Commercial heating and cooling | [9 empty] | 2.1897 | 2.1897 | 2.2258 | 2.2356 | 2.2384 | 2.2343 | 2.2236 | 2.2063 | 2.1827 | 2.1206
| X.a | Domestic lighting, appliances, and cooking | [9 empty] | 4.5527 | 4.4046 | 4.2115 | 4.0377 | 3.9049 | 3.8159 | 3.7359 | 3.6542 | 3.602 | 3.5702
| X.b | Commercial lighting, appliances, and catering | [9 empty] | 7.7633 | 7.9127 | 8.0623 | 8.2865 | 8.436 | 8.6603 | 8.8098 | 9.034 | 9.2583 | 9.2585
| XI.a | Industrial processes | [9 empty] | 5746.9424 | 6099.421 | 6736.5879 | 7441.6425 | 8128.38 | 8879.2581 | 9700.2885 | 11259.587 | 13025.3622 | 15022.6721
| XII.a | Domestic passenger transport | [9 empty] | 0.336 | 0.31257 | 0.31699 | 0.42718 | 0.53544 | 0.65749 | 0.76272 | 0.83831 | 0.92182 | 0.92656
| XII.b | Domestic freight | [9 empty] | 0 | 0 | 0 | 0 | 0 | 0 | 0 | 0 | 0 | 0
| XIV.a | Geosequestration | [9 empty] | 0 | 0 | 0 | 0 | 0 | 0 | 0 | 0 | 0 | 0
| XV.a | Petroleum refineries | [9 empty] | 6.503e-12 | 5.3311e-12 | 4.2967e-12 | 3.3333e-12 | 2.5792e-12 | 1.9957e-12 | 1.5443e-12 | 1.1949e-12 | 9.2461e-13 | 7.1545e-13
| XV.b | Indigenous fossil-fuel production | [9 empty] | 0 | 0 | 0 | 0 | 0 | 0 | 0 | 0 | 0 | 0
| XVII.a | District heating effective demand | [9 empty] | 281.2221 | 297.7075 | 328.6041 | 362.3624 | 395.2503 | 431.2435 | 470.5988 | 419.1627 | 354.299 | 273.8985
|  | Total | [9 empty] | 6045.0638 | 6414.0748 | 7082.7476 | 7822.0018 | 8542.0652 | 9329.5398 | 10190.377 | 11698.7255 | 13400.3364 | 15317.5888
|  | Transport | [9 empty] | 0.336 | 0.31257 | 0.31735 | 0.42718 | 0.53544 | 0.65749 | 0.76272 | 0.83831 | 0.92182 | 0.92656
|  | Industry | [9 empty] | 5747.6424 | 6100.1284 | 6737.2973 | 7442.3539 | 8129.0933 | 8879.9734 | 9701.0058 | 11260.3064 | 13026.0836 | 15023.3955
|  | Heating and cooling | [9 empty] | 284.7694 | 301.3166 | 332.8592 | 366.8965 | 400.0956 | 436.4327 | 476.0628 | 424.8926 | 360.4708 | 280.4379
|  | Lighting & appliances | [9 empty] | 12.3161 | 12.3173 | 12.2737 | 12.3242 | 12.341 | 12.4762 | 12.5457 | 12.6883 | 12.8602 | 12.8288
|  | Total | [9 empty] | 6045.0638 | 6414.0748 | 7082.7476 | 7822.0018 | 8542.0652 | 9329.5398 | 10190.377 | 11698.7255 | 13400.3364 | 15317.5888
Note on D30: Net Import
Note on N34: PRODUCTION OF FIRST-GENERATION BIOCROPS; PRODUCTION OF SECOND-GENERATION BIOCROPS
Note on O178: =N175+2*O175
Note on P178: =2*O175+3*P175

## Energy
Final energy demand
1. First we need to add up all the different types of transport
|  | PJ / year | 2020 | 2025 | 2030 | 2035 | 2040 | 2045 | 2050 | 2055 | 2060
| T.01 | Road transport | 39.4614 | 37.845 | 36.0546 | 33.93 | 32.0824 | 31.9787 | 32.0496 | 32.3988 | 33.0067
| T.02 | Rail transport | 2.4061 | 2.2914 | 2.3365 | 2.3912 | 2.4554 | 2.5193 | 2.5865 | 2.6562 | 2.7275
| T.03 | Domestic aviation | 0.05795 | 0.054315 | 0.051422 | 0.048855 | 0.046983 | 0.044779 | 0.042906 | 0.041392 | 0.04012
| T.04 | National navigation | 271.1327 | 258.9924 | 250.8989 | 244.8469 | 241.7052 | 238.6037 | 235.5421 | 232.5197 | 229.5362
| T.05 | International aviation | 4793.117 | 5041.7213 | 7022.3975 | 7298.4918 | 7550.5779 | 7778.6557 | 7982.7254 | 7877.0893 | 7764.2508
| T.06 | International shipping | 7914.9286 | 8275.5305 | 8803.7558 | 9537.4022 | 10271.0485 | 11004.6948 | 11738.3411 | 12471.9874 | 13205.6338
|  | Transport total | 13021.1037 | 13616.4349 | 16115.4948 | 17117.1109 | 18097.9163 | 19056.497 | 19991.2876 | 20616.6929 | 21235.1951
2. Then we combine transport with the other final energy demands
PJ
| Code | Vector | 2020 | 2025 | 2030 | 2035 | 2040 | 2045 | 2050 | 2055 | 2060
|  | Transports | 13021.1037 | 13616.4349 | 16115.4948 | 17117.1109 | 18097.9163 | 19056.497 | 19991.2876 | 20616.6929 | 21235.1951 | Transport
| I.01 | Industriālie procesi | 38080.9396 | 42058.2158 | 46459.2532 | 50745.953 | 55433.0251 | 60557.9945 | 66161.9091 | 72289.6716 | 78990.4016 | Industry
| H.01 | Apsilde & Dzesēšana | 53.8433 | 62.7163 | 62.5213 | 62.8948 | 63.6182 | 63.1077 | 62.3719 | 63.5765 | 64.923 | Heating & cooling
| L.01 | Apgaismojums un iekārtas | 16.381 | 16.147 | 16.0312 | 15.9214 | 15.9681 | 15.9454 | 15.9937 | 16.09 | 15.9956 | Lighting & appliances
|  | Total | 51172.2676 | 55753.5139 | 62653.3005 | 67941.8801 | 73610.5278 | 79693.5446 | 86231.5622 | 92986.031 | 100306.5153
Primary energy supply
1. Start with the full energy table
PJ
| Code | Vector | 2020 | 2025 | 2030 | 2035 | 2040 | 2045 | 2050 | 2055 | 2060
| N.01 | Nuclear fission | 0 | 0 | 0 | 0 | 0 | 0 | 0 | 0 | 0
| R.01 | Solar | 0.002443 | 0.0052559 | 0.078838 | 0.11826 | 0.18396 | 0.21023 | 0.23651 | 0.26279 | 0.26279
| R.02 | Wind | 0.51584 | 1.0375 | 1.5592 | 1.5721 | 1.5651 | 1.0434 | 0.5217 | 0 | 0
| R.03 | Tidal | 0 | 0 | 0 | 0 | 0 | 0 | 0 | 0 | 0
| R.04 | Wave | 0 | 0 | 0 | 0 | 0 | 0 | 0 | 0 | 0
| R.05 | Geothermal | 0 | 0 | 0 | 0 | 0 | 0 | 0 | 0 | 0
| R.06 | Hydro | 10.7952 | 10.7952 | 10.7952 | 10.7952 | 10.7952 | 10.7952 | 10.7952 | 10.7952 | 10.7952
| Y.02 | Electricity oversupply (imports) | -47.9463 | -41.953 | -35.9597 | -29.9664 | -23.9732 | -17.9799 | -11.9866 | -5.9933 | -1.819e-12
| R.07 | Environmental heat | 0 | 0 | 0 | 0 | 0 | 0 | 0 | 0 | 0
| W.01 | Waste | 110.126 | 110.1623 | 110.2004 | 110.3011 | 110.4182 | 110.5228 | 110.6404 | 110.7717 | 110.9169
| A.01 | Agriculture | 4.599 | 7.0711 | 9.5712 | 12.1002 | 14.6594 | 17.2497 | 19.8724 | 22.5286 | 25.2195
| Y.01 | Biomass oversupply (imports) | 0 | 0 | 0 | 0 | 0 | 0 | 0 | 0 | 0
| Q.01 | Coal reserves | 2075.3349 | 2075.3349 | 2075.3349 | 2075.3349 | 1037.6674 | 1037.6674 | 1037.6674 | 1037.6674 | 1037.6674
| Y.04 | Coal oversupply (imports) | 17819.7106 | 19904.5271 | 22207.4136 | 24445.5335 | 27936.3836 | 30618.7861 | 33552.2061 | 36760.3346 | 40268.593
| Q.02 | Oil reserves | 8.2237e-10 | 6.6281e-10 | 5.1419e-10 | 3.9787e-10 | 3.0786e-10 | 2.3822e-10 | 1.8433e-10 | 1.4263e-10 | 1.1036e-10
| Y.05 | Oil and petroleum products oversupply (imports) | 15753.8651 | 16632.8801 | 19445.5111 | 20751.7149 | 22066.3973 | 23390.1798 | 24724.4731 | 25786.872 | 26883.435
| Q.03 | Gas reserves | 0 | 0 | 0 | 0 | 0 | 0 | 0 | 0 | 0
| Y.06 | Gas oversupply (imports) | 8058.1743 | 8904.9801 | 9839.6702 | 10749.8436 | 11745.4619 | 12832.9711 | 14087.0026 | 15465.3288 | 16978.929
|  | Total | 43785.1771 | 47604.8406 | 53664.1749 | 58127.3473 | 62899.5589 | 68001.4459 | 73531.4289 | 79188.5679 | 85315.8189
| Notes: | Coal, Oil and Gas oversupply vectors can include excess bioenergy that ends up being exported, we reclassify this here, but should fix the underlying model
|  | Calculated biomass imports | 0 | 0 | 0 | 0 | 0 | 0 | 0 | 0 | 0
|  | Implied biomass exports | 0 | 0 | 0 | 0 | 0 | 0 | 0 | 0 | 0
|  | Implied bioliquid exports | 0 | 0 | 0 | 0 | 0 | 0 | 0 | 0 | 0
|  | Implied biogas exports | 0 | 0 | 0 | 0 | 0 | 0 | 0 | 0 | 0
|  | Net biomass imports | 0 | 0 | 0 | 0 | 0 | 0 | 0 | 0 | 0
2. Calculate totals for Bioenergy, Oil, Gas and Coal, and not displaying exports
PJ
| Code | Vector | 2020 | 2025 | 2030 | 2035 | 2040 | 2045 | 2050 | 2055 | 2060
|  | LV gāze | 0 | 0 | 0 | 0 | 0 | 0 | 0 | 0 | 0 | UK Gas
|  | Importētā gāze | 8058.1743 | 8904.9801 | 9839.6702 | 10749.8436 | 11745.4619 | 12832.9711 | 14087.0026 | 15465.3288 | 16978.929 | Imported Gas
|  | LV nafta | 8.2237e-10 | 6.6281e-10 | 5.1419e-10 | 3.9787e-10 | 3.0786e-10 | 2.3822e-10 | 1.8433e-10 | 1.4263e-10 | 1.1036e-10 | UK Oil
|  | Importētā nafta | 15753.8651 | 16632.8801 | 19445.5111 | 20751.7149 | 22066.3973 | 23390.1798 | 24724.4731 | 25786.872 | 26883.435 | Imported Oil
|  | LV akmeņogles | 2075.3349 | 2075.3349 | 2075.3349 | 2075.3349 | 1037.6674 | 1037.6674 | 1037.6674 | 1037.6674 | 1037.6674 | UK Coal
|  | Importētās akmeņogles | 17819.7106 | 19904.5271 | 22207.4136 | 24445.5335 | 27936.3836 | 30618.7861 | 33552.2061 | 36760.3346 | 40268.593 | Imported Coal
|  | LV bioenerģija | 114.725 | 117.2334 | 119.7716 | 122.4013 | 125.0776 | 127.7725 | 130.5128 | 133.3003 | 136.1364 | UK Bioenergy
|  | Importētā bioenerģija | 0 | 0 | 0 | 0 | 0 | 0 | 0 | 0 | 0 | Imported Bioenergy
| N.01 | Nuclear fission | 0 | 0 | 0 | 0 | 0 | 0 | 0 | 0 | 0 | Nuclear fission
| R.02 | Vēja enerģija | 0.51584 | 1.0375 | 1.5592 | 1.5721 | 1.5651 | 1.0434 | 0.5217 | 0 | 0 | Wind
| R.01 | Saules enerģija | 0.002443 | 0.0052559 | 0.078838 | 0.11826 | 0.18396 | 0.21023 | 0.23651 | 0.26279 | 0.26279 | Solar
| R.03 | Krasta enerģija | 0 | 0 | 0 | 0 | 0 | 0 | 0 | 0 | 0 | Tidal
| R.04 | Viļņu enerģija | 0 | 0 | 0 | 0 | 0 | 0 | 0 | 0 | 0 | Wave
| R.05 | Ģeotermālā enerģija | 0 | 0 | 0 | 0 | 0 | 0 | 0 | 0 | 0 | Geothermal
| R.06 | Hidroenerģija | 10.7952 | 10.7952 | 10.7952 | 10.7952 | 10.7952 | 10.7952 | 10.7952 | 10.7952 | 10.7952 | Hydro
| Y.02 | Elektrības imports | 0 | 0 | 0 | 0 | 0 | 0 | 0 | 0 | 0 | Electricity imports
| R.07 | Environmental heat | 0 | 0 | 0 | 0 | 0 | 0 | 0 | 0 | 0 | Environmental heat
|  | Total in LV | 43785.1771 | 47604.8406 | 53664.1749 | 58127.3473 | 62899.5589 | 68001.4459 | 73531.4289 | 79188.5679 | 85315.8189 | Total used in UK
Note on M16: Curran Ruth (Strategy): Should be TWh per year
Note on P17: ieva: Changed the naming for graphs for display on web tool
Note on M27: Curran Ruth (Strategy): Should be TWh per year
Note on M57: Curran Ruth (Strategy): Should be TWh per year
Note on P58: ieva: Copied results from UK and manually changed names for final graph

## Output - Emissions
Greenhouse gas emissions
| 1A | Fuel Combustion | 2784.8655 | 3072.0745 | 3389.7126 | 3699.2631 | 4038.0535 | 4408.6077 | 4817.4435 | 5264.9877 | 5754.7977
| 1B | Fugitive Emissions from Fuels | 0.16172 | 0.17871 | 0.19747 | 0.21573 | 0.23572 | 0.25754 | 0.28271 | 0.31037 | 0.34074
|  | IPCC Sector | 2020 | 2025 | 2030 | 2035 | 2040 | 2045 | 2050 | 2055 | 2060
| 1 | Fuel Combustion | 2785.0272 | 3072.2532 | 3389.91 | 3699.4788 | 4038.2893 | 4408.8652 | 4817.7262 | 5265.298 | 5755.1384
| 2 | Industrial Processes | 0.75954 | 0.80063 | 0.84644 | 0.89658 | 0.95321 | 1.017 | 1.0886 | 1.1688 | 1.2585
| 3 | Solvent and Other Product Use | 0 | 0 | 0 | 0 | 0 | 0 | 0 | 0 | 0
| 4 | Agriculture | 2.4768 | 2.4245 | 2.3737 | 2.3796 | 2.3855 | 2.3914 | 2.3974 | 2.4034 | 2.4095
| 5 | LULUCF | -0.076717 | 1.041 | 2.1523 | 3.1652 | 3.7193 | 3.7881 | 3.4119 | 2.9473 | 2.7493
| 6 | Waste | 0.24025 | 0.22622 | 0.21229 | 0.21373 | 0.21375 | 0.21666 | 0.21876 | 0.22016 | 0.22085
| 7 | Other | 0 | 0 | 0 | 0 | 0 | 0 | 0 | 0 | 0
| X1 | Int'l Aviation & Shipping | 961.5268 | 1007.621 | 1197.4517 | 1273.8515 | 1348.4348 | 1421.2016 | 1492.1518 | 1539.6689 | 1586.6409
| X2 | Bioenergy credit | -9.9269 | -9.988 | -10.0498 | -10.7392 | -10.8218 | -10.9047 | -10.9894 | -11.0758 | -11.1641
| X3 | Carbon capture | 0 | 0 | 0 | 0 | 0 | 0 | 0 | 0 | 0
|  | Total | 3740.0269 | 4074.3786 | 4582.8966 | 4969.2462 | 5383.174 | 5826.5753 | 6306.0053 | 6800.6308 | 7337.2534
2050 target
|  |  | 2025: MtCO2e | (20% of base)
|  | Base year Kyoto agreed sectors | 2025: 26.2886 | 5.2577
|  | Base year International bunkers (CO2 only) | 2025: 1.7945
|  | Base year total | 2025: 28.083 | 5.6166
|  | Actual 2007 | 2025: 11.2108 | 0.2
|  | Modelled 2007 | 2025: 3885.3894
|  | Adjustment factor | 2025: 34657%
|  | Adjusted base year | 2025: 9732.8683
|  | Target reduction base year to 2050 | 2025: 80%
|  | Achieved reduction base year to 2050 | 2025: 24.61%

## GHG
Greenhouse gas emissions
1. First we need to add up all the different parts of fuel combustion
|  | Mt CO2e | 2020 | 2025 | 2030 | 2035 | 2040 | 2045 | 2050 | 2055 | 2060
| 1A | Fuel Combustion | 2784.8655 | 3072.0745 | 3389.7126 | 3699.2631 | 4038.0535 | 4408.6077 | 4817.4435 | 5264.9877 | 5754.7977
| 1B | Fugitive Emissions from Fuels | 0.16172 | 0.17871 | 0.19747 | 0.21573 | 0.23572 | 0.25754 | 0.28271 | 0.31037 | 0.34074
| 1 | Total Fuel Combustion | 2785.0272 | 3072.2532 | 3389.91 | 3699.4788 | 4038.2893 | 4408.8652 | 4817.7262 | 5265.298 | 5755.1384
2. Then we combine it with the other emissions types for the graphs
|  | Mt CO2e | 2020 | 2025 | 2030 | 2035 | 2040 | 2045 | 2050 | 2055 | 2060
| 1 | Degvielas sadegšana | 2785.0272 | 3072.2532 | 3389.91 | 3699.4788 | 4038.2893 | 4408.8652 | 4817.7262 | 5265.298 | 5755.1384 | Fuel Combustion
| 2 | Rūpniecības procesi | 0.75954 | 0.80063 | 0.84644 | 0.89658 | 0.95321 | 1.017 | 1.0886 | 1.1688 | 1.2585 | Industrial Processes
| 3 | Šķīdinātāju un citu produktu lietošana | 0 | 0 | 0 | 0 | 0 | 0 | 0 | 0 | 0 | Solvent and Other Product Use
| 4 | Zemkopība | 2.4768 | 2.4245 | 2.3737 | 2.3796 | 2.3855 | 2.3914 | 2.3974 | 2.4034 | 2.4095 | Agriculture
| 5 | ZIZIMM | -0.076717 | 1.041 | 2.1523 | 3.1652 | 3.7193 | 3.7881 | 3.4119 | 2.9473 | 2.7493 | LULUCF | zemes izmantošanas maiņas un mežsaimniecības (ZIZIMM) sektora emisiju
| 6 | Atkritumi | 0.24025 | 0.22622 | 0.21229 | 0.21373 | 0.21375 | 0.21666 | 0.21876 | 0.22016 | 0.22085 | Waste
| 7 | Citi | 0 | 0 | 0 | 0 | 0 | 0 | 0 | 0 | 0 | Other
| X1 | Starpt. Aviācija un kuģniecība | 961.5268 | 1007.621 | 1197.4517 | 1273.8515 | 1348.4348 | 1421.2016 | 1492.1518 | 1539.6689 | 1586.6409 | Int'l Aviation & Shipping
| X2 | Bioenerģijas kredīts | -9.9269 | -9.988 | -10.0498 | -10.7392 | -10.8218 | -10.9047 | -10.9894 | -11.0758 | -11.1641 | Bioenergy credit
| X3 | Oglekļa piesaiste | 0 | 0 | 0 | 0 | 0 | 0 | 0 | 0 | 0 | Carbon capture
| 1 | Total | 3740.0269 | 4074.3786 | 4582.8966 | 4969.2462 | 5383.174 | 5826.5753 | 6306.0053 | 6800.6308 | 7337.2534
|  | Targets | 603.6 | 556.4 | 508.8 | 390 |  |  |  |  | 5.6166
Note: the targets are not expressed in their legal form: up to 2025 they are 5 year budgets, whereas here they have been given for one year. For 2050 it is a percentage reduction on the base year
Note; the targets up to 2027 currently exclude international aviation and shipping
Emissions against target | bar: Mt CO2e to 2025
Actual emissions in 1990
|  | Kyoto agreed sectors | 26.2886
|  | International bunkers (CO2 only) | 1.7945
|  | Total in base year | 28.083
|  | Modelled emissions in 2017 | 3885.3894
|  | Actual emissions in 2017 | 9.8958
|  | Ratio of modelled to actual | 392.6311
|  | Adjusted base year | 11026.2697
|  | Percentage reduction 1990-2050 | 33.46%

## Electricity
Electricity demand
| 1. First, the electricity demand by detailed sector | [9 empty] | PJ / year
| V.01 | Sector | 2020 | 2025 | 2030 | 2035 | 2040 | 2045 | 2050 | 2055 | 2060
| VIII.a | H2 Production for Transport | 0 | 0.00035505 | 0 | 0 | 0 | 0 | 0 | 0 | 0
| VI.a | Agriculture and land use | 0.70741 | 0.70936 | 0.71133 | 0.71331 | 0.7153 | 0.71731 | 0.71933 | 0.72136 | 0.72341
| IV.b | Solar thermal | 0 | 0 | 0 | 0 | 0 | 0 | 0 | 0 | 0
| IX.a | Domestic space heating and hot water | 1.4194 | 2.0294 | 2.2985 | 2.6069 | 2.9549 | 3.2405 | 3.5236 | 3.9892 | 4.4187
| IX.c | Commercial heating and cooling | 2.1897 | 2.2258 | 2.2356 | 2.2384 | 2.2343 | 2.2236 | 2.2063 | 2.1827 | 2.1206
| X.a | Domestic lighting, appliances, and cooking | 4.4046 | 4.2115 | 4.0377 | 3.9049 | 3.8159 | 3.7359 | 3.6542 | 3.602 | 3.5702
| X.b | Commercial lighting, appliances, and catering | 7.9127 | 8.0623 | 8.2865 | 8.436 | 8.6603 | 8.8098 | 9.034 | 9.2583 | 9.2585
| XI.a | Industrial processes | 6099.421 | 6736.5879 | 7441.6425 | 8128.38 | 8879.2581 | 9700.2885 | 11259.587 | 13025.3622 | 15022.6721
| XII.a | Domestic passenger transport | 0.31257 | 0.31699 | 0.42718 | 0.53544 | 0.65749 | 0.76272 | 0.83831 | 0.92182 | 0.92656
| XII.b | Domestic freight | 0 | 0 | 0 | 0 | 0 | 0 | 0 | 0 | 0
| XIV.a | Geosequestration | 0 | 0 | 0 | 0 | 0 | 0 | 0 | 0 | 0
| XV.a | Petroleum refineries | 5.3311e-12 | 4.2967e-12 | 3.3333e-12 | 2.5792e-12 | 1.9957e-12 | 1.5443e-12 | 1.1949e-12 | 9.2461e-13 | 7.1545e-13
| XV.b | Indigenous fossil-fuel production | 0 | 0 | 0 | 0 | 0 | 0 | 0 | 0 | 0
| XVII.a | District heating effective demand | 297.7075 | 328.6041 | 362.3624 | 395.2503 | 431.2435 | 470.5988 | 419.1627 | 354.299 | 273.8985
|  | Total | 6414.0748 | 7082.7476 | 7822.0018 | 8542.0652 | 9329.5398 | 10190.377 | 11698.7255 | 13400.3364 | 15317.5888
| 2. Summarise by overall sector |  | 2060: PJ / year
|  | Sector | 2020 | 2025 | 2030 | 2035 | 2040 | 2045 | 2050 | 2055 | 2060
|  | Transport | 0.31257 | 0.31735 | 0.42718 | 0.53544 | 0.65749 | 0.76272 | 0.83831 | 0.92182 | 0.92656
|  | Industry | 6100.1284 | 6737.2973 | 7442.3539 | 8129.0933 | 8879.9734 | 9701.0058 | 11260.3064 | 13026.0836 | 15023.3955
|  | Heating and cooling | 301.3166 | 332.8592 | 366.8965 | 400.0956 | 436.4327 | 476.0628 | 424.8926 | 360.4708 | 280.4379
|  | Lighting & appliances | 12.3173 | 12.2737 | 12.3242 | 12.341 | 12.4762 | 12.5457 | 12.6883 | 12.8602 | 12.8288
|  | Total | 6414.0748 | 7082.7476 | 7822.0018 | 8542.0652 | 9329.5398 | 10190.377 | 11698.7255 | 13400.3364 | 15317.5888
Electricity supply
| 1. First sum CHP into conventional unabated generation |  | 2060: PJ / year
| V.02 | Sector | 2020 | 2025 | 2030 | 2035 | 2040 | 2045 | 2050 | 2055 | 2060
| I.a | Biomass/Coal power stations | 6910.8106 | 7620.9423 | 8406.6787 | 9172.3893 | 10010.3419 | 10927.4772 | 12547.6624 | 14376.6583 | 16438.1905
| IX.a | Domestic space heating and hot water | 0 | 0 | 0 | 0 | 0 | 0 | 0 | 0 | 0
| IX.c | Commercial heating and cooling | 0 | 0 | 0 | 0 | 0 | 0 | 0 | 0 | 0
|  | Total conventional | 6910.8106 | 7620.9423 | 8406.6787 | 9172.3893 | 10010.3419 | 10927.4772 | 12547.6624 | 14376.6583 | 16438.1905
| 2. Then display the whole table |  | 2060: PJ / year
| V.02 | Sector | 2020 | 2025 | 2030 | 2035 | 2040 | 2045 | 2050 | 2055 | 2060
|  | Conventional | 6910.8106 | 7620.9423 | 8406.6787 | 9172.3893 | 10010.3419 | 10927.4772 | 12547.6624 | 14376.6583 | 16438.1905
| I.b | CCS Power | 0 | 0 | 0 | 0 | 0 | 0 | 0 | 0 | 0
| II.a | Nuclear power | 0 | 0 | 0 | 0 | 0 | 0 | 0 | 0 | 0
| III.a.1 | Onshore wind | 0.51584 | 1.0375 | 1.5592 | 1.5721 | 1.5651 | 1.0434 | 0.5217 | 0 | 0
| III.a.2 | Offshore wind | 0 | 0 | 0 | 0 | 0 | 0 | 0 | 0 | 0
| III.b | Hydroelectric power stations | 10.7952 | 10.7952 | 10.7952 | 10.7952 | 10.7952 | 10.7952 | 10.7952 | 10.7952 | 10.7952
| III.c | Tidal & Wave | 0 | 0 | 0 | 0 | 0 | 0 | 0 | 0 | 0
| III.d | Geothermal electricity | 0 | 0 | 0 | 0 | 0 | 0 | 0 | 0 | 0
| IV.a | Solar PV | 0.002443 | 0.0052559 | 0.078838 | 0.11826 | 0.18396 | 0.21023 | 0.23651 | 0.26279 | 0.26279
| VII.a | Electricity imports | -47.9463 | -41.953 | -35.9597 | -29.9664 | -23.9732 | -17.9799 | -11.9866 | -5.9933 | 0
|  | Total | 6874.1778 | 7590.8273 | 8383.1523 | 9154.9084 | 9998.913 | 10921.5462 | 12547.2293 | 14381.723 | 16449.2486
Electricity capacity
MW
|  | Sector | 2020 | 2025 | 2030 | 2035 | 2040 | 2045 | 2050 | 2055 | 2060
| I.a.Liquid | Oil / Biofuel | 0.15 | 0.15 | 0 | 0 | 0 | 0 | 0 | 0 | 0
| I.a.Solid | Coal / Biomass | 86.9955 | 86.9955 | 86.2955 | 86.2955 | 86.2955 | 86.2955 | 86.2955 | 86.2955 | 86.2955
| I.a.Gas | Gas / Biogas | 312094.3486 | 344241.0838 | 379819.5574 | 414482.277 | 452415.3008 | 493932.8192 | 567276.4956 | 650072.754 | 743395.6324
| I.b | CCS Power | 0 | 0 | 0 | 0 | 0 | 0 | 0 | 0 | 0
| II.a | Nuclear power | 0 | 0 | 0 | 0 | 0 | 0 | 0 | 0 | 0
| III.a.1 | Onshore wind | 78.165 | 157.2184 | 236.2718 | 238.2203 | 237.1603 | 158.1068 | 79.0534 | 0 | 0
| III.a.2 | Offshore wind | 0 | 0 | 0 | 0 | 0 | 0 | 0 | 0 | 0
| III.b | Hydroelectric power stations | 1564.318 | 1564.318 | 1564.318 | 1564.318 | 1564.318 | 1564.318 | 1564.318 | 1564.318 | 1564.318
| III.c.Wave | Wave | 0 | 0 | 0 | 0 | 0 | 0 | 0 | 0 | 0
| III.c.TidalStream | Tidal Stream | 0 | 0 | 0 | 0 | 0 | 0 | 0 | 0 | 0
| III.c.TidalRange | Tidal Range | 0 | 0 | 0 | 0 | 0 | 0 | 0 | 0 | 0
| III.d | Geothermal electricity | 0 | 0 | 0 | 0 | 0 | 0 | 0 | 0 | 0
| IV.a | Solar PV | 0.92964 | 2 | 30 | 45 | 70 | 80 | 90 | 100 | 100
| VII.c | Standby / peaking gas | 0 | 0 | 0 | 0 | 0 | 0 | 0 | 0 | 0
|  | Total generation | 313824.9067 | 346051.7657 | 381736.4427 | 416416.1108 | 454373.0746 | 495821.5395 | 569096.1625 | 651823.3675 | 745146.2459
Fuels used in electricity generation
These are taken from the Flows table | bar: 2060
|  | Fuel | 2020 | 2025 | 2030 | 2035 | 2040 | 2045 | 2050 | 2055 | 2060
| Electricity grid | Solar PV | 0.002443 | 0.0052559 | 0.078838 | 0.11826 | 0.18396 | 0.21023 | 0.23651 | 0.26279 | 0.26279
| Electricity grid | Wind | 0.51584 | 1.0375 | 1.5592 | 1.5721 | 1.5651 | 1.0434 | 0.5217 | 0 | 0
| Electricity grid | Tidal | 0 | 0 | 0 | 0 | 0 | 0 | 0 | 0 | 0
| Electricity grid | Wave | 0 | 0 | 0 | 0 | 0 | 0 | 0 | 0 | 0
| Electricity grid | Hydro | 10.7952 | 10.7952 | 10.7952 | 10.7952 | 10.7952 | 10.7952 | 10.7952 | 10.7952 | 10.7952
| Electricity grid | Geothermal | 0 | 0 | 0 | 0 | 0 | 0 | 0 | 0 | 0
| Electricity grid | Electricity imports | -47.9463 | -41.953 | -35.9597 | -29.9664 | -23.9732 | -17.9799 | -11.9866 | -5.9933 | 0
| Thermal generation | Nuclear | 0 | 0 | 0 | 0 | 0 | 0 | 0 | 0 | 0
| Thermal generation | Solid | 18.128 | 18.128 | 17.9821 | 17.9821 | 17.9821 | 17.9821 | 17.9821 | 17.9821 | 17.9821
| Thermal generation | Liquid | 0.037 | 0.037 | 0 | 0 | 0 | 0 | 0 | 0 | 0
| Thermal generation | Gas | 725.0112 | 799.6897 | 882.3404 | 962.8636 | 1050.984 | 1147.4313 | 1317.8125 | 1510.1524 | 1726.9463
|  | Total | 706.5434 | 787.7398 | 876.7961 | 963.3649 | 1057.5373 | 1159.4825 | 1335.3615 | 1533.1993 | 1755.9865
Fuels used in electricity generation
|  | Work out the emissions sequestered in growing the bioenergy used in electricity generation | 2060: MtCO2e
| Vector | Fuel | 2020 | 2025 | 2030 | 2035 | 2040 | 2045 | 2050 | 2055 | 2060
| V.03 | Solid | 0.0089971 | 0.0081375 | 0.0073007 | 0.0070491 | 0.0064474 | 0.0058957 | 0.0053907 | 0.0049286 | 0.0045057
| V.04 | Liquid | 2.3399e-07 | 3.7118e-07 | 0 | 0 | 0 | 0 | 0 | 0 | 0
| V.05 | Gas | 0.024107 | 0.024722 | 0.025341 | 0.029088 | 0.03012 | 0.031228 | 0.033924 | 0.036791 | 0.039842
|  | Total | 0.033105 | 0.032859 | 0.032641 | 0.036137 | 0.036567 | 0.037124 | 0.039314 | 0.04172 | 0.044347
|  | Work out the emissions sequestered in growing the bioenergy used in electricity generation | 2060: MtCO2e
| Sector | Source | 2020 | 2025 | 2030 | 2035 | 2040 | 2045 | 2050 | 2055 | 2060
| I | Fuel combustion | 42.277 | 46.4342 | 51.017 | 55.4996 | 60.4051 | 65.7742 | 75.259 | 85.9662 | 98.0347
|  | Bioenergy credit | -0.033105 | -0.032859 | -0.032641 | -0.036137 | -0.036567 | -0.037124 | -0.039314 | -0.04172 | -0.044347
|  | Total | 42.2439 | 46.4013 | 50.9844 | 55.4635 | 60.3685 | 65.737 | 75.2197 | 85.9245 | 97.9904

## Security
Three components of energy security are modelled
1. Diversity of energy sources used
2. Dependence on imports
3. Ability of electricity supply to meet demand, particularly a peak in electricity demand at a time when renewable resources are not available
Energy diversity implications
1. Start with the energy table, but ignore all exports of energy, to give primary energy produced or used in UK, which will be higher than primary energy used in UK
PJ
| Code | Vector | 2017 | 2020 | 2025 | 2030 | 2035 | 2040 | 2045 | 2050 | 2055 | 2060
| N.01 | Nuclear fission | 0 | 0 | 0 | 0 | 0 | 0 | 0 | 0 | 0 | 0
| R.01 | Solar | 0.001584 | 0.002443 | 0.0052559 | 0.078838 | 0.11826 | 0.18396 | 0.21023 | 0.23651 | 0.26279 | 0.26279
| R.02 | Wind | 0.53468 | 0.51584 | 1.0375 | 1.5592 | 1.5721 | 1.5651 | 1.0434 | 0.5217 | 0 | 0
| R.03 | Tidal | 0 | 0 | 0 | 0 | 0 | 0 | 0 | 0 | 0 | 0
| R.04 | Wave | 0 | 0 | 0 | 0 | 0 | 0 | 0 | 0 | 0 | 0
| R.05 | Geothermal | 0 | 0 | 0 | 0 | 0 | 0 | 0 | 0 | 0 | 0
| R.06 | Hydro | 15.6798 | 10.7952 | 10.7952 | 10.7952 | 10.7952 | 10.7952 | 10.7952 | 10.7952 | 10.7952 | 10.7952
| Y.02 | Electricity oversupply (imports) | 0 | 0 | 0 | 0 | 0 | 0 | 0 | 0 | 0 | 0
| R.07 | Environmental heat | 0 | 0 | 0 | 0 | 0 | 0 | 0 | 0 | 0 | 0
| W.01 | Waste | 66.6585 | 110.126 | 110.1623 | 110.2004 | 110.3011 | 110.4182 | 110.5228 | 110.6404 | 110.7717 | 110.9169
| A.01 | Agriculture | 7.4522 | 4.599 | 7.0711 | 9.5712 | 12.1002 | 14.6594 | 17.2497 | 19.8724 | 22.5286 | 25.2195
| Y.01 | Biomass oversupply (imports) | 0 | 0 | 0 | 0 | 0 | 0 | 0 | 0 | 0 | 0
| Q.01 | Coal reserves | 2018 | 2075.3349 | 2075.3349 | 2075.3349 | 2075.3349 | 1037.6674 | 1037.6674 | 1037.6674 | 1037.6674 | 1037.6674
| Y.04 | Coal oversupply (imports) | 16764.5574 | 17819.7106 | 19904.5271 | 22207.4136 | 24445.5335 | 27936.3836 | 30618.7861 | 33552.2061 | 36760.3346 | 40268.593
| Q.02 | Oil reserves | 1e-09 | 8.2237e-10 | 6.6281e-10 | 5.1419e-10 | 3.9787e-10 | 3.0786e-10 | 2.3822e-10 | 1.8433e-10 | 1.4263e-10 | 1.1036e-10
| Y.05 | Oil and petroleum products oversupply (imports) | 19566.1706 | 15753.8651 | 16632.8801 | 19445.5111 | 20751.7149 | 22066.3973 | 23390.1798 | 24724.4731 | 25786.872 | 26883.435
| Q.03 | Gas reserves | 0 | 0 | 0 | 0 | 0 | 0 | 0 | 0 | 0 | 0
| Y.06 | Gas oversupply (imports) | 7608.9096 | 8058.1743 | 8904.9801 | 9839.6702 | 10749.8436 | 11745.4619 | 12832.9711 | 14087.0026 | 15465.3288 | 16978.929
|  | Total produced or used in UK | 46047.9644 | 43833.1234 | 47646.7936 | 53700.1347 | 58157.3137 | 62923.5321 | 68019.4258 | 73543.4155 | 79194.5612 | 85315.8189
2. Then work out the proportion by fuel
%
|  | Vector | 2017 | 2020 | 2025 | 2030 | 2035 | 2040 | 2045 | 2050 | 2055 | 2060
Nuclear fission | bar: 2017 to % 2060
|  | Solar | 3.44e-06% | 5.573e-06% | 1.103e-05% | 0.0001468% | 0.0002033% | 0.0002923% | 0.0003091% | 0.0003216% | 0.0003318% | 0.000308%
|  | Wind | 0.001161% | 0.001177% | 0.002178% | 0.002904% | 0.002703% | 0.002487% | 0.001534% | 0.0007094% | 0% | 0%
Tidal | bar: 2017 to % 2060
Wave | bar: 2017 to % 2060
Geothermal | bar: 2017 to % 2060
|  | Hydro | 0.03405% | 0.02463% | 0.02266% | 0.0201% | 0.01856% | 0.01716% | 0.01587% | 0.01468% | 0.01363% | 0.01265%
Electricity imports | bar: 2017 to % 2060
Environmental heat | bar: 2017 to % 2060
|  | Waste | 0.1448% | 0.2512% | 0.2312% | 0.2052% | 0.1897% | 0.1755% | 0.1625% | 0.1504% | 0.1399% | 0.13%
|  | Agriculture | 0.01618% | 0.01049% | 0.01484% | 0.01782% | 0.02081% | 0.0233% | 0.02536% | 0.02702% | 0.02845% | 0.02956%
Biomass imports | bar: 2017 to % 2060
|  | Coal reserves | 4.382% | 4.735% | 4.356% | 3.865% | 3.568% | 1.649% | 1.526% | 1.411% | 1.31% | 1.216%
|  | Coal imports | 36.41% | 40.65% | 41.78% | 41.35% | 42.03% | 44.4% | 45.01% | 45.62% | 46.42% | 47.2%
|  | Oil reserves | 2.172e-12% | 1.876e-12% | 1.391e-12% | 9.575e-13% | 6.841e-13% | 4.893e-13% | 3.502e-13% | 2.506e-13% | 1.801e-13% | 1.294e-13%
|  | Oil imports | 42.49% | 35.94% | 34.91% | 36.21% | 35.68% | 35.07% | 34.39% | 33.62% | 32.56% | 31.51%
Gas reserves | bar: 2017 to % 2060
|  | Gas imports | 16.52% | 18.38% | 18.69% | 18.32% | 18.48% | 18.67% | 18.87% | 19.15% | 19.53% | 19.9%
|  | Total produced or used in UK | 100% | 100% | 100% | 100% | 100% | 100% | 100% | 100% | 100% | 100%
x-check | bar: 2017 to % 2060
3. We can also work out the Shannon-Weiner measure, as used in our National Statistics
p.ln(p)
|  | Vector | 2017 | 2020 | 2025 | 2030 | 2035 | 2040 | 2045 | 2050 | 2055 | 2060
|  | Wind | 0 | 0 | 0 | 0 | 0 | 0 | 0 | 0 | 0 | 0
|  | Tidal | 5.9115e-07 | 9.3092e-07 | 1.7671e-06 | 1.9719e-05 | 2.6649e-05 | 3.7253e-05 | 3.9213e-05 | 4.0674e-05 | 4.1864e-05 | 3.909e-05
|  | Wave | 0.00013195 | 0.00013357 | 0.00023376 | 0.00030334 | 0.00028434 | 0.0002637 | 0.00017004 | 8.4106e-05 | 0 | 0
|  | Geothermal | 0 | 0 | 0 | 0 | 0 | 0 | 0 | 0 | 0 | 0
|  | Hydro | 0 | 0 | 0 | 0 | 0 | 0 | 0 | 0 | 0 | 0
|  | Electricity imports | 0 | 0 | 0 | 0 | 0 | 0 | 0 | 0 | 0 | 0
|  | Environmental heat | 0.002719 | 0.0020464 | 0.0019015 | 0.0017112 | 0.0015948 | 0.0014875 | 0.0013884 | 0.0012956 | 0.0012133 | 0.0011356
|  | Electricity imports | 0 | 0 | 0 | 0 | 0 | 0 | 0 | 0 | 0 | 0
|  | Agriculture | 0 | 0 | 0 | 0 | 0 | 0 | 0 | 0 | 0 | 0
|  | Biomass imports | 0.0094641 | 0.01504 | 0.014033 | 0.0127 | 0.011887 | 0.011135 | 0.010435 | 0.0097778 | 0.0091927 | 0.0086394
|  | Coal reserves | 0.0014127 | 0.00096132 | 0.0013083 | 0.0015386 | 0.0017639 | 0.0019487 | 0.0020997 | 0.0022201 | 0.0023227 | 0.0024022
|  | Biomass imports | 0 | 0 | 0 | 0 | 0 | 0 | 0 | 0 | 0 | 0
|  | Oil reserves | 0.13706 | 0.14442 | 0.13649 | 0.12573 | 0.11894 | 0.067694 | 0.063811 | 0.06012 | 0.0568 | 0.05363
|  | Coal imports | 0.36786 | 0.36592 | 0.36464 | 0.36516 | 0.36431 | 0.3605 | 0.3593 | 0.35803 | 0.35625 | 0.35437
|  | Gas reserves | 6.8322e-13 | 5.9299e-13 | 4.4384e-13 | 3.0908e-13 | 2.2313e-13 | 1.6122e-13 | 1.1657e-13 | 8.4265e-14 | 6.1145e-14 | 4.4346e-14
|  | Oil imports | 0.36367 | 0.36778 | 0.36739 | 0.36783 | 0.36771 | 0.36747 | 0.36708 | 0.36647 | 0.36535 | 0.3639
|  | Total produced or used in UK | 0 | 0 | 0 | 0 | 0 | 0 | 0 | 0 | 0 | 0
|  | Gas imports | 0.29749 | 0.31137 | 0.31346 | 0.31095 | 0.31206 | 0.3133 | 0.31465 | 0.31655 | 0.31896 | 0.32128 | Maximum possible value
|  | Shannon-Weiner Index | 1.1798 | 1.2077 | 1.1995 | 1.1859 | 1.1786 | 1.1238 | 1.119 | 1.1146 | 1.1101 | 1.1054 | 2.8904
Energy imports implications
1. Start with the energy table
PJ
| Code | Vector | 2017 | 2020 | 2025 | 2030 | 2035 | 2040 | 2045 | 2050 | 2055 | 2060
| N.01 | Nuclear fission | 0 | 0 | 0 | 0 | 0 | 0 | 0 | 0 | 0 | 0
| R.01 | Solar | 0.001584 | 0.002443 | 0.0052559 | 0.078838 | 0.11826 | 0.18396 | 0.21023 | 0.23651 | 0.26279 | 0.26279
| R.02 | Wind | 0.53468 | 0.51584 | 1.0375 | 1.5592 | 1.5721 | 1.5651 | 1.0434 | 0.5217 | 0 | 0
| R.03 | Tidal | 0 | 0 | 0 | 0 | 0 | 0 | 0 | 0 | 0 | 0
| R.04 | Wave | 0 | 0 | 0 | 0 | 0 | 0 | 0 | 0 | 0 | 0
| R.05 | Geothermal | 0 | 0 | 0 | 0 | 0 | 0 | 0 | 0 | 0 | 0
| R.06 | Hydro | 15.6798 | 10.7952 | 10.7952 | 10.7952 | 10.7952 | 10.7952 | 10.7952 | 10.7952 | 10.7952 | 10.7952
| Y.02 | Electricity oversupply (imports) | -230.994 | -47.9463 | -41.953 | -35.9597 | -29.9664 | -23.9732 | -17.9799 | -11.9866 | -5.9933 | -1.819e-12
| R.07 | Environmental heat | 0 | 0 | 0 | 0 | 0 | 0 | 0 | 0 | 0 | 0
| W.01 | Waste | 66.6585 | 110.126 | 110.1623 | 110.2004 | 110.3011 | 110.4182 | 110.5228 | 110.6404 | 110.7717 | 110.9169
| A.01 | Agriculture | 7.4522 | 4.599 | 7.0711 | 9.5712 | 12.1002 | 14.6594 | 17.2497 | 19.8724 | 22.5286 | 25.2195
| Y.01 | Biomass oversupply (imports) | 0 | 0 | 0 | 0 | 0 | 0 | 0 | 0 | 0 | 0
| Q.01 | Coal reserves | 2018 | 2075.3349 | 2075.3349 | 2075.3349 | 2075.3349 | 1037.6674 | 1037.6674 | 1037.6674 | 1037.6674 | 1037.6674
| Y.04 | Coal oversupply (imports) | 16764.5574 | 17819.7106 | 19904.5271 | 22207.4136 | 24445.5335 | 27936.3836 | 30618.7861 | 33552.2061 | 36760.3346 | 40268.593
| Q.02 | Oil reserves | 1e-09 | 8.2237e-10 | 6.6281e-10 | 5.1419e-10 | 3.9787e-10 | 3.0786e-10 | 2.3822e-10 | 1.8433e-10 | 1.4263e-10 | 1.1036e-10
| Y.05 | Oil and petroleum products oversupply (imports) | 19566.1706 | 15753.8651 | 16632.8801 | 19445.5111 | 20751.7149 | 22066.3973 | 23390.1798 | 24724.4731 | 25786.872 | 26883.435
| Q.03 | Gas reserves | 0 | 0 | 0 | 0 | 0 | 0 | 0 | 0 | 0 | 0
| Y.06 | Gas oversupply (imports) | 7608.9096 | 8058.1743 | 8904.9801 | 9839.6702 | 10749.8436 | 11745.4619 | 12832.9711 | 14087.0026 | 15465.3288 | 16978.929
|  | Total primary energy used in the UK | 45816.9704 | 43785.1771 | 47604.8406 | 53664.1749 | 58127.3473 | 62899.5589 | 68001.4459 | 73531.4289 | 79188.5679 | 85315.8189
2. Extract out the quantities that are imported
PJ
| Code | Vector | 2017 | 2020 | 2025 | 2030 | 2035 | 2040 | 2045 | 2050 | 2055 | 2060
| N.01 | Uranium | 0 | 0 | 0 | 0 | 0 | 0 | 0 | 0 | 0 | 0
| Y.02 | Electricity | 0 | 0 | 0 | 0 | 0 | 0 | 0 | 0 | 0 | 0
| Y.01 | Bioenergy | 0 | 0 | 0 | 0 | 0 | 0 | 0 | 0 | 0 | 0
| Y.04 | Coal | 16764.5574 | 17819.7106 | 19904.5271 | 22207.4136 | 24445.5335 | 27936.3836 | 30618.7861 | 33552.2061 | 36760.3346 | 40268.593
| Y.05 | Oil | 19566.1706 | 15753.8651 | 16632.8801 | 19445.5111 | 20751.7149 | 22066.3973 | 23390.1798 | 24724.4731 | 25786.872 | 26883.435
| Y.06 | Gas | 7608.9096 | 8058.1743 | 8904.9801 | 9839.6702 | 10749.8436 | 11745.4619 | 12832.9711 | 14087.0026 | 15465.3288 | 16978.929
|  | Total | 43939.6375 | 41631.75 | 45442.3872 | 51492.5949 | 55947.0919 | 61748.2428 | 66841.937 | 72363.6818 | 78012.5355 | 84130.957
2. Calculate the categories being imported against
PJ
|  | Vector | 2017 | 2020 | 2025 | 2030 | 2035 | 2040 | 2045 | 2050 | 2055 | 2060
| N.01 | Uranium | 0 | 0 | 0 | 0 | 0 | 0 | 0 | 0 | 0 | 0
| Y.02 | Electricity | -214.7779 | -36.6328 | -30.115 | -23.5264 | -17.4808 | -11.4289 | -5.931 | -0.43313 | 5.0647 | 11.058
| Y.01 | Bioenergy | 74.1108 | 114.725 | 117.2334 | 119.7716 | 122.4013 | 125.0776 | 127.7725 | 130.5128 | 133.3003 | 136.1364
| Y.04 | Coal | 18782.5574 | 19895.0455 | 21979.862 | 24282.7485 | 26520.8683 | 28974.051 | 31656.4535 | 34589.8735 | 37798.0021 | 41306.2605
| Y.05 | Oil | 19566.1706 | 15753.8651 | 16632.8801 | 19445.5111 | 20751.7149 | 22066.3973 | 23390.1798 | 24724.4731 | 25786.872 | 26883.435
| Y.06 | Gas | 7608.9096 | 8058.1743 | 8904.9801 | 9839.6702 | 10749.8436 | 11745.4619 | 12832.9711 | 14087.0026 | 15465.3288 | 16978.929
|  | Total | 45816.9704 | 43785.1771 | 47604.8406 | 53664.1749 | 58127.3473 | 62899.5589 | 68001.4459 | 73531.4289 | 79188.5679 | 85315.8189
3. Calculate the proportiokn of the vector that is imported
PJ
|  | Vector | 2017 | 2020 | 2025 | 2030 | 2035 | 2040 | 2045 | 2050 | 2055 | 2060
| N.01 | Uranium | bar: 2017 to PJ 2060
| Y.02 | Electricity | bar: 2017 to PJ 2060
| Y.01 | Bioenergy | bar: 2017 to PJ 2060
| Y.04 | Coal | 89.26% | 89.57% | 90.56% | 91.45% | 92.17% | 96.42% | 96.72% | 97% | 97.25% | 97.49%
| Y.05 | Oil | 100% | 100% | 100% | 100% | 100% | 100% | 100% | 100% | 100% | 100%
| Y.06 | Gas | 100% | 100% | 100% | 100% | 100% | 100% | 100% | 100% | 100% | 100%
|  | Total | 95.9% | 95.08% | 95.46% | 95.95% | 96.25% | 98.17% | 98.29% | 98.41% | 98.51% | 98.61%
Ability of electricity supply to meet demand
1. Automatically built capacity
MW
|  | MW installed capacity | 2017 | 2020 | 2025 | 2030 | 2035 | 2040 | 2045 | 2050 | 2055 | 2060
| I.a.Gas | Automatically built CCGT gas | 28858.0165 | 312094.3486 | 344241.0838 | 379819.5574 | 414482.277 | 452415.3008 | 493932.8192 | 567276.4956 | 650072.754 | 743395.6324
| VII.c | Automatically built peaking gas | 0 | 0 | 0 | 0 | 0 | 0 | 0 | 0 | 0 | 0

## Land
Land use implications
| Vector | 2017 | 2020 | 2025 | 2030 | 2035 | 2040 | 2045 | 2050 | 2055 | 2060 | Name of land use | Type code | Name of type | Unit
| III.a.1 | 6.7772 | 6.5384 | 13.1511 | 19.7638 | 19.9268 | 19.8382 | 13.2254 | 6.6127 | 0 | 0 | onshore wind if 2,5 W/m2 | B.01 | UK Land area | km^2
| III.b | 51.1959 | 51.1959 | 51.1959 | 51.1959 | 51.1959 | 51.1959 | 51.1959 | 51.1959 | 51.1959 | 51.1959 | hydroelectric reservoir assuming similar to Loch Sloy | B.01 | UK Land area | km^2
| IV.a | 0.0022815 | 0.0035189 | 0.0075704 | 0.11356 | 0.17033 | 0.26496 | 0.30282 | 0.34067 | 0.37852 | 0.37852 | solar PV if 20% efficient | B.01 | UK Land area | km^2
| IV.b | 0 | 0 | 0 | 0 | 0 | 0 | 0 | 0 | 0 | 0 | solar thermal panels if 50% efficient | B.01 | UK Land area | km^2
| IV.c | 0 | 0 | 0 | 0 | 0 | 0 | 0 | 0 | 0 | 0 | micro wind if 2 Wpeak/m2 | B.01 | UK Land area | km^2
| VI.a.Biocrop | 1543.3301 | 472.5391 | 594.3432 | 714.2275 | 832.2389 | 948.423 | 1062.8237 | 1175.4837 | 1286.4443 | 1395.7452 | Area of biocrops | B.01 | UK Land area | km^2
| VI.a.Forestry | 32462.5 | 32357.3373 | 32575.202 | 32389.8046 | 32389.8046 | 32389.8046 | 32395 | 32395 | 32395 | 32395 | Area of forest | B.01 | UK Land area | km^2
| III.a.2 | 0 | 0 | 0 | 0 | 0 | 0 | 0 | 0 | 0 | 0 | offshore wind area if 2,5 W/m2 | B.04 | UK Sea area | km^2
| III.c.TidalStream | 0 | 0 | 0 | 0 | 0 | 0 | 0 | 0 | 0 | 0 | tidal stream devices if >1m/s tides | B.04 | UK Sea area | km^2
| III.c.TidalRange | 0 | 0 | 0 | 0 | 0 | 0 | 0 | 0 | 0 | 0 | tidal impoundment if >Xm tidal range | B.04 | UK Sea area | km^2
| VI.c | 0 | 0 | 0 | 0 | 0 | 0 | 0 | 0 | 0 | 0 | algae if 0.9W/m2 efficient | B.04 | UK Sea area | km^2
| V.b | 0 | 0 | 0 | 0 | 0 | 0 | 0 | 0 | 0 | 0 | biocrops overseas if 0.6W/m2 productivity | B.05 | Land area overseas | km^2
| VII.a | -513.6672 | -106.6194 | -93.292 | -79.9646 | -66.6371 | -53.3097 | -39.9823 | -26.6549 | -13.3274 | 0 | solar devices overseas assuming 15W/m2 | B.05 | Land area overseas | km^2
| III.c.Wave | 0 | 0 | 0 | 0 | 0 | 0 | 0 | 0 | 0 | 0 | wave energy convertors if 25% efficient | B.06 | Length of wave front | km
| I.a | 14.4726 | 156.0907 | 172.1641 | 189.9529 | 207.2843 | 226.2508 | 247.0096 | 283.6814 | 325.0795 | 371.741 | 2000 GW thermal power stations | B.03 | Number of units | #
| I.b | 0 | 0 | 0 | 0 | 0 | 0 | 0 | 0 | 0 | 0 | 1200 GW CCS power stations | B.03 | Number of units | #
| II.a | 0 | 0 | 0 | 0 | 0 | 0 | 0 | 0 | 0 | 0 | 3000 GW nuclear power station complexes | B.03 | Number of units | #
| III.d | 0 | 0 | 0 | 0 | 0 | 0 | 0 | 0 | 0 | 0 | 10 GW geothermal power stations | B.03 | Number of units | #
| VII.c | 0 | 0 | 0 | 0 | 0 | 0 | 0 | 0 | 0 | 0 | 1 GW standby generators | B.03 | Number of units | #
| VI.b | 0.28168 | 0.33627 | 0.38238 | 0.43144 | 0.48929 | 0.55073 | 0.59542 | 0.64166 | 0.68946 | 0.73882 | Number of Household, C&I and CDW to energy facilities | B.03 | Number of units | #
Proportion of heat from different technologies
|  | 2050 Split of heating technology | Residential | Commercial
|  | Gas boiler (old) | 0% | 0%
|  | Gas boiler (new) | 90% | 90%
|  | Resistive heating | 10% | 10%
|  | Oil-fired boiler | 0% | 0%
|  | Solid-fuel boiler | 0% | 0%
|  | Stirling engine micro-CHP | 0% | 0%
|  | Fuel-cell micro-CHP | 0% | 0%
|  | Air-source heat pump | 0% | 0%
|  | Ground-source heat pump | 0% | 0%
|  | Geothermal electricity | 0% | 0%
|  | Community scale gas CHP with local district heating | 0% | 0%
|  | Community scale solid-fuel CHP with local district heating | 0% | 0%
|  | Long distance district heating from large power stations | 0% | 0%
|  | Total | 100% | 100%

## Flows
Flows through the energy system (for producing an energy flow diagram) | [12 empty] | Cross check of flows through the energy system (based on the idea that energy is transformed, but not destroyed)
[12 empty] | PJ |  |  | Values flowing from the transformation | [9 empty] | Values flowing to the transformation | [9 empty] | Check that flows in equal flows out
| From | To | 2017 | 2020 | 2025 | 2030 | 2035 | 2040 | 2045 | 2050 | 2055 | 2060 |  | Transformation | 2017 | 2020 | 2025 | 2030 | 2035 | 2040 | 2045 | 2050 | 2055 | 2060 | 2017 | 2020 | 2025 | 2030 | 2035 | 2040 | 2045 | 2050 | 2055 | 2060 | 2017 | 2020 | 2025 | 2030 | 2035 | 2040 | 2045 | 2050 | 2055 | 2060
| Coal reserves | Coal | 2018 | 2075.3349 | 2075.3349 | 2075.3349 | 2075.3349 | 1037.6674 | 1037.6674 | 1037.6674 | 1037.6674 | 1037.6674 |  | Agricultural 'waste' | 65.7279 | 109.1003 | 109.112 | 109.1302 | 109.1551 | 109.1869 | 109.2259 | 109.2724 | 109.3266 | 109.3888 | 0 | 0 | 0 | 0 | 0 | 0 | 0 | 0 | 0 | 0
| Coal imports | Coal | 16764.5574 | 17819.7106 | 19904.5271 | 22207.4136 | 24445.5335 | 27936.3836 | 30618.7861 | 33552.2061 | 36760.3346 | 40268.593 |  | Agriculture | 0 | 0 | 0 | 0 | 0 | 0 | 0 | 0 | 0 | 0 | 7.712 | 7.7936 | 7.8151 | 7.8368 | 7.8586 | 7.8805 | 7.9027 | 7.9249 | 7.9474 | 7.9699
| Oil reserves | Oil | 1e-09 | 8.2237e-10 | 6.6281e-10 | 5.1419e-10 | 3.9787e-10 | 3.0786e-10 | 2.3822e-10 | 1.8433e-10 | 1.4263e-10 | 1.1036e-10 |  | Bio-conversion | 73.9455 | 114.5289 | 117.0152 | 119.5302 | 122.1324 | 124.7798 | 127.4564 | 130.1779 | 132.946 | 135.7623 | 73.9455 | 114.5289 | 117.0152 | 119.5302 | 122.1324 | 124.7798 | 127.4564 | 130.1779 | 132.946 | 135.7623 | 0 | 0 | 0 | 0 | 0 | 0 | 0 | 0 | 0 | 0
| Oil imports | Oil | 19566.1706 | 15753.8651 | 16632.8801 | 19445.5111 | 20751.7149 | 22066.3973 | 23390.1798 | 24724.4731 | 25786.872 | 26883.435 |  | Biofuel imports | 0 | 0 | 0 | 0 | 0 | 0 | 0 | 0 | 0 | 0 | 0 | 0 | 0 | 0 | 0 | 0 | 0 | 0 | 0 | 0
| Gas reserves | Natural Gas | 0 | 0 | 0 | 0 | 0 | 0 | 0 | 0 | 0 | 0 |  | Biomass imports | 0 | 0 | 0 | 0 | 0 | 0 | 0 | 0 | 0 | 0 | 0 | 0 | 0 | 0 | 0 | 0 | 0 | 0 | 0 | 0
| Gas imports | Natural Gas | 7608.9096 | 8058.1743 | 8904.9801 | 9839.6702 | 10749.8436 | 11745.4619 | 12832.9711 | 14087.0026 | 15465.3288 | 16978.929 |  | CHP | 0 | 0 | 0 | 0 | 0 | 0 | 0 | 0 | 0 | 0 | 0 | 0 | 0 | 0 | 0 | 0 | 0 | 0 | 0 | 0 | 0 | 0 | 0 | 0 | 0 | 0 | 0 | 0 | 0 | 0
| UK land based bioenergy | Bio-conversion | 7.4522 | 4.599 | 7.0711 | 9.5712 | 12.1002 | 14.6594 | 17.2497 | 19.8724 | 22.5286 | 25.2195 |  | Coal | 18782.5574 | 19895.0455 | 21979.862 | 24282.7485 | 26520.8683 | 28974.051 | 31656.4535 | 34589.8735 | 37798.0021 | 41306.2605 | 18782.5574 | 19895.0455 | 21979.862 | 24282.7485 | 26520.8683 | 28974.051 | 31656.4535 | 34589.8735 | 37798.0021 | 41306.2605 | 0 | 0 | 0 | 0 | 0 | 0 | 0 | 0 | 0 | 0
| Marine algae | Bio-conversion | 0 | 0 | 0 | 0 | 0 | 0 | 0 | 0 | 0 | 0 |  | Coal imports | 16764.5574 | 17819.7106 | 19904.5271 | 22207.4136 | 24445.5335 | 27936.3836 | 30618.7861 | 33552.2061 | 36760.3346 | 40268.593 | 0 | 0 | 0 | 0 | 0 | 0 | 0 | 0 | 0 | 0
| Agricultural 'waste' | Bio-conversion | 65.7279 | 109.1003 | 109.112 | 109.1302 | 109.1551 | 109.1869 | 109.2259 | 109.2724 | 109.3266 | 109.3888 |  | Coal reserves | 2018 | 2075.3349 | 2075.3349 | 2075.3349 | 2075.3349 | 1037.6674 | 1037.6674 | 1037.6674 | 1037.6674 | 1037.6674 | 0 | 0 | 0 | 0 | 0 | 0 | 0 | 0 | 0 | 0
| Other waste | Bio-conversion | 0.76539 | 0.82962 | 0.8321 | 0.82887 | 0.87716 | 0.93359 | 0.98083 | 1.0332 | 1.0909 | 1.154 |  | District heating | 1968.555 | 2083.9525 | 2300.2284 | 2536.5369 | 2766.752 | 3018.7047 | 3294.1913 | 2934.139 | 2480.0927 | 1917.2898 | 1968.555 | 2083.9525 | 2300.2284 | 2536.5369 | 2766.752 | 3018.7047 | 3294.1913 | 2934.139 | 2480.0927 | 1917.2898 | 0 | 0 | 0 | 0 | 0 | 0 | 0 | 0 | 0 | 0
| Other waste | Solid | 0.16528 | 0.1961 | 0.21817 | 0.24135 | 0.26888 | 0.29774 | 0.31604 | 0.33487 | 0.35423 | 0.37413 |  | Domestic aviation | 0 | 0 | 0 | 0 | 0 | 0 | 0 | 0 | 0 | 0 | 0.062 | 0.05795 | 0.054315 | 0.051422 | 0.048855 | 0.046983 | 0.044779 | 0.042906 | 0.041392 | 0.04012
| Biomass imports | Solid | 0 | 0 | 0 | 0 | 0 | 0 | 0 | 0 | 0 | 0 |  | Electricity grid | 6197.426 | 6576.4703 | 7262.2232 | 8020.7899 | 8759.6581 | 9567.6695 | 10450.9474 | 12128.0666 | 14027.4241 | 16175.35 | 6197.426 | 6576.4703 | 7262.2232 | 8020.7899 | 8759.6581 | 9567.6695 | 10450.9474 | 12128.0666 | 14027.4241 | 16175.35 | 0 | 0 | 0 | 0 | 0 | 0 | 0 | 0 | 0 | 0
| Biofuel imports | Liquid | 0 | 0 | 0 | 0 | 0 | 0 | 0 | 0 | 0 | 0 |  | Electricity imports | -230.994 | -47.9463 | -41.953 | -35.9597 | -29.9664 | -23.9732 | -17.9799 | -11.9866 | -5.9933 | 0 | 0 | 0 | 0 | 0 | 0 | 0 | 0 | 0 | 0 | 0
| Coal | Solid | 18782.5574 | 19895.0455 | 21979.862 | 24282.7485 | 26520.8683 | 28974.051 | 31656.4535 | 34589.8735 | 37798.0021 | 41306.2605 |  | Gas | 7612.8106 | 8062.9904 | 8909.928 | 9844.7492 | 10755.6805 | 11751.5117 | 12839.2481 | 14093.5198 | 15472.1 | 16985.9685 | 7612.8106 | 8062.9904 | 8909.928 | 9844.7492 | 10755.6805 | 11751.5117 | 12839.2481 | 14093.5198 | 15472.1 | 16985.9685 | 0 | 0 | 0 | 0 | 0 | 0 | 0 | 0 | 0 | 0
| Oil | Liquid | 19566.1706 | 15753.8651 | 16632.8801 | 19445.5111 | 20751.7149 | 22066.3973 | 23390.1798 | 24724.4731 | 25786.872 | 26883.435 |  | Gas imports | 7608.9096 | 8058.1743 | 8904.9801 | 9839.6702 | 10749.8436 | 11745.4619 | 12832.9711 | 14087.0026 | 15465.3288 | 16978.929 | 0 | 0 | 0 | 0 | 0 | 0 | 0 | 0 | 0 | 0
| Natural Gas | Gas | 7608.9096 | 8058.1743 | 8904.9801 | 9839.6702 | 10749.8436 | 11745.4619 | 12832.9711 | 14087.0026 | 15465.3288 | 16978.929 |  | Gas reserves | 0 | 0 | 0 | 0 | 0 | 0 | 0 | 0 | 0 | 0 | 0 | 0 | 0 | 0 | 0 | 0 | 0 | 0 | 0 | 0
| Solar | Solar PV | 0.001584 | 0.002443 | 0.0052559 | 0.078838 | 0.11826 | 0.18396 | 0.21023 | 0.23651 | 0.26279 | 0.26279 |  | Geosequestration | 0 | 0 | 0 | 0 | 0 | 0 | 0 | 0 | 0 | 0 | 0 | 0 | 0 | 0 | 0 | 0 | 0 | 0 | 0 | 0
| Solar PV | Electricity grid | 0.001584 | 0.002443 | 0.0052559 | 0.078838 | 0.11826 | 0.18396 | 0.21023 | 0.23651 | 0.26279 | 0.26279 |  | Geothermal | 0 | 0 | 0 | 0 | 0 | 0 | 0 | 0 | 0 | 0 | 0 | 0 | 0 | 0 | 0 | 0 | 0 | 0 | 0 | 0
| Solar | Solar Thermal | 0 | 0 | 0 | 0 | 0 | 0 | 0 | 0 | 0 | 0 |  | H2 | 0 | 0 | 0.0021076 | 0 | 0 | 0 | 0 | 0 | 0 | 0 | 0 | 0 | 0.0021076 | 0 | 0 | 0 | 0 | 0 | 0 | 0 | 0 | 0 | 0 | 0 | 0 | 0 | 0 | 0 | 0 | 0
| Bio-conversion | Solid | 58.5883 | 93.9528 | 93.8399 | 93.7293 | 98.8278 | 98.7219 | 98.6037 | 98.4869 | 98.3716 | 98.2578 |  | H2 conversion | 0 | 0 | 0.0030083 | 0 | 0 | 0 | 0 | 0 | 0 | 0 | 0 | 0 | 0.0030083 | 0 | 0 | 0 | 0 | 0 | 0 | 0 | 0 | 0 | 0 | 0 | 0 | 0 | 0 | 0 | 0 | 0
| Bio-conversion | Liquid | 0.91743 | 1.3168 | 2.2055 | 3.1028 | 4.8531 | 5.9646 | 7.0875 | 8.222 | 9.3684 | 10.527 |  | Heating and cooling - commercial | 0 | 0 | 0 | 0 | 0 | 0 | 0 | 0 | 0 | 0 | 16.4791 | 16.8384 | 17.471 | 18.0776 | 18.6775 | 19.2709 | 19.8579 | 20.4387 | 21.0135 | 21.5502
| Bio-conversion | Gas | 3.901 | 4.8161 | 4.9479 | 5.079 | 5.8369 | 6.0498 | 6.2769 | 6.5172 | 6.7712 | 7.0395 |  | Heating and cooling - homes | 0 | 0 | 0 | 0 | 0 | 0 | 0 | 0 | 0 | 0 | 42.5397 | 37.0049 | 45.2452 | 44.4437 | 44.2174 | 44.3473 | 43.2498 | 41.9332 | 42.563 | 43.3728
| Bio-conversion | Losses | 10.5388 | 14.4433 | 16.0219 | 17.6191 | 12.6147 | 14.0435 | 15.4883 | 16.9519 | 18.4349 | 19.938 |  | Hydro | 15.6798 | 10.7952 | 10.7952 | 10.7952 | 10.7952 | 10.7952 | 10.7952 | 10.7952 | 10.7952 | 10.7952 | 0 | 0 | 0 | 0 | 0 | 0 | 0 | 0 | 0 | 0
| Solid | Over generation / exports | 0 | 0 | 0 | 0 | 0 | 0 | 0 | 0 | 0 | 0 |  | Industry | 0 | 0 | 0 | 0 | 0 | 0 | 0 | 0 | 0 | 0 | 35872.9424 | 38073.1459 | 42050.4006 | 46451.4164 | 50738.0944 | 55425.1446 | 60550.0918 | 66153.9841 | 72281.7242 | 78982.4317
| Liquid | Over generation / exports | 0 | 0 | 0 | 0 | 0 | 0 | 0 | 0 | 0 | 0 |  | International aviation | 0 | 0 | 0 | 0 | 0 | 0 | 0 | 0 | 0 | 0 | 5858 | 4793.117 | 5041.7213 | 7022.3975 | 7298.4918 | 7550.5779 | 7778.6557 | 7982.7254 | 7877.0893 | 7764.2508
| Gas | Over generation / exports | 0 | 0 | 0 | 0 | 0 | 0 | 0 | 0 | 0 | 0 |  | International shipping | 0 | 0 | 0 | 0 | 0 | 0 | 0 | 0 | 0 | 0 | 10895 | 7914.9286 | 8275.5305 | 8803.7558 | 9537.4022 | 10271.0485 | 11004.6948 | 11738.3411 | 12471.9874 | 13205.6338
| Solid | Thermal generation | 18.128 | 18.128 | 18.128 | 17.9821 | 17.9821 | 17.9821 | 17.9821 | 17.9821 | 17.9821 | 17.9821 |  | Lighting & appliances - commercial | 0 | 0 | 0 | 0 | 0 | 0 | 0 | 0 | 0 | 0 | 8.6115 | 8.7867 | 8.9798 | 9.2477 | 9.441 | 9.709 | 9.9024 | 10.1706 | 10.4388 | 10.4832
| Liquid | Thermal generation | 0.037 | 0.037 | 0.037 | 0 | 0 | 0 | 0 | 0 | 0 | 0 |  | Lighting & appliances - homes | 0 | 0 | 0 | 0 | 0 | 0 | 0 | 0 | 0 | 0 | 5.7023 | 5.6298 | 5.5435 | 5.4631 | 5.4253 | 5.4404 | 5.4487 | 5.4404 | 5.4653 | 5.5123
| Gas | Thermal generation | 702.1507 | 725.0112 | 799.6897 | 882.3404 | 962.8636 | 1050.984 | 1147.4313 | 1317.8125 | 1510.1524 | 1726.9463 |  | Liquid | 19566.364 | 15754.5345 | 16634.556 | 19448.1875 | 20756.2301 | 22072.1015 | 23397.0797 | 24732.5752 | 25796.1826 | 26893.962 | 19567.088 | 15755.1819 | 16635.0856 | 19448.6139 | 20756.5679 | 22072.3619 | 23397.2673 | 24732.695 | 25796.2404 | 26893.962 | -0.72403 | -0.64739 | -0.52965 | -0.42642 | -0.33782 | -0.26042 | -0.18763 | -0.11985 | -0.057819 | 0
| Nuclear | Thermal generation | 0 | 0 | 0 | 0 | 0 | 0 | 0 | 0 | 0 | 0 |  | Losses | 0 | 0 | 0 | 0 | 0 | 0 | 0 | 0 | 0 | 0 | -7129.2203 | -7387.0905 | -8148.6734 | -8989.1256 | -9814.5329 | -10710.9689 | -11692.0987 | -12700.1333 | -13797.463 | -14990.6964
| Thermal generation | District heating | 1968.555 | 2083.9525 | 2300.2284 | 2536.5369 | 2766.752 | 3018.7047 | 3294.1913 | 2934.139 | 2480.0927 | 1917.2898 |  | Marine algae | 0 | 0 | 0 | 0 | 0 | 0 | 0 | 0 | 0 | 0 | 0 | 0 | 0 | 0 | 0 | 0 | 0 | 0 | 0 | 0
| Thermal generation | Electricity grid | 6412.2039 | 6613.1031 | 7292.3382 | 8044.3163 | 8777.139 | 9579.0984 | 10456.8784 | 12128.4997 | 14022.3593 | 16164.292 |  | National navigation | 0 | 0 | 0 | 0 | 0 | 0 | 0 | 0 | 0 | 0 | 192 | 271.1327 | 258.9924 | 250.8989 | 244.8469 | 241.7052 | 238.6037 | 235.5421 | 232.5197 | 229.5362
| Thermal generation | Losses | -7660.4431 | -7953.8794 | -8774.7118 | -9680.5307 | -10563.0452 | -11528.8369 | -12585.6563 | -13726.8441 | -14974.3174 | -16336.6534 |  | Natural Gas | 7608.9096 | 8058.1743 | 8904.9801 | 9839.6702 | 10749.8436 | 11745.4619 | 12832.9711 | 14087.0026 | 15465.3288 | 16978.929 | 7608.9096 | 8058.1743 | 8904.9801 | 9839.6702 | 10749.8436 | 11745.4619 | 12832.9711 | 14087.0026 | 15465.3288 | 16978.929 | 0 | 0 | 0 | 0 | 0 | 0 | 0 | 0 | 0 | 0
| Solid | CHP | 0 | 0 | 0 | 0 | 0 | 0 | 0 | 0 | 0 | 0 |  | Nuclear | 0 | 0 | 0 | 0 | 0 | 0 | 0 | 0 | 0 | 0 | 0 | 0 | 0 | 0 | 0 | 0 | 0 | 0 | 0 | 0
| Liquid | CHP | 0 | 0 | 0 | 0 | 0 | 0 | 0 | 0 | 0 | 0 |  | Oil | 19566.1706 | 15753.8651 | 16632.8801 | 19445.5111 | 20751.7149 | 22066.3973 | 23390.1798 | 24724.4731 | 25786.872 | 26883.435 | 19566.1706 | 15753.8651 | 16632.8801 | 19445.5111 | 20751.7149 | 22066.3973 | 23390.1798 | 24724.4731 | 25786.872 | 26883.435 | 0 | 0 | 0 | 0 | 0 | 0 | 0 | 0 | 0 | 0
| Gas | CHP | 0 | 0 | 0 | 0 | 0 | 0 | 0 | 0 | 0 | 0 |  | Oil imports | 19566.1706 | 15753.8651 | 16632.8801 | 19445.5111 | 20751.7149 | 22066.3973 | 23390.1798 | 24724.4731 | 25786.872 | 26883.435 | 0 | 0 | 0 | 0 | 0 | 0 | 0 | 0 | 0 | 0
| CHP | Electricity grid | 0 | 0 | 0 | 0 | 0 | 0 | 0 | 0 | 0 | 0 |  | Oil reserves | 1e-09 | 8.2237e-10 | 6.6281e-10 | 5.1419e-10 | 3.9787e-10 | 3.0786e-10 | 2.3822e-10 | 1.8433e-10 | 1.4263e-10 | 1.1036e-10 | 0 | 0 | 0 | 0 | 0 | 0 | 0 | 0 | 0 | 0
| CHP | Losses | 0 | 0 | 0 | 0 | 0 | 0 | 0 | 0 | 0 | 0 |  | Other waste | 0.93067 | 1.0257 | 1.0503 | 1.0702 | 1.146 | 1.2313 | 1.2969 | 1.3681 | 1.4451 | 1.5281 | 0 | 0 | 0 | 0 | 0 | 0 | 0 | 0 | 0 | 0
| Electricity imports | Electricity grid | -230.994 | -47.9463 | -41.953 | -35.9597 | -29.9664 | -23.9732 | -17.9799 | -11.9866 | -5.9933 | 0 |  | Over generation / exports | 0 | 0 | 0 | 0 | 0 | 0 | 0 | 0 | 0 | 0 | 0 | 9.0949e-13 | 9.0949e-13 | 0 | 0 | 0 | 0 | 3.638e-12 | 1.819e-12 | 1.819e-12
| Wind | Electricity grid | 0.53468 | 0.51584 | 1.0375 | 1.5592 | 1.5721 | 1.5651 | 1.0434 | 0.5217 | 0 | 0 |  | Pumped heat | 0 | 0 | 0 | 0 | 0 | 0 | 0 | 0 | 0 | 0 | 0 | 0 | 0 | 0 | 0 | 0 | 0 | 0 | 0 | 0
| Tidal | Electricity grid | 0 | 0 | 0 | 0 | 0 | 0 | 0 | 0 | 0 | 0 |  | Rail transport | 0 | 0 | 0 | 0 | 0 | 0 | 0 | 0 | 0 | 0 | 2.458 | 2.4061 | 2.2914 | 2.3365 | 2.3912 | 2.4554 | 2.5193 | 2.5865 | 2.6562 | 2.7275
| Wave | Electricity grid | 0 | 0 | 0 | 0 | 0 | 0 | 0 | 0 | 0 | 0 |  | Road transport | 0 | 0 | 0 | 0 | 0 | 0 | 0 | 0 | 0 | 0 | 42.499 | 39.4614 | 37.845 | 36.0546 | 33.93 | 32.0824 | 31.9787 | 32.0496 | 32.3988 | 33.0067
| Geothermal | Electricity grid | 0 | 0 | 0 | 0 | 0 | 0 | 0 | 0 | 0 | 0 |  | Solar | 0.001584 | 0.002443 | 0.0052559 | 0.078838 | 0.11826 | 0.18396 | 0.21023 | 0.23651 | 0.26279 | 0.26279 | 0 | 0 | 0 | 0 | 0 | 0 | 0 | 0 | 0 | 0
| Hydro | Electricity grid | 15.6798 | 10.7952 | 10.7952 | 10.7952 | 10.7952 | 10.7952 | 10.7952 | 10.7952 | 10.7952 | 10.7952 |  | Solar PV | 0.001584 | 0.002443 | 0.0052559 | 0.078838 | 0.11826 | 0.18396 | 0.21023 | 0.23651 | 0.26279 | 0.26279 | 0.001584 | 0.002443 | 0.0052559 | 0.078838 | 0.11826 | 0.18396 | 0.21023 | 0.23651 | 0.26279 | 0.26279 | 0 | 0 | 0 | 0 | 0 | 0 | 0 | 0 | 0 | 0
| Electricity grid | H2 conversion | 0 | 0 | 0.00035505 | 0 | 0 | 0 | 0 | 0 | 0 | 0 |  | Solar Thermal | 0 | 0 | 0 | 0 | 0 | 0 | 0 | 0 | 0 | 0 | 0 | 0 | 0 | 0 | 0 | 0 | 0 | 0 | 0 | 0 | 0 | 0 | 0 | 0 | 0 | 0 | 0 | 0 | 0 | 0
| Electricity grid | Over generation / exports | 0 | 9.0949e-13 | 9.0949e-13 | 0 | 0 | 0 | 0 | 3.638e-12 | 1.819e-12 | 1.819e-12 |  | Solid | 18839.8504 | 19987.8772 | 22072.826 | 24375.8251 | 26619.2477 | 29072.5124 | 31754.9666 | 34688.4325 | 37896.5998 | 41404.8924 | 18841.311 | 19989.1944 | 22073.9201 | 24376.7192 | 26619.965 | 29073.0707 | 31755.3732 | 34688.6953 | 37896.7279 | 41404.8924 | -1.4606 | -1.3172 | -1.0941 | -0.89408 | -0.7173 | -0.55831 | -0.40658 | -0.26278 | -0.12807 | 0
| Electricity grid | Losses | 433.5843 | 460.103 | 508.0796 | 561.1505 | 612.8432 | 669.3733 | 731.1692 | 848.5038 | 981.3866 | 1131.6598 |  | Thermal generation | 720.3157 | 743.1762 | 817.8547 | 900.3225 | 980.8458 | 1068.9661 | 1165.4135 | 1335.7946 | 1528.1346 | 1744.9284 | 720.3157 | 743.1762 | 817.8547 | 900.3225 | 980.8458 | 1068.9661 | 1165.4135 | 1335.7946 | 1528.1346 | 1744.9284 | 0 | -1.1369e-12 | 0 | -2.0464e-12 | 0 | -3.1832e-12 | 0 | 0 | -2.2737e-12 | -2.5011e-12
| Gas | H2 conversion | 0 | 0 | 0.0026533 | 0 | 0 | 0 | 0 | 0 | 0 | 0 |  | Tidal | 0 | 0 | 0 | 0 | 0 | 0 | 0 | 0 | 0 | 0 | 0 | 0 | 0 | 0 | 0 | 0 | 0 | 0 | 0 | 0
| H2 conversion | H2 | 0 | 0 | 0.0021076 | 0 | 0 | 0 | 0 | 0 | 0 | 0 |  | UK land based bioenergy | 7.4522 | 4.599 | 7.0711 | 9.5712 | 12.1002 | 14.6594 | 17.2497 | 19.8724 | 22.5286 | 25.2195 | 0 | 0 | 0 | 0 | 0 | 0 | 0 | 0 | 0 | 0
| H2 conversion | Losses | 0 | 0 | 0.00090075 | 0 | 0 | 0 | 0 | 0 | 0 | 0 |  | Wave | 0 | 0 | 0 | 0 | 0 | 0 | 0 | 0 | 0 | 0 | 0 | 0 | 0 | 0 | 0 | 0 | 0 | 0 | 0 | 0
| Solar Thermal | Heating and cooling - homes | 0 | 0 | 0 | 0 | 0 | 0 | 0 | 0 | 0 | 0 |  | Wind | 0.53468 | 0.51584 | 1.0375 | 1.5592 | 1.5721 | 1.5651 | 1.0434 | 0.5217 | 0 | 0 | 0 | 0 | 0 | 0 | 0 | 0 | 0 | 0 | 0 | 0
| H2 | Road transport | 0 | 0 | 0.0021076 | 0 | 0 | 0 | 0 | 0 | 0 | 0
| Pumped heat | Heating and cooling - homes | 0 | 0 | 0 | 0 | 0 | 0 | 0 | 0 | 0 | 0
| Pumped heat | Heating and cooling - commercial | 0 | 0 | 0 | 0 | 0 | 0 | 0 | 0 | 0 | 0
| CHP | Heating and cooling - homes | 0 | 0 | 0 | 0 | 0 | 0 | 0 | 0 | 0 | 0
| CHP | Heating and cooling - commercial | 0 | 0 | 0 | 0 | 0 | 0 | 0 | 0 | 0 | 0
| District heating | Heating and cooling - homes | 15.593 | 12.1054 | 13.0029 | 10.9884 | 9.1411 | 7.3561 | 5.3932 | 3.4913 | 1.7735 | 0
| District heating | Heating and cooling - commercial | 5.962 | 5.4313 | 4.9446 | 4.403 | 3.8064 | 3.1549 | 2.4486 | 1.6873 | 0.8711 | 0
| District heating | Industry | 1947 | 2066.4158 | 2282.2809 | 2521.1455 | 2753.8045 | 3008.1936 | 3286.3496 | 2928.9604 | 2477.4481 | 1917.2898
| Electricity grid | Heating and cooling - homes | 1.3576 | 1.4194 | 2.0294 | 2.2985 | 2.6069 | 2.9549 | 3.2405 | 3.5236 | 3.9892 | 4.4187
| Solid | Heating and cooling - homes | 20.4526 | 15.878 | 17.0553 | 14.413 | 11.9899 | 9.6487 | 7.074 | 4.5794 | 2.3262 | 0
| Liquid | Heating and cooling - homes | 1.6131 | 1.2523 | 1.3452 | 1.1368 | 0.94567 | 0.76101 | 0.55794 | 0.36118 | 0.18347 | 0
| Gas | Heating and cooling - homes | 3.5234 | 6.3499 | 11.8125 | 15.607 | 19.5338 | 23.6266 | 26.9842 | 29.9777 | 34.2907 | 38.9541
| Electricity grid | Heating and cooling - commercial | 2.1897 | 2.1897 | 2.2258 | 2.2356 | 2.2384 | 2.2343 | 2.2236 | 2.2063 | 2.1827 | 2.1206
| Solid | Heating and cooling - commercial | 3.2588 | 2.9687 | 2.7027 | 2.4066 | 2.0806 | 1.7245 | 1.3384 | 0.92226 | 0.47614 | 0
| Liquid | Heating and cooling - commercial | 1.5558 | 1.4173 | 1.2903 | 1.149 | 0.99331 | 0.8233 | 0.63897 | 0.44031 | 0.22732 | 0
| Gas | Heating and cooling - commercial | 3.5128 | 4.8313 | 6.3076 | 7.8834 | 9.5589 | 11.3339 | 13.2084 | 15.1826 | 17.2563 | 19.4296
| Electricity grid | Lighting & appliances - homes | 4.5527 | 4.4046 | 4.2115 | 4.0377 | 3.9049 | 3.8159 | 3.7359 | 3.6542 | 3.602 | 3.5702
| Gas | Lighting & appliances - homes | 1.1496 | 1.2252 | 1.332 | 1.4253 | 1.5204 | 1.6245 | 1.7128 | 1.7862 | 1.8633 | 1.9421
| Electricity grid | Lighting & appliances - commercial | 7.7633 | 7.9127 | 8.0623 | 8.2865 | 8.436 | 8.6603 | 8.8098 | 9.034 | 9.2583 | 9.2585
| Gas | Lighting & appliances - commercial | 0.8482 | 0.87399 | 0.91755 | 0.96119 | 1.0049 | 1.0487 | 1.0926 | 1.1365 | 1.1806 | 1.2247
| Electricity grid | Industry | 5746.9424 | 6099.421 | 6736.5879 | 7441.6425 | 8128.38 | 8879.2581 | 9700.2885 | 11259.587 | 13025.3622 | 15022.6721
| Solid | Industry | 18797 | 19949.8808 | 22033.9155 | 24339.996 | 26586.1649 | 29042.124 | 31727.5361 | 34663.9098 | 37874.7736 | 41385.8655
| Liquid | Industry | 2568 | 2725.5037 | 3010.2194 | 3325.2705 | 3632.1366 | 3967.6637 | 4334.5381 | 4735.6983 | 5174.3586 | 5654.0354
| Gas | Industry | 6814 | 7231.9246 | 7987.3969 | 8823.3618 | 9637.6085 | 10527.9052 | 11501.3795 | 12565.8287 | 13729.7817 | 15002.5689
| Electricity grid | Agriculture | 0.7 | 0.70741 | 0.70936 | 0.71133 | 0.71331 | 0.7153 | 0.71731 | 0.71933 | 0.72136 | 0.72341
| Solid | Agriculture | 1.011 | 1.0217 | 1.0245 | 1.0274 | 1.0302 | 1.0331 | 1.036 | 1.0389 | 1.0419 | 1.0448
| Liquid | Agriculture | 5.475 | 5.533 | 5.5482 | 5.5636 | 5.5791 | 5.5947 | 5.6104 | 5.6262 | 5.6421 | 5.6581
| Gas | Agriculture | 0.526 | 0.53157 | 0.53303 | 0.53451 | 0.536 | 0.5375 | 0.539 | 0.54052 | 0.54205 | 0.54359
| Electricity grid | Road transport | 0.1 | 0.11068 | 0.12864 | 0.24991 | 0.36825 | 0.49812 | 0.61244 | 0.69611 | 0.78664 | 0.79775
| Liquid | Road transport | 42.399 | 39.3507 | 37.7142 | 35.8047 | 33.5617 | 31.5843 | 31.3663 | 31.3535 | 31.6122 | 32.209
| Electricity grid | Rail transport | 0.236 | 0.20189 | 0.18835 | 0.17727 | 0.16719 | 0.15937 | 0.15028 | 0.1422 | 0.13518 | 0.12881
| Liquid | Rail transport | 2.222 | 2.2042 | 2.103 | 2.1592 | 2.224 | 2.296 | 2.369 | 2.4443 | 2.5211 | 2.5987
| Liquid | Domestic aviation | 0.062 | 0.05795 | 0.054315 | 0.051422 | 0.048855 | 0.046983 | 0.044779 | 0.042906 | 0.041392 | 0.04012
| Liquid | National navigation | 192 | 271.1327 | 258.9924 | 250.8989 | 244.8469 | 241.7052 | 238.6037 | 235.5421 | 232.5197 | 229.5362
| Liquid | International aviation | 5858 | 4793.117 | 5041.7213 | 7022.3975 | 7298.4918 | 7550.5779 | 7778.6557 | 7982.7254 | 7877.0893 | 7764.2508
| Liquid | International shipping | 10895 | 7914.9286 | 8275.5305 | 8803.7558 | 9537.4022 | 10271.0485 | 11004.6948 | 11738.3411 | 12471.9874 | 13205.6338
| Electricity grid | Geosequestration | 0 | 0 | 0 | 0 | 0 | 0 | 0 | 0 | 0 | 0
| Gas | Losses | 87.0998 | 92.2426 | 101.9361 | 112.6355 | 123.0544 | 134.4513 | 146.9001 | 161.2551 | 177.0329 | 194.3592
Bioenergy flows
PJ
| From | To | 2017 | 2020 | 2025 | 2030 | 2035 | 2040 | 2045 | 2050 | 2055 | 2060
| All forms of bioenergy | Solid | 58.5883 | 93.9528 | 93.8399 | 93.7293 | 98.8278 | 98.7219 | 98.6037 | 98.4869 | 98.3716 | 98.2578
| All forms of bioenergy | Liquid | 0.91743 | 1.3168 | 2.2055 | 3.1028 | 4.8531 | 5.9646 | 7.0875 | 8.222 | 9.3684 | 10.527
| All forms of bioenergy | Gas | 3.901 | 4.8161 | 4.9479 | 5.079 | 5.8369 | 6.0498 | 6.2769 | 6.5172 | 6.7712 | 7.0395
PJ
|  | Total energy supplied | 2017 | 2020 | 2025 | 2030 | 2035 | 2040 | 2045 | 2050 | 2055 | 2060
| V.03 | Solid | 18839.8504 | 19987.8772 | 22072.826 | 24375.8251 | 26619.2477 | 29072.5124 | 31754.9666 | 34688.4325 | 37896.5998 | 41404.8924
| V.04 | Liquid | 19566.364 | 15754.5345 | 16634.556 | 19448.1875 | 20756.2301 | 22072.1015 | 23397.0797 | 24732.5752 | 25796.1826 | 26893.962
| V.05 | Gas | 7612.8106 | 8062.9904 | 8909.928 | 9844.7492 | 10755.6805 | 11751.5117 | 12839.2481 | 14093.5198 | 15472.1 | 16985.9685
PJ
|  | Less exports | 2017 | 2020 | 2025 | 2030 | 2035 | 2040 | 2045 | 2050 | 2055 | 2060
| Over generation / exports | Solid | 0 | 0 | 0 | 0 | 0 | 0 | 0 | 0 | 0 | 0
| Over generation / exports | Liquid | 0 | 0 | 0 | 0 | 0 | 0 | 0 | 0 | 0 | 0
| Over generation / exports | Gas | 0 | 0 | 0 | 0 | 0 | 0 | 0 | 0 | 0 | 0
PJ
|  | Total energy consumed | 2017 | 2020 | 2025 | 2030 | 2035 | 2040 | 2045 | 2050 | 2055 | 2060
| V.03 | Solid | 18839.8504 | 19987.8772 | 22072.826 | 24375.8251 | 26619.2477 | 29072.5124 | 31754.9666 | 34688.4325 | 37896.5998 | 41404.8924
| V.04 | Liquid | 19566.364 | 15754.5345 | 16634.556 | 19448.1875 | 20756.2301 | 22072.1015 | 23397.0797 | 24732.5752 | 25796.1826 | 26893.962
| V.05 | Gas | 7612.8106 | 8062.9904 | 8909.928 | 9844.7492 | 10755.6805 | 11751.5117 | 12839.2481 | 14093.5198 | 15472.1 | 16985.9685
%
| Vector | Fraction from bioenergy | 2017 | 2020 | 2025 | 2030 | 2035 | 2040 | 2045 | 2050 | 2055 | 2060
| V.03 | Solid | 0.311% | 0.47% | 0.4251% | 0.3845% | 0.3713% | 0.3396% | 0.3105% | 0.2839% | 0.2596% | 0.2373%
| V.04 | Liquid | 0.004689% | 0.008358% | 0.01326% | 0.01595% | 0.02338% | 0.02702% | 0.03029% | 0.03324% | 0.03632% | 0.03914%
| V.05 | Gas | 0.05124% | 0.05973% | 0.05553% | 0.05159% | 0.05427% | 0.05148% | 0.04889% | 0.04624% | 0.04376% | 0.04144%
NB: We assume that we don't export bioenergy if we could export fossil fuels
Mt CO2e per PJ
| Vector | Credit from growing bioenergy | 2017 | 2020 | 2025 | 2030 | 2035 | 2040 | 2045 | 2050 | 2055 | 2060
| V.03 | Solid | 0.00032835 | 0.00049631 | 0.00044889 | 0.000406 | 0.00039201 | 0.00035854 | 0.00032786 | 0.00029978 | 0.00027408 | 0.00025057
| V.04 | Liquid | 3.5477e-06 | 6.3241e-06 | 1.0032e-05 | 1.2072e-05 | 1.7691e-05 | 2.0447e-05 | 2.292e-05 | 2.5153e-05 | 2.7478e-05 | 2.9616e-05
| V.05 | Gas | 2.8526e-05 | 3.3251e-05 | 3.0914e-05 | 2.872e-05 | 3.021e-05 | 2.8658e-05 | 2.7215e-05 | 2.5742e-05 | 2.4363e-05 | 2.3071e-05

## Air Quality
| Air quality (100 = 2010) | 2050 - Your pathway |  |  |  | For methodology see: |  | http://2050-calculator-tool-wiki.decc.gov.uk/pages/80
| High | 112.7439
| Low | 42.2875
| Chart | Low | High
| 2010 | 100
| 2050 - Your pathway | 42.2875 | 70.4564
Individual sectors |  |  |  | AQ.01 | PM10 | [7 empty] | Kte/yr |  | NOX | AQ.02 | [7 empty] | Kte/yr |  | SO2 | AQ.03 | [7 empty] | Kte/yr |  | NMVOC | AQ.04 | [7 empty] | Kte/yr
Code | Description | Category |  | 2017 | 2020 | 2025 | 2030 | 2035 | 2040 | 2045 | 2050 | 2055 | 2060 |  | 2017 | 2020 | 2025 | 2030 | 2035 | 2040 | 2045 | 2050 | 2055 | 2060 |  | 2017 | 2020 | 2025 | 2030 | 2035 | 2040 | 2045 | 2050 | 2055 | 2060 |  | 2017 | 2020 | 2025 | 2030 | 2035 | 2040 | 2045 | 2050 | 2055 | 2060
I.a | Conventional thermal plant | ESI |  | 0.59193 | 0.61087 | 0.71797 | 0.79146 | 0.85736 | 0.93316 | 1.0161 | 1.1627 | 1.3281 | 1.5146 |  | 27.0027 | 27.7822 | 30.4956 | 29.6814 | 35.1792 | 38.1215 | 41.5018 | 47.4736 | 54.215 | 61.8136 |  | 2.3332 | 2.3419 | 1.8085 | 1.8129 | 1.8367 | 1.8957 | 1.9587 | 2.0699 | 2.1953 | 2.3366 |  | 0 | 0 | 0 | 0 | 0 | 0 | 0 | 0 | 0 | 0
I.b | Combustion + CCS | ESI | 4 | 0 | 0 | 0 | 0 | 0 | 0 | 0 | 0 | 0 | 0 |  | 0 | 0 | 0 | 0 | 0 | 0 | 0 | 0 | 0 | 0 |  | 0 | 0 | 0 | 0 | 0 | 0 | 0 | 0 | 0 | 0 |  | 0 | 0 | 0 | 0 | 0 | 0 | 0 | 0 | 0 | 0
II.a | Nuclear power | ESI |  | 0 | 0 | 0 | 0 | 0 | 0 | 0 | 0 | 0 | 0 |  | 0 | 0 | 0 | 0 | 0 | 0 | 0 | 0 | 0 | 0 |  | 0 | 0 | 0 | 0 | 0 | 0 | 0 | 0 | 0 | 0 |  | 0 | 0 | 0 | 0 | 0 | 0 | 0 | 0 | 0 | 0
III.a.1 | Onshore wind | ESI | 4 | 0 | 0 | 0 | 0 | 0 | 0 | 0 | 0 | 0 | 0 |  | 0 | 0 | 0 | 0 | 0 | 0 | 0 | 0 | 0 | 0 |  | 0 | 0 | 0 | 0 | 0 | 0 | 0 | 0 | 0 | 0 |  | 0 | 0 | 0 | 0 | 0 | 0 | 0 | 0 | 0 | 0
III.a.2 | Offshore wind | ESI | 4 | 0 | 0 | 0 | 0 | 0 | 0 | 0 | 0 | 0 | 0 |  | 0 | 0 | 0 | 0 | 0 | 0 | 0 | 0 | 0 | 0 |  | 0 | 0 | 0 | 0 | 0 | 0 | 0 | 0 | 0 | 0 |  | 0 | 0 | 0 | 0 | 0 | 0 | 0 | 0 | 0 | 0
III.b | Hydroelectric | ESI | 4 | 0 | 0 | 0 | 0 | 0 | 0 | 0 | 0 | 0 | 0 |  | 0 | 0 | 0 | 0 | 0 | 0 | 0 | 0 | 0 | 0 |  | 0 | 0 | 0 | 0 | 0 | 0 | 0 | 0 | 0 | 0 |  | 0 | 0 | 0 | 0 | 0 | 0 | 0 | 0 | 0 | 0
III.c | Wave and Tidal | ESI | 4 | 0 | 0 | 0 | 0 | 0 | 0 | 0 | 0 | 0 | 0 |  | 0 | 0 | 0 | 0 | 0 | 0 | 0 | 0 | 0 | 0 |  | 0 | 0 | 0 | 0 | 0 | 0 | 0 | 0 | 0 | 0 |  | 0 | 0 | 0 | 0 | 0 | 0 | 0 | 0 | 0 | 0
III.d | Geothermal | ESI | 4 | 0 | 0 | 0 | 0 | 0 | 0 | 0 | 0 | 0 | 0 |  | 0 | 0 | 0 | 0 | 0 | 0 | 0 | 0 | 0 | 0 |  | 0 | 0 | 0 | 0 | 0 | 0 | 0 | 0 | 0 | 0 |  | 0 | 0 | 0 | 0 | 0 | 0 | 0 | 0 | 0 | 0
IV.a | Distributed solar PV | ESI | 1 | 0 | 0 | 0 | 0 | 0 | 0 | 0 | 0 | 0 | 0 |  | 0 | 0 | 0 | 0 | 0 | 0 | 0 | 0 | 0 | 0 |  | 0 | 0 | 0 | 0 | 0 | 0 | 0 | 0 | 0 | 0 |  | 0 | 0 | 0 | 0 | 0 | 0 | 0 | 0 | 0 | 0
IV.b | Distributed solar thermal | ESI | 1 | 0 | 0 | 0 | 0 | 0 | 0 | 0 | 0 | 0 | 0 |  | 0 | 0 | 0 | 0 | 0 | 0 | 0 | 0 | 0 | 0 |  | 0 | 0 | 0 | 0 | 0 | 0 | 0 | 0 | 0 | 0 |  | 0 | 0 | 0 | 0 | 0 | 0 | 0 | 0 | 0 | 0
IV.c | Micro wind | ESI | 4 | 0 | 0 | 0 | 0 | 0 | 0 | 0 | 0 | 0 | 0 |  | 0 | 0 | 0 | 0 | 0 | 0 | 0 | 0 | 0 | 0 |  | 0 | 0 | 0 | 0 | 0 | 0 | 0 | 0 | 0 | 0 |  | 0 | 0 | 0 | 0 | 0 | 0 | 0 | 0 | 0 | 0
V.a | Biomatter to fuel conversion | Rural | 4 | 0 | 0 | 0 | 0 | 0 | 0 | 0 | 0 | 0 | 0 |  | 0 | 0 | 0 | 0 | 0 | 0 | 0 | 0 | 0 | 0 |  | 0 | 0 | 0 | 0 | 0 | 0 | 0 | 0 | 0 | 0 |  | 0 | 0 | 0 | 0 | 0 | 0 | 0 | 0 | 0 | 0
V.b | Bioenergy imports | Rural | 4 | 0 | 0 | 0 | 0 | 0 | 0 | 0 | 0 | 0 | 0 |  | 0 | 0 | 0 | 0 | 0 | 0 | 0 | 0 | 0 | 0 |  | 0 | 0 | 0 | 0 | 0 | 0 | 0 | 0 | 0 | 0 |  | 0 | 0 | 0 | 0 | 0 | 0 | 0 | 0 | 0 | 0
VI.a | Agriculture and land use | Rural | 4 | 11.0015 | 11.056 | 11.1426 | 11.23 | 11.3182 | 11.407 | 11.4966 | 11.5869 | 11.6779 | 11.7697 |  | 1.1638 | 1.176 | 1.1792 | 1.1825 | 1.1857 | 1.189 | 1.1923 | 1.1957 | 1.1991 | 1.2024 |  | 2.4882 | 2.5135 | 2.7983 | 2.8062 | 2.8139 | 2.8219 | 2.8299 | 2.838 | 2.8461 | 2.8543 |  | 0.020467 | 0.02073 | 0.020782 | 0.020833 | 0.020897 | 0.020952 | 0.021008 | 0.021064 | 0.021121 | 0.021179
VI.b | Waste arising | Rural | 4 | 0.0049986 | 0.0049341 | 0.004227 | 0.0036037 | 0.0032862 | 0.0029653 | 0.0027882 | 0.002609 | 0.0024281 | 0.0022461 |  | 0.12122 | 0.11965 | 0.10251 | 0.087392 | 0.079693 | 0.07191 | 0.067616 | 0.063269 | 0.058882 | 0.054468 |  | 0 | 0 | 0 | 0 | 0 | 0 | 0 | 0 | 0 | 0 |  | 9.6318 | 3.9793 | 3.6906 | 3.4034 | 3.4101 | 3.3916 | 3.4304 | 3.455 | 3.4669 | 3.4662
VI.c | Marine algae | Rural | 4 | 0 | 0 | 0 | 0 | 0 | 0 | 0 | 0 | 0 | 0 |  | 0 | 0 | 0 | 0 | 0 | 0 | 0 | 0 | 0 | 0 |  | 0 | 0 | 0 | 0 | 0 | 0 | 0 | 0 | 0 | 0 |  | 0 | 0 | 0 | 0 | 0 | 0 | 0 | 0 | 0 | 0
VII.a.Imports | Electricity imports | ESI | 4 | 0 | 0 | 0 | 0 | 0 | 0 | 0 | 0 | 0 | 0 |  | 0 | 0 | 0 | 0 | 0 | 0 | 0 | 0 | 0 | 0 |  | 0 | 0 | 0 | 0 | 0 | 0 | 0 | 0 | 0 | 0 |  | 0 | 0 | 0 | 0 | 0 | 0 | 0 | 0 | 0 | 0
VII.a.Exports | Electricity Exports | ESI |  | 0 | 0 | 0 | 0 | 0 | 0 | 0 | 0 | 0 | 0 |  | 0 | 0 | 0 | 0 | 0 | 0 | 0 | 0 | 0 | 0 |  | 0 | 0 | 0 | 0 | 0 | 0 | 0 | 0 | 0 | 0 |  | 0 | 0 | 0 | 0 | 0 | 0 | 0 | 0 | 0 | 0
VII.b | Electricity grid distribution | ESI | 1 | 0 | 0 | 0 | 0 | 0 | 0 | 0 | 0 | 0 | 0 |  | 0 | 0 | 0 | 0 | 0 | 0 | 0 | 0 | 0 | 0 |  | 0 | 0 | 0 | 0 | 0 | 0 | 0 | 0 | 0 | 0 |  | 0 | 0 | 0 | 0 | 0 | 0 | 0 | 0 | 0 | 0
VII.c | Storage, demand shifting, backup | ESI | 4 | 0 | 0 | 0 | 0 | 0 | 0 | 0 | 0 | 0 | 0 |  | 0 | 0 | 0 | 0 | 0 | 0 | 0 | 0 | 0 | 0 |  | 0 | 0 | 0 | 0 | 0 | 0 | 0 | 0 | 0 | 0 |  | 0 | 0 | 0 | 0 | 0 | 0 | 0 | 0 | 0 | 0
VIII.a | H2 Production | Industrial | 3 | 0 | 0 | 0 | 0 | 0 | 0 | 0 | 0 | 0 | 0 |  | 0 | 0 | 0.00041302 | 0 | 0 | 0 | 0 | 0 | 0 | 0 |  | 0 | 0 | 0 | 0 | 0 | 0 | 0 | 0 | 0 | 0 |  | 0 | 0 | 5.9115e-06 | 0 | 0 | 0 | 0 | 0 | 0 | 0
IX.a.Heating | Domestic heating | Domestic | 1 | 4.1203 | 3.2166 | 2.707 | 1.6579 | 0.8584 | 0.27319 | 0.20497 | 0.13886 | 0.080058 | 0.019552 |  | 1.5959 | 1.3088 | 1.2855 | 0.95098 | 0.53516 | 0.5753 | 0.6083 | 0.63698 | 0.69417 | 0.75731 |  | 18.7108 | 14.5029 | 14.5481 | 12.2915 | 10.2339 | 8.2615 | 6.0587 | 3.9232 | 1.9933 | 0 |  | 5.5784 | 4.433 | 5.0355 | 4.2473 | 3.539 | 2.8456 | 2.0997 | 1.3823 | 0.7424 | 0.086812
IX.a.Insulation | Domestic insulation | Domestic | 4 | 0 | 0 | 0 | 0 | 0 | 0 | 0 | 0 | 0 | 0 |  | 0 | 0 | 0 | 0 | 0 | 0 | 0 | 0 | 0 | 0 |  | 0 | 0 | 0 | 0 | 0 | 0 | 0 | 0 | 0 | 0 |  | 0 | 0 | 0 | 0 | 0 | 0 | 0 | 0 | 0 | 0
IX.c | Commercial heating and cooling | Domestic | 1 | 0.33994 | 0.31263 | 0.23639 | 0.16797 | 0.10939 | 0.061887 | 0.05192 | 0.041161 | 0.02961 | 0.017266 |  | 0.86918 | 0.88234 | 0.91499 | 0.93935 | 0.96403 | 0.98748 | 1.0118 | 1.0355 | 1.0585 | 1.0807 |  | 2.5154 | 2.2884 | 2.1301 | 1.8899 | 1.6294 | 1.3427 | 1.0423 | 0.71843 | 0.37098 | 0 |  | 0.018186 | 0.020337 | 0.022747 | 0.025235 | 0.027897 | 0.03066 | 0.033618 | 0.03671 | 0.039938 | 0.0433
X.a | Domestic lighting, appliances, and cooking | Domestic |  | 0.00057747 | 0.00061594 | 0.00066937 | 0.00071603 | 0.00076396 | 0.00081608 | 0.00086025 | 0.00089688 | 0.00093537 | 0.00097473 |  | 0.080451 | 0.085741 | 0.093216 | 0.099751 | 0.1064 | 0.11369 | 0.11987 | 0.12501 | 0.13041 | 0.13592 |  | 0 | 0 | 0 | 0 | 0 | 0 | 0 | 0 | 0 | 0 |  | 0.011499 | 0.012256 | 0.013324 | 0.014258 | 0.015209 | 0.01625 | 0.017134 | 0.017867 | 0.018638 | 0.019426
X.b | Commercial lighting, appliances, and catering | Domestic |  | 0.00042609 | 0.00043938 | 0.00046111 | 0.00048286 | 0.00050495 | 0.00052683 | 0.00054874 | 0.00057068 | 0.00059266 | 0.00061467 |  | 0.059361 | 0.061164 | 0.064213 | 0.067269 | 0.070328 | 0.073394 | 0.076465 | 0.079543 | 0.082626 | 0.085714 |  | 0 | 0 | 0 | 0 | 0 | 0 | 0 | 0 | 0 | 0 |  | 0.0084848 | 0.0087432 | 0.0091788 | 0.0096151 | 0.010053 | 0.010491 | 0.010929 | 0.011369 | 0.011809 | 0.01225
XI.a.Combustion | Industrial combustion | Industrial | 4 | 216.767 | 231.0686 | 286.8867 | 285.1692 | 306.8591 | 320.6629 | 350.0578 | 382.1996 | 417.3469 | 455.7809 |  | 3593.6833 | 3813.1583 | 3654.0817 | 3789.1923 | 4092.051 | 4441.5795 | 4852.5258 | 5301.8778 | 5793.2346 | 6330.5352 |  | 7847.8587 | 8316.2747 | 8578.1584 | 8868.0595 | 9637.714 | 9885.1005 | 10802.1225 | 11804.8411 | 12901.2886 | 14100.2551 |  | 81.4761 | 87.9008 | 68.8964 | 76.3096 | 83.3408 | 90.9498 | 99.1015 | 108.0151 | 117.7624 | 128.4215
XI.a.Process | Industrial processes | Industrial | 4 | 6.2103 | 6.3301 | 6.8769 | 7.1733 | 7.3698 | 7.6054 | 7.8836 | 8.208 | 8.583 | 9.0133 |  | 1.9737 | 2.0884 | 2.3269 | 2.4339 | 2.6872 | 2.9669 | 3.2757 | 3.6166 | 3.993 | 4.4086 |  | 0.08274 | 0.087546 | 0.097846 | 0.10247 | 0.11313 | 0.1249 | 0.1379 | 0.15226 | 0.1681 | 0.1856 |  | 12.6027 | 12.4552 | 13.3662 | 13.96 | 13.4898 | 13.0357 | 12.5974 | 12.1742 | 11.7657 | 11.3715
XII.a.Road | Conventional cars and buses | Transport | 1 | 0.43993 | 0.39651 | 0.28793 | 0.22047 | 0.17974 | 0.14952 | 0.13913 | 0.12831 | 0.12074 | 0.11747 |  | 5.6694 | 5.6487 | 4.0446 | 2.5208 | 1.6583 | 1.2322 | 1.1008 | 1.0155 | 0.95454 | 0.92612 |  | 0.0077343 | 0.0070291 | 0.0064613 | 0.0055654 | 0.0045597 | 0.0036649 | 0.0032732 | 0.0030322 | 0.0028701 | 0.0028012 |  | 1.2889 | 1.1176 | 0.5049 | 0.37733 | 0.34349 | 0.30572 | 0.28156 | 0.25818 | 0.24116 | 0.23369
XII.a.Rail | Passenger Rail | Transport | 4 | 0.013199 | 0.017853 | 0.014294 | 0.01094 | 0.0080011 | 0.0054753 | 0.0031965 | 0.0016572 | 0.0013082 | 0.0012122 |  | 0.49931 | 0.67534 | 0.54439 | 0.42887 | 0.32741 | 0.24041 | 0.16106 | 0.12798 | 0.11574 | 0.10725 |  | 0.005831 | 0.0078866 | 0.00012892 | 0.00011961 | 0.00011104 | 0.00010401 | 9.6199e-05 | 8.9067e-05 | 8.2621e-05 | 7.6561e-05 |  | 0.050253 | 0.067968 | 0.054861 | 0.043235 | 0.033025 | 0.02427 | 0.016283 | 0.012654 | 0.011397 | 0.010561
XII.a.Aviation | Passenger Aviation | Transport | 4 | 4.2592e-05 | 3.981e-05 | 3.7313e-05 | 3.5325e-05 | 3.3562e-05 | 3.2276e-05 | 3.0762e-05 | 2.9475e-05 | 2.8435e-05 | 2.7561e-05 |  | 0.0039895 | 0.0037289 | 0.003495 | 0.0033088 | 0.0031437 | 0.0030232 | 0.0028814 | 0.0027609 | 0.0026635 | 0.0025816 |  | 0.00030041 | 0.00028079 | 0.00026317 | 0.00024915 | 0.00023672 | 0.00022765 | 0.00021697 | 0.00020789 | 0.00020056 | 0.00019439 |  | 0.0011382 | 0.0010639 | 0.00099715 | 0.00094403 | 0.00089691 | 0.00086254 | 0.00082208 | 0.00078769 | 0.0007599 | 0.00073655
XII.b.Road | Domestic road freight | Transport | 4 | 0.22309 | 0.21685 | 0.17341 | 0.15459 | 0.15581 | 0.16156 | 0.16757 | 0.1747 | 0.18184 | 0.18897 |  | 5.9253 | 5.7596 | 2.767 | 0.78945 | 0.42894 | 0.41069 | 0.42436 | 0.44242 | 0.46048 | 0.47855 |  | 0.0051045 | 0.0049618 | 0.0049501 | 0.005035 | 0.0049563 | 0.004931 | 0.0048344 | 0.0050402 | 0.005246 | 0.0054517 |  | 0.16659 | 0.16194 | 0.046913 | 0.0082594 | 0.0055565 | 0.0056228 | 0.0058249 | 0.0060729 | 0.0063208 | 0.0065687
XII.b.Rail | Domestic rail freight | Transport |  | 0.15667 | 0.1487 | 0.12345 | 0.10559 | 0.086134 | 0.064721 | 0.041202 | 0.019195 | 0.016199 | 0.016835 |  | 7.496 | 7.1147 | 6.0184 | 5.365 | 4.6532 | 3.8669 | 2.9994 | 2.32 | 2.3327 | 2.4242 |  | 0.049069 | 0.046573 | 0.00079347 | 0.00082742 | 0.00086441 | 0.00090302 | 0.00094285 | 0.00098298 | 0.0010231 | 0.0010632 |  | 0.7371 | 0.6996 | 0.58744 | 0.52497 | 0.45693 | 0.38173 | 0.29875 | 0.24902 | 0.25919 | 0.26935
XII.b.NationalNavigation | Domestic water freight | Transport | 4 | 12.3881 | 17.4938 | 11.7829 | 7.1003 | 6.929 | 6.8401 | 6.7523 | 6.6657 | 6.5802 | 6.4957 |  | 281.2995 | 397.2369 | 354.977 | 322.4565 | 314.6785 | 310.6407 | 306.6547 | 302.7199 | 298.8355 | 295.001 |  | 117.4848 | 165.9062 | 87.0468 | 21.7855 | 21.26 | 20.9872 | 20.7179 | 20.4521 | 20.1897 | 19.9306 |  | 12.5626 | 17.7403 | 16.3736 | 15.3607 | 14.9902 | 14.7979 | 14.608 | 14.4206 | 14.2355 | 14.0529
XII.c | International aviation | Transport | 4 | 0.83569 | 0.68377 | 0.71924 | 1.0018 | 1.0412 | 1.0771 | 1.1097 | 1.1388 | 1.1237 | 1.1076 |  | 122.0096 | 99.8303 | 105.0082 | 146.2615 | 152.0119 | 157.2623 | 162.0127 | 166.263 | 164.0628 | 161.7127 |  | 7.2324 | 5.9176 | 6.2246 | 8.6699 | 9.0108 | 9.322 | 9.6036 | 9.8556 | 9.7252 | 9.5858 |  | 11.2638 | 9.2162 | 9.6943 | 13.5027 | 14.0336 | 14.5183 | 14.9569 | 15.3493 | 15.1461 | 14.9292
XII.e | International shipping (maritime bunkers) | International Shipping | 4 | 666.6166 | 484.2793 | 353.4243 | 237.942 | 257.7705 | 277.599 | 297.4275 | 317.256 | 337.0845 | 356.913 |  | 17218.9946 | 12509.1431 | 12343.9141 | 12468.2034 | 13507.2204 | 14546.2373 | 15585.2543 | 16624.2712 | 17663.2882 | 18702.3052 |  | 7714.951 | 5604.7073 | 3037.0369 | 682.5219 | 739.3988 | 796.2756 | 853.1524 | 910.0292 | 966.9061 | 1023.7829 |  | 669.1493 | 486.1192 | 516.2267 | 556.363 | 602.7266 | 649.0901 | 695.4537 | 741.8173 | 788.1809 | 834.5445
XIV.a | Geosequestration | Industrial | 3 | 0 | 0 | 0 | 0 | 0 | 0 | 0 | 0 | 0 | 0 |  | 0 | 0 | 0 | 0 | 0 | 0 | 0 | 0 | 0 | 0 |  | 0 | 0 | 0 | 0 | 0 | 0 | 0 | 0 | 0 | 0 |  | 0 | 0 | 0 | 0 | 0 | 0 | 0 | 0 | 0 | 0
XV.a | Petroleum refineries | Industrial |  | 9.9718e-14 | 8.1748e-14 | 7.1256e-14 | 5.5896e-14 | 4.7829e-14 | 3.7009e-14 | 2.8637e-14 | 2.2159e-14 | 1.7146e-14 | 1.3267e-14 |  | 3.9065e-12 | 3.2025e-12 | 3.8888e-12 | 2.958e-12 | 2.2636e-12 | 1.7511e-12 | 1.3549e-12 | 1.0484e-12 | 8.1126e-13 | 6.2774e-13 |  | 5.1294e-12 | 4.2051e-12 | 3.3012e-12 | 2.5959e-12 | 2.2673e-12 | 1.7544e-12 | 1.3575e-12 | 1.0504e-12 | 8.128e-13 | 6.2893e-13 |  | 1.8462e-13 | 1.5135e-13 | 1.2215e-13 | 9.4605e-14 | 7.2075e-14 | 1.5019e-14 | 1.1622e-14 | 8.9926e-15 | 6.9583e-15 | 5.3842e-15
XV.b | Indigenous fossil-fuel production - Coal | Industrial | 4 | 1.2702 | 1.0446 | 0.81218 | 0.70546 | 0.62323 | 0.55961 | 0.43301 | 0.33506 | 0.25926 | 0.20061 |  | 2.7932 | 2.2971 | 1.6267 | 1.4129 | 1.2483 | 1.1208 | 1.0933 | 0.84598 | 0.6546 | 0.50652 |  | 0.48378 | 0.39785 | 0.35952 | 0.31228 | 0.27588 | 0.24771 | 0.24163 | 0.18697 | 0.14467 | 0.11195 |  | 79.746 | 65.5811 | 64.7953 | 56.4519 | 50.0237 | 45.0496 | 43.6814 | 33.7998 | 26.1537 | 20.2372
XVI.a | Fossil fuel transfers | Industrial | 2 | 0 | 0 | 0 | 0 | 0 | 0 | 0 | 0 | 0 | 0 |  | 0 | 0 | 0 | 0 | 0 | 0 | 0 | 0 | 0 | 0 |  | 0 | 0 | 0 | 0 | 0 | 0 | 0 | 0 | 0 | 0 |  | 61.0376 | 64.6415 | 58.512 | 50.579 | 45.5638 | 40.7188 | 44.4889 | 48.8363 | 53.6147 | 58.862
XVI.b | Balancing imports - Coal | Industrial |  | 0 | 0 | 0 | 0 | 0 | 0 | 0 | 0 | 0 | 0 |  | 0 | 0 | 0 | 0 | 0 | 0 | 0 | 0 | 0 | 0 |  | 0 | 0 | 0 | 0 | 0 | 0 | 0 | 0 | 0 | 0 |  | 0 | 0 | 0 | 0 | 0 | 0 | 0 | 0 | 0 | 0
XVII.a | District heating effective demand | ESI | 3 | 0 | 0 | 0 | 0 | 0 | 0 | 0 | 0 | 0 | 0 |  | 0 | 0 | 0 | 0 | 0 | 0 | 0 | 0 | 0 | 0 |  | 0 | 0 | 0 | 0 | 0 | 0 | 0 | 0 | 0 | 0 |  | 0 | 0 | 0 | 0 | 0 | 0 | 0 | 0 | 0 | 0
XVIII.Power | Power Carbon Capture | ESI | 3 | 0 | 0 | 0 | 0 | 0 | 0 | 0 | 0 | 0 | 0 |  | 0 | 0 | 0 | 0 | 0 | 0 | 0 | 0 | 0 | 0 |  | 0 | 0 | 0 | 0 | 0 | 0 | 0 | 0 | 0 | 0 |  | 0 | 0 | 0 | 0 | 0 | 0 | 0 | 0 | 0 | 0
XVIII.Industry | Industry Carbon Capture | ESI |  | 0 | 0 | 0 | 0 | 0 | 0 | 0 | 0 | 0 | 0 |  | 0 | 0 | 0 | 0 | 0 | 0 | 0 | 0 | 0 | 0 |  | 0 | 0 | 0 | 0 | 0 | 0 | 0 | 0 | 0 | 0 |  | 0 | 0 | 0 | 0 | 0 | 0 | 0 | 0 | 0 | 0
|  | Total | 4 | 920.9806 | 756.8823 | 675.9107 | 553.4359 | 594.1705 | 627.4051 | 676.7888 | 729.0607 | 784.4174 | 843.1608 |  | 21271.2405 | 16874.3719 | 16509.4482 | 16772.0767 | 18115.0887 | 19506.693 | 20960.0832 | 22454.1128 | 23985.3736 | 25563.5381 |  | 15714.2092 | 14115.0048 | 11730.2215 | 9600.2638 | 10424.2973 | 10726.3896 | 11697.8751 | 12755.076 | 13905.8374 | 15159.0525 |  | 945.351 | 754.1769 | 757.8517 | 791.2023 | 832.0315 | 875.1939 | 931.1036 | 979.8636 | 1031.6787 | 1086.5887
4
| Other Sources |  | 3 | 23.6356 | 23.6356 | 18.931 | 17.6753 | 17.6753 | 17.6753 | 17.6753 | 17.6753 | 17.6753 | 17.6753 |  | 140.2495 | 140.2495 | 87.1551 | 68.7449 | 68.7449 | 68.7449 | 68.7449 | 68.7449 | 68.7449 | 68.7449 |  | 23.6842 | 23.6842 | 14.5027 | 14.5035 | 14.5035 | 14.5035 | 14.5035 | 14.5035 | 14.5035 | 14.5035 |  | 233.0146 | 233.0146 | 225.3937 | 227.4047 | 227.4047 | 227.4047 | 227.4047 | 227.4047 | 227.4047 | 227.4047
|  | Total |  | 944.6162 | 780.5179 | 694.8417 | 571.1112 | 611.8458 | 645.0804 | 694.4642 | 746.736 | 802.0927 | 860.8361 |  | 21411.49 | 17014.6214 | 16596.6032 | 16840.8216 | 18183.8337 | 19575.438 | 21028.8282 | 22522.8577 | 24054.1185 | 25632.283 |  | 15737.8934 | 14138.689 | 11744.7242 | 9614.7674 | 10438.8008 | 10740.8931 | 11712.3786 | 12769.5796 | 13920.3409 | 15173.556 |  | 1178.3655 | 987.1915 | 983.2455 | 1018.607 | 1059.4362 | 1102.5986 | 1158.5083 | 1207.2683 | 1259.0834 | 1313.9934
| * 2007 totals from UNECE reporting 2011 |  | 4
Aggregate of sectors |  |  | 2 | AQ.01 2017: AQ.01; PM10 2020: PM10; Kte/yr 2060: Kte/yr |  | NOX | AQ.02 | [7 empty] | Kte/yr |  | SO2 | AQ.03 | [7 empty] | Kte/yr |  | NMVOC | AQ.04 | [7 empty] | Kte/yr
|  | Category |  | 2017 | 2020 | 2025 | 2030 | 2035 | 2040 | 2045 | 2050 | 2055 | 2060 |  | 2017 | 2020 | 2025 | 2030 | 2035 | 2040 | 2045 | 2050 | 2055 | 2060 |  | 2017 | 2020 | 2025 | 2030 | 2035 | 2040 | 2045 | 2050 | 2055 | 2060 |  | 2017 | 2020 | 2025 | 2030 | 2035 | 2040 | 2045 | 2050 | 2055 | 2060
|  | Transport | 1 | 14.0567 | 18.9575 | 13.1012 | 8.5937 | 8.3999 | 8.2986 | 8.2132 | 8.1284 | 8.024 | 7.9279 |  | 422.9031 | 516.2693 | 473.3632 | 477.8255 | 473.7614 | 473.6562 | 473.3559 | 472.8916 | 466.7645 | 460.6524 |  | 124.7852 | 171.8905 | 93.284 | 30.4673 | 30.2816 | 30.3191 | 30.3309 | 30.317 | 29.9242 | 29.526 |  | 26.0705 | 29.0047 | 27.263 | 29.8182 | 29.8637 | 30.0344 | 30.1681 | 30.2965 | 29.9005 | 29.5029
|  | International Shipping |  | 666.6166 | 484.2793 | 353.4243 | 237.942 | 257.7705 | 277.599 | 297.4275 | 317.256 | 337.0845 | 356.913 |  | 17218.9946 | 12509.1431 | 12343.9141 | 12468.2034 | 13507.2204 | 14546.2373 | 15585.2543 | 16624.2712 | 17663.2882 | 18702.3052 |  | 7714.951 | 5604.7073 | 3037.0369 | 682.5219 | 739.3988 | 796.2756 | 853.1524 | 910.0292 | 966.9061 | 1023.7829 |  | 669.1493 | 486.1192 | 516.2267 | 556.363 | 602.7266 | 649.0901 | 695.4537 | 741.8173 | 788.1809 | 834.5445
|  | ESI | 1 | 0.59193 | 0.61087 | 0.71797 | 0.79146 | 0.85736 | 0.93316 | 1.0161 | 1.1627 | 1.3281 | 1.5146 |  | 27.0027 | 27.7822 | 30.4956 | 29.6814 | 35.1792 | 38.1215 | 41.5018 | 47.4736 | 54.215 | 61.8136 |  | 2.3332 | 2.3419 | 1.8085 | 1.8129 | 1.8367 | 1.8957 | 1.9587 | 2.0699 | 2.1953 | 2.3366 |  | 0 | 0 | 0 | 0 | 0 | 0 | 0 | 0 | 0 | 0
|  | Industrial | 1 | 224.2476 | 238.4434 | 294.5758 | 293.048 | 314.8521 | 328.828 | 358.3744 | 390.7426 | 426.1892 | 464.9949 |  | 3598.4502 | 3817.5437 | 3658.0357 | 3793.0391 | 4095.9864 | 4445.6672 | 4856.8948 | 5306.3404 | 5797.8822 | 6335.4504 |  | 7848.4253 | 8316.7601 | 8578.6157 | 8868.4742 | 9638.103 | 9885.4731 | 10802.502 | 11805.1803 | 12901.6014 | 14100.5527 |  | 234.8624 | 230.5786 | 205.5699 | 197.3004 | 192.4181 | 189.7539 | 199.8691 | 202.8254 | 209.2965 | 218.8921
|  | Domestic |  | 4.4613 | 3.5303 | 2.9445 | 1.8271 | 0.96906 | 0.33642 | 0.2583 | 0.18149 | 0.1112 | 0.038407 |  | 2.6049 | 2.338 | 2.3579 | 2.0574 | 1.6759 | 1.7499 | 1.8165 | 1.877 | 1.9657 | 2.0597 |  | 21.2262 | 16.7913 | 16.6782 | 14.1813 | 11.8634 | 9.6042 | 7.1011 | 4.6416 | 2.3643 | 0 |  | 5.6165 | 4.4743 | 5.0808 | 4.2964 | 3.5922 | 2.903 | 2.1613 | 1.4482 | 0.81278 | 0.16179
|  | Rural |  | 11.0065 | 11.0609 | 11.1469 | 11.2336 | 11.3215 | 11.41 | 11.4994 | 11.5895 | 11.6804 | 11.772 |  | 1.285 | 1.2956 | 1.2817 | 1.2699 | 1.2654 | 1.2609 | 1.26 | 1.259 | 1.2579 | 1.2569 |  | 2.4882 | 2.5135 | 2.7983 | 2.8062 | 2.8139 | 2.8219 | 2.8299 | 2.838 | 2.8461 | 2.8543 |  | 9.6523 | 4 | 3.7114 | 3.4242 | 3.431 | 3.4125 | 3.4514 | 3.4761 | 3.4881 | 3.4874
|  | Total |  | 920.9806 | 756.8823 | 675.9107 | 553.4359 | 594.1705 | 627.4051 | 676.7888 | 729.0607 | 784.4174 | 843.1608 |  | 21271.2405 | 16874.3719 | 16509.4482 | 16772.0767 | 18115.0887 | 19506.693 | 20960.0832 | 22454.1128 | 23985.3736 | 25563.5381 |  | 15714.2092 | 14115.0048 | 11730.2215 | 9600.2638 | 10424.2973 | 10726.3896 | 11697.8751 | 12755.076 | 13905.8374 | 15159.0525 |  | 945.351 | 754.1769 | 757.8517 | 791.2023 | 832.0315 | 875.1939 | 931.1036 | 979.8636 | 1031.6787 | 1086.5887
Years of life lost per tonne of pollutant |  |  |  | AQ.01 2017: AQ.01; PM10 2020: PM10; Kte/yr 2060: Years of life lost/tonne |  | NOX | AQ.02 | [7 empty] | Years of life lost/tonne |  | SO2 | AQ.03 | [7 empty] | Years of life lost/tonne |  | NMVOC | AQ.04 | [7 empty] | Years of life lost/tonne
|  | Category |  | 2017 | 2020 | 2025 | 2030 | 2035 | 2040 | 2045 | 2050 | 2055 | 2060 |  | 2017 | 2020 | 2025 | 2030 | 2035 | 2040 | 2045 | 2050 | 2055 | 2060 |  | 2017 | 2020 | 2025 | 2030 | 2035 | 2040 | 2045 | 2050 | 2055 | 2060 |  | 2017 | 2020 | 2025 | 2030 | 2035 | 2040 | 2045 | 2050 | 2055 | 2060
|  | Transport |  | 2.1 | 2.1 | 2.1 | 2.1 | 2.1 | 2.1 | 2.1 | 2.1 | 2.1 | 2.1 |  | 0.04 | 0.04 | 0.04 | 0.04 | 0.04 | 0.04 | 0.04 | 0.04 | 0.04 | 0.04 |  | 0.06 | 0.06 | 0.06 | 0.06 | 0.06 | 0.06 | 0.06 | 0.06 | 0.06 | 0.06 |  | 0 | 0 | 0 | 0 | 0 | 0 | 0 | 0 | 0 | 0
|  | International Shipping |  | 2.1 | 2.1 | 2.1 | 2.1 | 2.1 | 2.1 | 2.1 | 2.1 | 2.1 | 2.1 |  | 0.04 | 0.04 | 0.04 | 0.04 | 0.04 | 0.04 | 0.04 | 0.04 | 0.04 | 0.04 |  | 0.06 | 0.06 | 0.06 | 0.06 | 0.06 | 0.06 | 0.06 | 0.06 | 0.06 | 0.06 |  | 0 | 0 | 0 | 0 | 0 | 0 | 0 | 0 | 0 | 0
|  | ESI |  | 0.10499 | 0.10499 | 0.10499 | 0.10499 | 0.10499 | 0.10499 | 0.10499 | 0.10499 | 0.10499 | 0.10499 |  | 0.04 | 0.04 | 0.04 | 0.04 | 0.04 | 0.04 | 0.04 | 0.04 | 0.04 | 0.04 |  | 0.06 | 0.06 | 0.06 | 0.06 | 0.06 | 0.06 | 0.06 | 0.06 | 0.06 | 0.06 |  | 0 | 0 | 0 | 0 | 0 | 0 | 0 | 0 | 0 | 0
|  | Industrial |  | 1.092 | 1.092 | 1.092 | 1.092 | 1.092 | 1.092 | 1.092 | 1.092 | 1.092 | 1.092 |  | 0.04 | 0.04 | 0.04 | 0.04 | 0.04 | 0.04 | 0.04 | 0.04 | 0.04 | 0.04 |  | 0.06 | 0.06 | 0.06 | 0.06 | 0.06 | 0.06 | 0.06 | 0.06 | 0.06 | 0.06 |  | 0 | 0 | 0 | 0 | 0 | 0 | 0 | 0 | 0 | 0
|  | Domestic |  | 1.218 | 1.218 | 1.218 | 1.218 | 1.218 | 1.218 | 1.218 | 1.218 | 1.218 | 1.218 |  | 0.04 | 0.04 | 0.04 | 0.04 | 0.04 | 0.04 | 0.04 | 0.04 | 0.04 | 0.04 |  | 0.06 | 0.06 | 0.06 | 0.06 | 0.06 | 0.06 | 0.06 | 0.06 | 0.06 | 0.06 |  | 0 | 0 | 0 | 0 | 0 | 0 | 0 | 0 | 0 | 0
|  | Rural |  | 0.65102 | 0.65102 | 0.65102 | 0.65102 | 0.65102 | 0.65102 | 0.65102 | 0.65102 | 0.65102 | 0.65102 |  | 0.04 | 0.04 | 0.04 | 0.04 | 0.04 | 0.04 | 0.04 | 0.04 | 0.04 | 0.04 |  | 0.06 | 0.06 | 0.06 | 0.06 | 0.06 | 0.06 | 0.06 | 0.06 | 0.06 | 0.06 |  | 0 | 0 | 0 | 0 | 0 | 0 | 0 | 0 | 0 | 0
Total years of lost life |  |  |  | AQ.01 2017: AQ.01; PM10 2020: PM10; Years of life lost/tonne 2060: Years of lost life/year |  | NOX | AQ.02 | [7 empty] | Years of lost life/year |  | SO2 | AQ.03 | [7 empty] | Years of lost life/year |  | NMVOC | AQ.04 | [7 empty] | Years of lost life/year
|  | Category |  | 2017 | 2020 | 2025 | 2030 | 2035 | 2040 | 2045 | 2050 | 2055 | 2060 |  | 2017 | 2020 | 2025 | 2030 | 2035 | 2040 | 2045 | 2050 | 2055 | 2060 |  | 2017 | 2020 | 2025 | 2030 | 2035 | 2040 | 2045 | 2050 | 2055 | 2060 |  | 2017 | 2020 | 2025 | 2030 | 2035 | 2040 | 2045 | 2050 | 2055 | 2060
|  | Transport |  | 29519.0394 | 39810.8074 | 27512.5978 | 18046.8016 | 17639.8687 | 17427.0106 | 17247.6433 | 17069.6301 | 16850.4294 | 16648.5615 | 0 | 16916.1246 | 20650.7734 | 18934.5274 | 19113.0193 | 18950.4554 | 18946.2498 | 18934.2364 | 18915.6636 | 18670.5794 | 18426.0947 | 0 | 7487.1147 | 10313.4316 | 5597.0393 | 1828.0353 | 1816.8936 | 1819.1456 | 1819.8551 | 1819.0207 | 1795.4539 | 1771.5613 | 0 | 0 | 0 | 0 | 0 | 0 | 0 | 0 | 0 | 0 | 0
|  | International Shipping |  | 1399894.9466 | 1016986.5643 | 742190.9367 | 499678.1845 | 541318.0332 | 582957.8819 | 624597.7306 | 666237.5793 | 707877.428 | 749517.2767 | 0 | 688759.7837 | 500365.7223 | 493756.5638 | 498728.1375 | 540288.8156 | 581849.4937 | 623410.1718 | 664970.8499 | 706531.5281 | 748092.2062 | 0 | 462897.0588 | 336282.4408 | 182222.212 | 40951.3161 | 44363.9257 | 47776.5354 | 51189.1451 | 54601.7547 | 58014.3644 | 61426.9741 | 0 | 0 | 0 | 0 | 0 | 0 | 0 | 0 | 0 | 0 | 0
|  | ESI |  | 62.1447 | 64.1323 | 75.3764 | 83.0921 | 90.0107 | 97.9681 | 106.6769 | 122.0639 | 139.4346 | 159.0143 | 0 | 1080.1077 | 1111.286 | 1219.8252 | 1187.2578 | 1407.169 | 1524.8582 | 1660.0738 | 1898.9444 | 2168.6014 | 2472.5428 | 0 | 139.9942 | 140.5147 | 108.5098 | 108.7739 | 110.2012 | 113.7393 | 117.5231 | 124.192 | 131.7168 | 140.1951 | 0 | 0 | 0 | 0 | 0 | 0 | 0 | 0 | 0 | 0 | 0
|  | Industrial |  | 244881.303 | 260383.327 | 321680.7001 | 320012.3008 | 343822.6962 | 359084.4982 | 391349.5758 | 426696.1237 | 465404.2844 | 507780.5687 | 0 | 143938.0094 | 152701.749 | 146321.4262 | 151721.5629 | 163839.4564 | 177826.6885 | 194275.791 | 212253.616 | 231915.2897 | 253418.0152 | 0 | 470905.5156 | 499005.6077 | 514716.9439 | 532108.4527 | 578286.1777 | 593128.3874 | 648150.1218 | 708310.8173 | 774096.0842 | 846033.1603 | 0 | 0 | 0 | 0 | 0 | 0 | 0 | 0 | 0 | 0 | 0
|  | Domestic |  | 5433.8659 | 4299.9249 | 3586.4407 | 2225.4119 | 1180.321 | 409.7623 | 314.6094 | 221.0589 | 135.438 | 46.7803 | 0 | 104.1941 | 93.5207 | 94.3161 | 82.2941 | 67.0369 | 69.9947 | 72.6585 | 75.0806 | 78.6263 | 82.3876 | 0 | 1273.573 | 1007.4797 | 1000.6918 | 850.8792 | 711.8022 | 576.253 | 426.0655 | 278.4957 | 141.8571 | 0 | 0 | 0 | 0 | 0 | 0 | 0 | 0 | 0 | 0 | 0 | 0
|  | Rural |  | 7165.3991 | 7200.8385 | 7256.7903 | 7313.259 | 7370.4697 | 7428.0895 | 7486.279 | 7544.9468 | 7604.0982 | 7663.7361 | 0 | 51.3991 | 51.8257 | 51.2688 | 50.7947 | 50.6163 | 50.4369 | 50.3981 | 50.3581 | 50.3175 | 50.2767 | 0 | 149.2941 | 150.8118 | 167.8956 | 168.3722 | 168.8359 | 169.3147 | 169.7964 | 170.281 | 170.768 | 171.2579 | 0 | 0 | 0 | 0 | 0 | 0 | 0 | 0 | 0 | 0 | 0
|  | Total |  | 1686956.6987 | 1328745.5943 | 1102302.842 | 847359.0498 | 911421.3995 | 967405.2107 | 1041102.515 | 1117891.4027 | 1198011.1127 | 1281815.9376 |  | 850849.6187 | 674974.8771 | 660377.9274 | 670883.0663 | 724603.5496 | 780267.7217 | 838403.3296 | 898164.5128 | 959414.9423 | 1022541.5232 |  | 942852.5504 | 846900.2864 | 703813.2924 | 576015.8293 | 625457.8364 | 643583.3756 | 701872.5069 | 765304.5613 | 834350.2444 | 909543.1488 |  | 0 | 0 | 0 | 0 | 0 | 0 | 0 | 0 | 0 | 0
Total years of lost life by pollutant |  |  |  | Years of lost life/year 2060: Years of lost life/year
|  | Category |  |  | 2020 | 2025 | 2030 | 2035 | 2040 | 2045 | 2050 | 2055 | 2060
|  | PM10 |  |  | 1328745.5943 | 1102302.842 | 847359.0498 | 911421.3995 | 967405.2107 | 1041102.515 | 1117891.4027 | 1198011.1127 | 1281815.9376
|  | NOX |  |  | 674974.8771 | 660377.9274 | 670883.0663 | 724603.5496 | 780267.7217 | 838403.3296 | 898164.5128 | 959414.9423 | 1022541.5232
|  | SO2 |  |  | 846900.2864 | 703813.2924 | 576015.8293 | 625457.8364 | 643583.3756 | 701872.5069 | 765304.5613 | 834350.2444 | 909543.1488
|  | NMVOC |  |  | 0 | 0 | 0 | 0 | 0 | 0 | 0 | 0 | 0
|  | Grand Total |  |  | 2850620.7578 | 2466494.0618 | 2094257.9455 | 2261482.7855 | 2391256.308 | 2581378.3515 | 2781360.4768 | 2991776.2994 | 3213900.6096
| For comparison, all at level 1 | Grand Total |  |  | 310998.9234 | 206943.5308 | 174115.9848 | 167512.2497 | 163385.5606 | 167972.1236 | 173222.2242 | 180380.3093 | 188310.655
Emission reduction potential scaling factors
Individual sectors |  |  |  | AQ.01 | 2020: PM10; Years of lost life/year 2060: Kte/yr |  | NOX | AQ.02 | [7 empty] | Kte/yr |  | SO2 | AQ.03 | [7 empty] | Kte/yr |  | NMVOC | AQ.04 | [7 empty] | Kte/yr
Code | Description | Category |  | 2017 | 2020 | 2025 | 2030 | 2035 | 2040 | 2045 | 2050 | 2055 | 2060 |  | 2017 | 2020 | 2025 | 2030 | 2035 | 2040 | 2045 | 2050 | 2055 | 2060 |  | 2017 | 2020 | 2025 | 2030 | 2035 | 2040 | 2045 | 2050 | 2055 | 2060 |  | 2017 | 2020 | 2025 | 2030 | 2035 | 2040 | 2045 | 2050 | 2055 | 2060
I.a | Conventional thermal plant | ESI |  | 1 | 1 | 1 | 1 | 0.875 | 0.75 | 0.625 | 0.5 | 0.375 | 0.25 |  | 1 | 1 | 1 | 1 | 0.91667 | 0.83333 | 0.75 | 0.66667 | 0.58333 | 0.5 |  | 1 | 1 | 1 | 1 | 0.96667 | 0.93333 | 0.9 | 0.86667 | 0.83333 | 0.8 |  | 1 | 1 | 1 | 1 | 0.98333 | 0.96667 | 0.95 | 0.93333 | 0.91667 | 0.9
I.b | Combustion + CCS | ESI |  | 1 | 1 | 1 | 1 | 0.875 | 0.75 | 0.625 | 0.5 | 0.375 | 0.25 |  | 1 | 1 | 1 | 1 | 0.91667 | 0.83333 | 0.75 | 0.66667 | 0.58333 | 0.5 |  | 1 | 1 | 1 | 1 | 0.96667 | 0.93333 | 0.9 | 0.86667 | 0.83333 | 0.8 |  | 1 | 1 | 1 | 1 | 0.98333 | 0.96667 | 0.95 | 0.93333 | 0.91667 | 0.9
II.a | Nuclear power | ESI
III.a.1 | Onshore wind | ESI
III.a.2 | Offshore wind | ESI
III.b | Hydroelectric | ESI
III.c | Wave and Tidal | ESI
III.d | Geothermal | ESI
IV.a | Distributed solar PV | ESI
IV.b | Distributed solar thermal | ESI
IV.c | Micro wind | ESI
V.a | Biomatter to fuel conversion | Rural
V.b | Bioenergy imports | Rural
VI.a | Agriculture and land use | Rural |  | 1 | 1 | 1 | 1 | 0.91667 | 0.83333 | 0.75 | 0.66667 | 0.58333 | 0.5 |  | 1 | 1 | 1 | 1 | 0.91667 | 0.83333 | 0.75 | 0.66667 | 0.58333 | 0.5 |  | 1 | 1 | 1 | 1 | 0.96667 | 0.93333 | 0.9 | 0.86667 | 0.83333 | 0.8 |  | 1 | 1 | 1 | 1 | 0.91667 | 0.83333 | 0.75 | 0.66667 | 0.58333 | 0.5
VI.b | Waste arising | Rural |  | 1 | 1 | 1 | 1 | 0.91667 | 0.83333 | 0.75 | 0.66667 | 0.58333 | 0.5 |  | 1 | 1 | 1 | 1 | 0.91667 | 0.83333 | 0.75 | 0.66667 | 0.58333 | 0.5 |  | 1 | 1 | 1 | 1 | 0.86667 | 0.73333 | 0.6 | 0.46667 | 0.33333 | 0.2 |  | 1 | 1 | 1 | 1 | 0.91667 | 0.83333 | 0.75 | 0.66667 | 0.58333 | 0.5
VI.c | Marine algae | Rural
VII.a.Imports | Electricity imports | ESI
VII.a.Exports | Electricity Exports | ESI
VII.b | Electricity grid distribution | ESI
VII.c | Storage, demand shifting, backup | ESI
VIII.a | H2 Production | Industrial | [12 empty] | 1 | 1 | 1 | 1 | 0.95833 | 0.91667 | 0.875 | 0.83333 | 0.79167 | 0.75 |  | 1 | 1 | 1 | 1 | 1 | 1 | 1 | 1 | 1 | 1 |  | 1 | 1 | 1 | 1 | 0.98333 | 0.96667 | 0.95 | 0.93333 | 0.91667 | 0.9 | bar: AQ.01 2017 to Kte/yr 2060
IX.a.Heating | Domestic heating | Domestic |  | 1 | 1 | 1 | 1 | 0.839 | 0.678 | 0.517 | 0.356 | 0.195 | 0.034 |  | 1 | 1 | 1 | 1 | 0.91667 | 0.83333 | 0.75 | 0.66667 | 0.58333 | 0.5 |  | 1 | 1 | 1 | 1 | 0.88333 | 0.76667 | 0.65 | 0.53333 | 0.41667 | 0.3 |  | 1 | 1 | 1 | 1 | 0.91667 | 0.83333 | 0.75 | 0.66667 | 0.58333 | 0.5
IX.a.Insulation | Domestic insulation | Domestic
IX.c | Commercial heating and cooling | Domestic |  | 1 | 1 | 1 | 1 | 0.84167 | 0.68333 | 0.525 | 0.36667 | 0.20833 | 0.05 |  | 1 | 1 | 1 | 1 | 0.91667 | 0.83333 | 0.75 | 0.66667 | 0.58333 | 0.5 |  | 1 | 1 | 1 | 1 | 0.88333 | 0.76667 | 0.65 | 0.53333 | 0.41667 | 0.3 |  | 1 | 1 | 1 | 1 | 0.91667 | 0.83333 | 0.75 | 0.66667 | 0.58333 | 0.5
X.a | Domestic lighting, appliances, and cooking | Domestic |  | 1 | 1 | 1 | 1 | 0.98333 | 0.96667 | 0.95 | 0.93333 | 0.91667 | 0.9 |  | 1 | 1 | 1 | 1 | 0.98333 | 0.96667 | 0.95 | 0.93333 | 0.91667 | 0.9 |  | 1 | 1 | 1 | 1 | 0.98333 | 0.96667 | 0.95 | 0.93333 | 0.91667 | 0.9 |  | 1 | 1 | 1 | 1 | 0.98333 | 0.96667 | 0.95 | 0.93333 | 0.91667 | 0.9
X.b | Commercial lighting, appliances, and catering | Domestic |  | 1 | 1 | 1 | 1 | 0.98333 | 0.96667 | 0.95 | 0.93333 | 0.91667 | 0.9 |  | 1 | 1 | 1 | 1 | 0.98333 | 0.96667 | 0.95 | 0.93333 | 0.91667 | 0.9 |  | 1 | 1 | 1 | 1 | 0.98333 | 0.96667 | 0.95 | 0.93333 | 0.91667 | 0.9 |  | 1 | 1 | 1 | 1 | 0.98333 | 0.96667 | 0.95 | 0.93333 | 0.91667 | 0.9
XI.a.Combustion | Industrial combustion | Industrial |  | 1 | 1 | 1 | 1 | 0.88333 | 0.76667 | 0.65 | 0.53333 | 0.41667 | 0.3 |  | 1 | 1 | 1 | 1 | 0.93333 | 0.86667 | 0.8 | 0.73333 | 0.66667 | 0.6 |  | 1 | 1 | 1 | 1 | 0.93333 | 0.86667 | 0.8 | 0.73333 | 0.66667 | 0.6 |  | 1 | 1 | 1 | 1 | 0.98333 | 0.96667 | 0.95 | 0.93333 | 0.91667 | 0.9
XI.a.Process | Industrial processes | Industrial |  | 1 | 1 | 1 | 1 | 0.875 | 0.75 | 0.625 | 0.5 | 0.375 | 0.25 |  | 1 | 1 | 1 | 1 | 0.95833 | 0.91667 | 0.875 | 0.83333 | 0.79167 | 0.75 |  | 1 | 1 | 1 | 1 | 0.91667 | 0.83333 | 0.75 | 0.66667 | 0.58333 | 0.5 |  | 1 | 1 | 1 | 1 | 0.95833 | 0.91667 | 0.875 | 0.83333 | 0.79167 | 0.75
XII.a.Road | Conventional cars and buses | Transport |  | 1 | 1 | 1 | 1 | 0.95 | 0.9 | 0.85 | 0.8 | 0.75 | 0.7 |  | 1 | 1 | 1 | 1 | 0.91667 | 0.83333 | 0.75 | 0.66667 | 0.58333 | 0.5 |  | 1 | 1 | 1 | 1 | 0.91667 | 0.83333 | 0.75 | 0.66667 | 0.58333 | 0.5 |  | 1 | 1 | 1 | 1 | 0.96667 | 0.93333 | 0.9 | 0.86667 | 0.83333 | 0.8
XII.a.Rail | Passenger Rail | Transport |  | 1 | 1 | 1 | 1 | 0.95 | 0.9 | 0.85 | 0.8 | 0.75 | 0.7 |  | 1 | 1 | 1 | 1 | 0.9 | 0.8 | 0.7 | 0.6 | 0.5 | 0.4 |  | 1 | 1 | 1 | 1 | 0.91667 | 0.83333 | 0.75 | 0.66667 | 0.58333 | 0.5 |  | 1 | 1 | 1 | 1 | 0.96667 | 0.93333 | 0.9 | 0.86667 | 0.83333 | 0.8
XII.a.Aviation | Passenger Aviation | Transport |  | 1 | 1 | 1 | 1 | 0.96667 | 0.93333 | 0.9 | 0.86667 | 0.83333 | 0.8 |  | 1 | 1 | 1 | 1 | 0.96667 | 0.93333 | 0.9 | 0.86667 | 0.83333 | 0.8 |  | 1 | 1 | 1 | 1 | 0.91667 | 0.83333 | 0.75 | 0.66667 | 0.58333 | 0.5 |  | 1 | 1 | 1 | 1 | 0.96667 | 0.93333 | 0.9 | 0.86667 | 0.83333 | 0.8
XII.b.Road | Domestic road freight | Transport |  | 1 | 1 | 1 | 1 | 0.95 | 0.9 | 0.85 | 0.8 | 0.75 | 0.7 |  | 1 | 1 | 1 | 1 | 0.91667 | 0.83333 | 0.75 | 0.66667 | 0.58333 | 0.5 |  | 1 | 1 | 1 | 1 | 0.91667 | 0.83333 | 0.75 | 0.66667 | 0.58333 | 0.5 |  | 1 | 1 | 1 | 1 | 0.96667 | 0.93333 | 0.9 | 0.86667 | 0.83333 | 0.8
XII.b.Rail | Domestic rail freight | Transport |  | 1 | 1 | 1 | 1 | 0.95 | 0.9 | 0.85 | 0.8 | 0.75 | 0.7 |  | 1 | 1 | 1 | 1 | 0.9 | 0.8 | 0.7 | 0.6 | 0.5 | 0.4 |  | 1 | 1 | 1 | 1 | 0.91667 | 0.83333 | 0.75 | 0.66667 | 0.58333 | 0.5 |  | 1 | 1 | 1 | 1 | 0.96667 | 0.93333 | 0.9 | 0.86667 | 0.83333 | 0.8
XII.b.NationalNavigation | Domestic water freight | Transport |  | 1 | 1 | 1 | 1 | 0.85 | 0.7 | 0.55 | 0.4 | 0.25 | 0.1 |  | 1 | 1 | 1 | 1 | 0.9 | 0.8 | 0.7 | 0.6 | 0.5 | 0.4 |  | 1 | 1 | 1 | 1 | 0.83418 | 0.66835 | 0.50253 | 0.3367 | 0.17088 | 0.0050512 |  | 1 | 1 | 1 | 1 | 0.96667 | 0.93333 | 0.9 | 0.86667 | 0.83333 | 0.8
XII.c | International aviation | Transport |  | 1 | 1 | 1 | 1 | 0.96667 | 0.93333 | 0.9 | 0.86667 | 0.83333 | 0.8 |  | 1 | 1 | 1 | 1 | 0.96667 | 0.93333 | 0.9 | 0.86667 | 0.83333 | 0.8 |  | 1 | 1 | 1 | 1 | 0.91667 | 0.83333 | 0.75 | 0.66667 | 0.58333 | 0.5 |  | 1 | 1 | 1 | 1 | 0.96667 | 0.93333 | 0.9 | 0.86667 | 0.83333 | 0.8
XII.e | International shipping (maritime bunkers) | International Shipping |  | 1 | 1 | 1 | 1 | 0.85 | 0.7 | 0.55 | 0.4 | 0.25 | 0.1 |  | 1 | 1 | 1 | 1 | 0.9 | 0.8 | 0.7 | 0.6 | 0.5 | 0.4 |  | 1 | 1 | 1 | 1 | 0.83428 | 0.66855 | 0.50283 | 0.3371 | 0.17138 | 0.0056574 |  | 1 | 1 | 1 | 1 | 0.96667 | 0.93333 | 0.9 | 0.86667 | 0.83333 | 0.8
XIV.a | Geosequestration | Industrial
XV.a | Petroleum refineries | Industrial |  | 1 | 1 | 1 | 1 | 0.875 | 0.75 | 0.625 | 0.5 | 0.375 | 0.25 |  | 1 | 1 | 1 | 1 | 0.93333 | 0.86667 | 0.8 | 0.73333 | 0.66667 | 0.6 |  | 1 | 1 | 1 | 1 | 0.91667 | 0.83333 | 0.75 | 0.66667 | 0.58333 | 0.5 |  | 1 | 1 | 1 | 1 | 0.96667 | 0.93333 | 0.9 | 0.86667 | 0.83333 | 0.8
XV.b | Indigenous fossil-fuel production - Coal | Industrial |  | 1 | 1 | 1 | 1 | 0.875 | 0.75 | 0.625 | 0.5 | 0.375 | 0.25 |  | 1 | 1 | 1 | 1 | 0.96667 | 0.93333 | 0.9 | 0.86667 | 0.83333 | 0.8 |  | 1 | 1 | 1 | 1 | 0.91667 | 0.83333 | 0.75 | 0.66667 | 0.58333 | 0.5 |  | 1 | 1 | 1 | 1 | 0.96667 | 0.93333 | 0.9 | 0.86667 | 0.83333 | 0.8
XVI.a | Fossil fuel transfers | Industrial | [34 empty] | 1 | 1 | 1 | 1 | 0.93333 | 0.86667 | 0.8 | 0.73333 | 0.66667 | 0.6
XVI.b | Balancing imports - Coal | Industrial
XVII.a | District heating effective demand | ESI
XVIII.Power | Power Carbon Capture | ESI
XVIII.Industry | Industry Carbon Capture | ESI
|  | Total |  | 1 | 1 | 1 | 1 | 0.86912 | 0.73773 | 0.60687 | 0.47637 | 0.34629 | 0.21676 |  | 1 | 1 | 1 | 1 | 0.90814 | 0.81635 | 0.72485 | 0.63366 | 0.5428 | 0.45239 |  | 1 | 1 | 1 | 1 | 0.92605 | 0.85148 | 0.77771 | 0.70435 | 0.63147 | 0.55908 |  | 1 | 1 | 1 | 1 | 0.96596 | 0.93273 | 0.89931 | 0.86596 | 0.83268 | 0.79947
Aggregate of sectors |  |  |  | AQ.01 2017: AQ.01; PM10 2020: PM10; Kte/yr 2060: Kte/yr |  | NOX | AQ.02 | [7 empty] | Kte/yr |  | SO2 | AQ.03 | [7 empty] | Kte/yr |  | NMVOC | AQ.04 | [7 empty] | Kte/yr
|  | Category |  | 2017 | 2020 | 2025 | 2030 | 2035 | 2040 | 2045 | 2050 | 2055 | 2060 |  | 2017 | 2020 | 2025 | 2030 | 2035 | 2040 | 2045 | 2050 | 2055 | 2060 |  | 2017 | 2020 | 2025 | 2030 | 2035 | 2040 | 2045 | 2050 | 2055 | 2060 |  | 2017 | 2020 | 2025 | 2030 | 2035 | 2040 | 2045 | 2050 | 2055 | 2060
|  | Transport |  | 14.0567 | 18.9575 | 13.1012 | 8.5937 | 7.3044 | 6.1366 | 5.011 | 3.9124 | 2.8216 | 1.7628 |  | 422.9031 | 516.2693 | 473.3632 | 477.8255 | 436.5544 | 399.9485 | 363.8285 | 328.1697 | 288.1887 | 249.0875 |  | 124.7852 | 171.8905 | 93.284 | 30.4673 | 26.0043 | 21.8034 | 17.621 | 13.4629 | 9.1284 | 4.8984 |  | 26.0705 | 29.0047 | 27.263 | 29.8182 | 28.8683 | 28.0321 | 27.1513 | 26.257 | 24.9171 | 23.6023
|  | International Shipping |  | 666.6166 | 484.2793 | 353.4243 | 237.942 | 219.1049 | 194.3193 | 163.5851 | 126.9024 | 84.2711 | 35.6913 |  | 17218.9946 | 12509.1431 | 12343.9141 | 12468.2034 | 12156.4984 | 11636.9899 | 10909.678 | 9974.5627 | 8831.6441 | 7480.9221 |  | 7714.951 | 5604.7073 | 3037.0369 | 682.5219 | 616.8628 | 532.352 | 428.9895 | 306.7753 | 165.7095 | 5.7919 |  | 669.1493 | 486.1192 | 516.2267 | 556.363 | 582.6357 | 605.8175 | 625.9083 | 642.9083 | 656.8174 | 667.6356
|  | ESI |  | 0.59193 | 0.61087 | 0.71797 | 0.79146 | 0.75019 | 0.69987 | 0.63507 | 0.58134 | 0.49805 | 0.37866 |  | 27.0027 | 27.7822 | 30.4956 | 29.6814 | 32.2476 | 31.7679 | 31.1264 | 31.6491 | 31.6254 | 30.9068 |  | 2.3332 | 2.3419 | 1.8085 | 1.8129 | 1.7755 | 1.7693 | 1.7628 | 1.7939 | 1.8294 | 1.8693 |  | 0 | 0 | 0 | 0 | 0 | 0 | 0 | 0 | 0 | 0
|  | Industrial |  | 224.2476 | 238.4434 | 294.5758 | 293.048 | 278.0528 | 251.9654 | 232.7354 | 208.1113 | 177.2104 | 139.0378 |  | 3598.4502 | 3817.5437 | 3658.0357 | 3793.0391 | 3823.0294 | 3853.1346 | 3885.8708 | 3891.7908 | 3865.8631 | 3802.0328 |  | 7848.4253 | 8316.7601 | 8578.6157 | 8868.4742 | 8995.5563 | 8567.3976 | 8641.9826 | 8657.1096 | 8601.0415 | 8460.3018 |  | 234.8624 | 230.5786 | 205.5699 | 197.3004 | 185.762 | 177.2035 | 180.0734 | 176.0657 | 174.8013 | 175.6149
|  | Domestic |  | 4.4613 | 3.5303 | 2.9445 | 1.8271 | 0.81352 | 0.22881 | 0.13457 | 0.065898 | 0.023181 | 0.0029585 |  | 2.6049 | 2.338 | 2.3579 | 2.0574 | 1.548 | 1.4832 | 1.4016 | 1.3059 | 1.2176 | 1.1185 |  | 21.2262 | 16.7913 | 16.6782 | 14.1813 | 10.4793 | 7.3632 | 4.6157 | 2.4755 | 0.98512 | 0 |  | 5.6165 | 4.4743 | 5.0808 | 4.2964 | 3.2945 | 2.4227 | 1.6266 | 0.97328 | 0.48427 | 0.093565
|  | Rural |  | 11.0065 | 11.0609 | 11.1469 | 11.2336 | 10.378 | 9.5083 | 8.6245 | 7.7263 | 6.8135 | 5.886 |  | 1.285 | 1.2956 | 1.2817 | 1.2699 | 1.16 | 1.0508 | 0.94496 | 0.8393 | 0.7338 | 0.62846 |  | 2.4882 | 2.5135 | 2.7983 | 2.8062 | 2.7201 | 2.6338 | 2.5469 | 2.4596 | 2.3718 | 2.2834 |  | 9.6523 | 4 | 3.7114 | 3.4242 | 3.145 | 2.8438 | 2.5885 | 2.3174 | 2.0347 | 1.7437
|  | Total |  | 920.9806 | 756.8823 | 675.9107 | 553.4359 | 516.4038 | 462.8583 | 410.7257 | 347.2996 | 271.6379 | 182.7595 |  | 21271.2405 | 16874.3719 | 16509.4482 | 16772.0767 | 16451.0378 | 15924.3748 | 15192.8503 | 14228.3175 | 13019.2727 | 11564.6961 |  | 15714.2092 | 14115.0048 | 11730.2215 | 9600.2638 | 9653.3983 | 9133.3193 | 9097.5187 | 8984.0768 | 8781.0658 | 8475.1449 |  | 945.351 | 754.1769 | 757.8517 | 791.2023 | 803.7054 | 816.3195 | 837.3482 | 848.5217 | 859.0547 | 868.69
Years of life lost per tonne of pollutant |  |  |  | AQ.01 2017: AQ.01; PM10 2020: PM10; Kte/yr 2060: Years of life lost/tonne |  | NOX | AQ.02 | [7 empty] | Years of life lost/tonne |  | SO2 | AQ.03 | [7 empty] | Years of life lost/tonne |  | NMVOC | AQ.04 | [7 empty] | Years of life lost/tonne
|  | Category |  | 2017 | 2020 | 2025 | 2030 | 2035 | 2040 | 2045 | 2050 | 2055 | 2060 |  | 2017 | 2020 | 2025 | 2030 | 2035 | 2040 | 2045 | 2050 | 2055 | 2060 |  | 2017 | 2020 | 2025 | 2030 | 2035 | 2040 | 2045 | 2050 | 2055 | 2060 |  | 2017 | 2020 | 2025 | 2030 | 2035 | 2040 | 2045 | 2050 | 2055 | 2060
|  | Transport |  | 2.1 | 2.1 | 2.1 | 2.1 | 2.1 | 2.1 | 2.1 | 2.1 | 2.1 | 2.1 |  | 0.04 | 0.04 | 0.04 | 0.04 | 0.04 | 0.04 | 0.04 | 0.04 | 0.04 | 0.04 |  | 0.06 | 0.06 | 0.06 | 0.06 | 0.06 | 0.06 | 0.06 | 0.06 | 0.06 | 0.06 |  | 0 | 0 | 0 | 0 | 0 | 0 | 0 | 0 | 0 | 0
|  | International Shipping |  | 2.1 | 2.1 | 2.1 | 2.1 | 2.1 | 2.1 | 2.1 | 2.1 | 2.1 | 2.1 |  | 0.04 | 0.04 | 0.04 | 0.04 | 0.04 | 0.04 | 0.04 | 0.04 | 0.04 | 0.04 |  | 0.06 | 0.06 | 0.06 | 0.06 | 0.06 | 0.06 | 0.06 | 0.06 | 0.06 | 0.06 |  | 0 | 0 | 0 | 0 | 0 | 0 | 0 | 0 | 0 | 0
|  | ESI |  | 0.10499 | 0.10499 | 0.10499 | 0.10499 | 0.10499 | 0.10499 | 0.10499 | 0.10499 | 0.10499 | 0.10499 |  | 0.04 | 0.04 | 0.04 | 0.04 | 0.04 | 0.04 | 0.04 | 0.04 | 0.04 | 0.04 |  | 0.06 | 0.06 | 0.06 | 0.06 | 0.06 | 0.06 | 0.06 | 0.06 | 0.06 | 0.06 |  | 0 | 0 | 0 | 0 | 0 | 0 | 0 | 0 | 0 | 0
|  | Industrial |  | 1.092 | 1.092 | 1.092 | 1.092 | 1.092 | 1.092 | 1.092 | 1.092 | 1.092 | 1.092 |  | 0.04 | 0.04 | 0.04 | 0.04 | 0.04 | 0.04 | 0.04 | 0.04 | 0.04 | 0.04 |  | 0.06 | 0.06 | 0.06 | 0.06 | 0.06 | 0.06 | 0.06 | 0.06 | 0.06 | 0.06 |  | 0 | 0 | 0 | 0 | 0 | 0 | 0 | 0 | 0 | 0
|  | Domestic |  | 1.218 | 1.218 | 1.218 | 1.218 | 1.218 | 1.218 | 1.218 | 1.218 | 1.218 | 1.218 |  | 0.04 | 0.04 | 0.04 | 0.04 | 0.04 | 0.04 | 0.04 | 0.04 | 0.04 | 0.04 |  | 0.06 | 0.06 | 0.06 | 0.06 | 0.06 | 0.06 | 0.06 | 0.06 | 0.06 | 0.06 |  | 0 | 0 | 0 | 0 | 0 | 0 | 0 | 0 | 0 | 0
|  | Rural |  | 0.65102 | 0.65102 | 0.65102 | 0.65102 | 0.65102 | 0.65102 | 0.65102 | 0.65102 | 0.65102 | 0.65102 |  | 0.04 | 0.04 | 0.04 | 0.04 | 0.04 | 0.04 | 0.04 | 0.04 | 0.04 | 0.04 |  | 0.06 | 0.06 | 0.06 | 0.06 | 0.06 | 0.06 | 0.06 | 0.06 | 0.06 | 0.06 |  | 0 | 0 | 0 | 0 | 0 | 0 | 0 | 0 | 0 | 0
Total years of lost life |  |  |  | AQ.01 2017: AQ.01; PM10 2020: PM10; Years of life lost/tonne 2060: Years of lost life/year |  | NOX | AQ.02 | [7 empty] | Years of lost life/year |  | SO2 | AQ.03 | [7 empty] | Years of lost life/year |  | NMVOC | AQ.04 | [7 empty] | Years of lost life/year
|  | Category |  | 2017 | 2020 | 2025 | 2030 | 2035 | 2040 | 2045 | 2050 | 2055 | 2060 |  | 2017 | 2020 | 2025 | 2030 | 2035 | 2040 | 2045 | 2050 | 2055 | 2060 |  | 2017 | 2020 | 2025 | 2030 | 2035 | 2040 | 2045 | 2050 | 2055 | 2060 |  | 2017 | 2020 | 2025 | 2030 | 2035 | 2040 | 2045 | 2050 | 2055 | 2060
|  | Transport |  | 29519.0394 | 39810.8074 | 27512.5978 | 18046.8016 | 15339.2223 | 12886.863 | 10523.0375 | 8215.947 | 5925.2958 | 3701.967 |  | 16916.1246 | 20650.7734 | 18934.5274 | 19113.0193 | 17462.1748 | 15997.9388 | 14553.1404 | 13126.7876 | 11527.5466 | 9963.5004 |  | 7487.1147 | 10313.4316 | 5597.0393 | 1828.0353 | 1560.2596 | 1308.2027 | 1057.2619 | 807.7711 | 547.7059 | 293.9034 | 0 | 0 | 0 | 0 | 0 | 0 | 0 | 0 | 0 | 0 | 0
|  | International Shipping |  | 1399894.9466 | 1016986.5643 | 742190.9367 | 499678.1845 | 460120.3282 | 408070.5173 | 343528.7518 | 266495.0317 | 176969.357 | 74951.7277 |  | 688759.7837 | 500365.7223 | 493756.5638 | 498728.1375 | 486259.934 | 465479.595 | 436387.1203 | 398982.51 | 353265.764 | 299236.8825 |  | 462897.0588 | 336282.4408 | 182222.212 | 40951.3161 | 37011.7688 | 31941.1205 | 25739.3712 | 18406.5207 | 9942.5692 | 347.5167 | 0 | 0 | 0 | 0 | 0 | 0 | 0 | 0 | 0 | 0 | 0
|  | ESI |  | 62.1447 | 64.1323 | 75.3764 | 83.0921 | 78.7593 | 73.4761 | 66.673 | 61.032 | 52.288 | 39.7536 |  | 1080.1077 | 1111.286 | 1219.8252 | 1187.2578 | 1289.9049 | 1270.7151 | 1245.0554 | 1265.963 | 1265.0175 | 1236.2714 |  | 139.9942 | 140.5147 | 108.5098 | 108.7739 | 106.5278 | 106.1567 | 105.7708 | 107.633 | 109.764 | 112.1561 | 0 | 0 | 0 | 0 | 0 | 0 | 0 | 0 | 0 | 0 | 0
|  | Industrial |  | 244881.303 | 260383.327 | 321680.7001 | 320012.3008 | 303637.3105 | 275149.5097 | 254150.1793 | 227260.2945 | 193516.122 | 151831.0825 |  | 143938.0094 | 152701.749 | 146321.4262 | 151721.5629 | 152921.1775 | 154125.386 | 155434.8331 | 155671.6301 | 154634.5224 | 152081.3131 |  | 470905.5156 | 499005.6077 | 514716.9439 | 532108.4527 | 539733.3768 | 514043.8572 | 518518.9588 | 519426.5757 | 516062.4922 | 507618.1109 | 0 | 0 | 0 | 0 | 0 | 0 | 0 | 0 | 0 | 0 | 0
|  | Domestic |  | 5433.8659 | 4299.9249 | 3586.4407 | 2225.4119 | 990.8677 | 278.693 | 163.9021 | 80.2637 | 28.2344 | 3.6035 |  | 104.1941 | 93.5207 | 94.3161 | 82.2941 | 61.9218 | 59.3267 | 56.0646 | 52.2356 | 48.7057 | 44.74 |  | 1273.573 | 1007.4797 | 1000.6918 | 850.8792 | 628.7586 | 441.794 | 276.9426 | 148.531 | 59.1071 | 0 | 0 | 0 | 0 | 0 | 0 | 0 | 0 | 0 | 0 | 0 | 0
|  | Rural |  | 7165.3991 | 7200.8385 | 7256.7903 | 7313.259 | 6756.2639 | 6190.0746 | 5614.7092 | 5029.9645 | 4435.724 | 3831.868 |  | 51.3991 | 51.8257 | 51.2688 | 50.7947 | 46.3983 | 42.0308 | 37.7986 | 33.5721 | 29.3519 | 25.1384 |  | 149.2941 | 150.8118 | 167.8956 | 168.3722 | 163.2081 | 158.0271 | 152.8168 | 147.5768 | 142.3066 | 137.0064 | 0 | 0 | 0 | 0 | 0 | 0 | 0 | 0 | 0 | 0 | 0
|  | Total |  | 1686956.6987 | 1328745.5943 | 1102302.842 | 847359.0498 | 786922.7519 | 702649.1338 | 614047.253 | 507142.5334 | 380927.0212 | 234360.0023 |  | 850849.6187 | 674974.8771 | 660377.9274 | 670883.0663 | 658041.5113 | 636974.9924 | 607714.0122 | 569132.6984 | 520770.9081 | 462587.8458 |  | 942852.5504 | 846900.2864 | 703813.2924 | 576015.8293 | 579203.8998 | 547999.1582 | 545851.122 | 539044.6085 | 526863.9451 | 508508.6934 |  | 0 | 0 | 0 | 0 | 0 | 0 | 0 | 0 | 0 | 0
Total years of lost life by pollutant |  |  |  | Years of lost life/year 2060: Years of lost life/year
|  | Category |  |  | 2020 | 2025 | 2030 | 2035 | 2040 | 2045 | 2050 | 2055 | 2060
|  | PM10 |  |  | 1328745.5943 | 1102302.842 | 847359.0498 | 786922.7519 | 702649.1338 | 614047.253 | 507142.5334 | 380927.0212 | 234360.0023
|  | NOX |  |  | 674974.8771 | 660377.9274 | 670883.0663 | 658041.5113 | 636974.9924 | 607714.0122 | 569132.6984 | 520770.9081 | 462587.8458
|  | SO2 |  |  | 846900.2864 | 703813.2924 | 576015.8293 | 579203.8998 | 547999.1582 | 545851.122 | 539044.6085 | 526863.9451 | 508508.6934
|  | NMVOC |  |  | 0 | 0 | 0 | 0 | 0 | 0 | 0 | 0 | 0
|  | Grand Total |  |  | 2850620.7578 | 2466494.0618 | 2094257.9455 | 2024168.163 | 1887623.2843 | 1767612.3872 | 1615319.8403 | 1428561.8744 | 1205456.5414
| For comparison, all at level 1 | Grand Total |  |  | 310998.9234 | 206943.5308 | 174115.9848 | 151123.3998 | 130775.2877 | 117161.2097 | 102670.3266 | 87889.9743 | 71615.7345
Task 2. Identifying missing sources not covered by the 2050 model that have a significant impact on AQ emissions (NOx, SO2, PM10 and NMVOCs)
For 2025-2050, assume emissions to be the same as year 2020
ktonne | NOx | NOx | NOx | PM10 | PM10 | PM10 | SO2 | SO2 | SO2 | NMVOCs | NMVOCs | NMVOCs
Missing sources in 2050 calculator | 2010 | 2015 | 2020 | 2010 | 2015 | 2020 | 2010 | 2015 | 2020 | 2010 | 2015 | 2020
Off-road mobile machinery* | 113.0026 | 59.9066 | 42.0504 | 9.7691 | 5.0055 | 3.6919 | 9.3029 | 0.11061 | 0.11045 | 30.1782 | 17.8496 | 15.2092
Lubricants use in road, aircraft and marine engines | 0 | 0 | 0 | 0 | 0 | 0 | 0.69987 | 0.71039 | 0.71111 | 0 | 0 | 0
Other Mobile (Including military)** | 24.9934 | 24.9934 | 24.4379 | 1.1565 | 1.1565 | 1.1565 | 5.9885 | 5.9885 | 5.9885 | 1.6868 | 1.6868 | 1.6868
Solid fuel transformation | 0.17633 | 0.17633 | 0.17633 | 0.31944 | 0.31944 | 0.31944 | 6.7849 | 6.7849 | 6.7849 | 0.087874 | 0.087874 | 0.087874
Agriculture - stationary combustion (from straw and operations) | 0.3009 | 0.3009 | 0.3009 | 4.7659 | 4.7659 | 4.7659 | 0 | 0 | 0 | 1.8054 | 1.8054 | 1.8054
Clinical and industrial waste incineration | 0.68479 | 0.68479 | 0.68479 | 0.05013 | 0.05013 | 0.05013 | 0.718 | 0.718 | 0.718 | 0.28302 | 0.28302 | 0.28302
Cremation | 0.38687 | 0.38839 | 0.38993 | 0.31001 | 0.31001 | 0.31001 | 0.19003 | 0.1903 | 0.19057 | 2.006 | 2.006 | 2.0061
Small-scale waste burning | 0.39649 | 0.39649 | 0.39649 | 4.06 | 4.06 | 4.06 | 0 | 0 | 0 | 4.1425 | 4.1425 | 4.1425
Other (accidental fires, bonfire night and fireworks) | 0.30816 | 0.30816 | 0.30816 | 3.2045 | 3.2636 | 3.3215 | 0 | 0 | 0 | 1.6023 | 1.6023 | 1.6023
Fugitive Emissions from Fuels*** |  |  |  |  | 2045: 34.0199; 2050: 33.6504; 2055: 33.3515
Paint Application |  |  |  |  | 2045: 28.002; 2050: 28.002; 2055: 28.002
Other product use |  |  |  |  | 2045: 129.2007; 2050: 134.2779; 2055: 139.2281
Total emissions to be added into the 2050 calculator | 140.2495 | 87.1551 | 68.7449 | 23.6356 | 18.931 | 17.6753 | 23.6842 | 14.5027 | 14.5035 | 233.0146 | 225.3937 | 227.4047
* This includes Industrial off-road mobile machinery, agriculture mobile machinery, house and garden machinery and aircraft support vehicles
** This includes aircraft military and shipping naval
*** This includes exploration production (transport), refining/storage, distribution of oil products and venting and flaring
Data Sources: NAEI projections based on UEP38 and 2008 NAEI; also consistent with 2010 NECD submission
AEA
Sept 2011

## Costs per capita
| £/Capita/yr |  |  | C1.Low | Low estimate of capital costs | [7 empty] | C2.Low | Low estimate of operating costs | [7 empty] | C3.Low | Low estimate of fuel costs | [7 empty] | Low estimate of total cost | [8 empty] | Cashflow capital basis |  | Loan |  | Finance cost for capital spent in that period | [8 empty] | Finance cost for outstanding capital | [9 empty] | Total cost (amortised capital) | [8 empty] | Amortised Capital |  | Extra cost due to financing capital, compared with doing it out of cash | [8 empty] | Extra cost due to financing capital, compared with doing it out of cash
Code | Description | Category |  | 2020 | 2025 | 2030 | 2035 | 2040 | 2045 | 2050 | 2055 | 2060 | 2020 | 2025 | 2030 | 2035 | 2040 | 2045 | 2050 | 2055 | 2060 | 2020 | 2025 | 2030 | 2035 | 2040 | 2045 | 2050 | 2055 | 2060 | 2020 | 2025 | 2030 | 2035 | 2040 | 2045 | 2050 | 2055 | 2060 | Mean | NPV | Rate | Years | 2020 | 2025 | 2030 | 2035 | 2040 | 2045 | 2050 | 2055 | 2060 | 2020 | 2025 | 2030 | 2035 | 2040 | 2045 | 2050 | 2055 | 2060 |  | 2020 | 2025 | 2030 | 2035 | 2040 | 2045 | 2050 | 2055 | 2060 | Mean | NPV | 2020 | 2025 | 2030 | 2035 | 2040 | 2045 | 2050 | 2055 | 2060 | Mean | NPV
I.a | Conventional thermal plant | Electricity |  | 26079.5782 | 6061.8985 | 6758.0724 | 7222.5591 | 7842.9473 | 8486.0321 | 21773.3886 | 22902.2744 | 24036.5997 | 22857.142 | 23787.8199 | 24752.7458 | 25582.5714 | 26247.0064 | 26863.0047 | 27790.6325 | 28611.463 | 29380.9504 | 0 | 0 | 0 | 0 | 0 | 0 | 0 | 0 | 0 | 48936.7202 | 29849.7184 | 31510.8182 | 32805.1305 | 34089.9537 | 35349.0368 | 49564.0212 | 51513.7374 | 53417.5501 | 40781.8541 | 782907.3355 | 0% | 20 | 3911.9367 | 1515.4746 | 1689.5181 | 1805.6398 | 1960.7368 | 2121.508 | 5443.3472 | 5725.5686 | 6009.1499 | 3911.9367 | 5542.0773 | 7387.719 | 9352.9062 | 7151.7034 | 7714.0697 | 11454.1366 | 17350.9701 | 19321.379 |  | 26769.0787 | 29329.8971 | 32140.4648 | 34935.4776 | 33398.7098 | 34577.0744 | 39244.7692 | 45962.4331 | 48702.3295 | 36117.8038 | 730607.6854 | -22167.6415 | -519.8213 | 629.6466 | 2130.3472 | -691.2439 | -771.9624 | -10319.252 | -5551.3043 | -4715.2207 | -4664.0503 | -52299.6501 | ok
I.b | Combustion + CCS | Electricity |  | 0 | 0 | 0 | 0 | 0 | 0 | 0 | 0 | 0 | 0 | 0 | 0 | 0 | 0 | 0 | 0 | 0 | 0 | 0 | 0 | 0 | 0 | 0 | 0 | 0 | 0 | 0 | 0 | 0 | 0 | 0 | 0 | 0 | 0 | 0 | 0 | 0 | 0 | 0% | 30 | 0 | 0 | 0 | 0 | 0 | 0 | 0 | 0 | 0 | 0 | 0 | 0 | 0 | 0 | 0 | 0 | 0 | 0 |  | 0 | 0 | 0 | 0 | 0 | 0 | 0 | 0 | 0 | 0 | 0 | 0 | 0 | 0 | 0 | 0 | 0 | 0 | 0 | 0 | 0 | 0 | ok
II.a | Nuclear power | Electricity |  | 0 | 0 | 0 | 0 | 0 | 0 | 0 | 0 | 0 | 0 | 0 | 0 | 0 | 0 | 0 | 0 | 0 | 0 | 0 | 0 | 0 | 0 | 0 | 0 | 0 | 0 | 0 | 0 | 0 | 0 | 0 | 0 | 0 | 0 | 0 | 0 | 0 | 0 | 0% | 30 | 0 | 0 | 0 | 0 | 0 | 0 | 0 | 0 | 0 | 0 | 0 | 0 | 0 | 0 | 0 | 0 | 0 | 0 |  | 0 | 0 | 0 | 0 | 0 | 0 | 0 | 0 | 0 | 0 | 0 | 0 | 0 | 0 | 0 | 0 | 0 | 0 | 0 | 0 | 0 | 0 | ok
III.a.1 | Onshore wind | Electricity |  | 0.1622 | 7.4152 | 7.567 | 7.672 | 0 | 0 | 0 | 0 | 0 | 0.28739 | 0.59498 | 0.91934 | 0.94694 | 0.95515 | 0.64293 | 0.32484 | 0 | 0 | 0 | 0 | 0 | 0 | 0 | 0 | 0 | 0 | 0 | 0.44959 | 8.0102 | 8.4863 | 8.619 | 0.95515 | 0.64293 | 0.32484 | 0 | 0 | 3.0542 | 94.3139 | 0% | 20 | 0.02433 | 1.8538 | 1.8917 | 1.918 | 0 | 0 | 0 | 0 | 0 | 0.02433 | 1.8788 | 3.8235 | 5.8241 | 5.8742 | 3.9391 | 1.9827 | 0 | 0 |  | 0.31172 | 2.4738 | 4.7429 | 6.771 | 6.8293 | 4.5821 | 2.3075 | 0 | 0 | 3.1132 | 78.7115 | -0.13787 | -5.5364 | -3.7435 | -1.8479 | 5.8742 | 3.9391 | 1.9827 | 0 | 0 | 0.05893 | -15.6024 | ok
III.a.2 | Offshore wind | Electricity |  | 0 | 0 | 0 | 0 | 0 | 0 | 0 | 0 | 0 | 0 | 0 | 0 | 0 | 0 | 0 | 0 | 0 | 0 | 0 | 0 | 0 | 0 | 0 | 0 | 0 | 0 | 0 | 0 | 0 | 0 | 0 | 0 | 0 | 0 | 0 | 0 | 0 | 0 | 0% | 20 | 0 | 0 | 0 | 0 | 0 | 0 | 0 | 0 | 0 | 0 | 0 | 0 | 0 | 0 | 0 | 0 | 0 | 0 |  | 0 | 0 | 0 | 0 | 0 | 0 | 0 | 0 | 0 | 0 | 0 | 0 | 0 | 0 | 0 | 0 | 0 | 0 | 0 | 0 | 0 | 0 | ok
III.b | Hydroelectric | Electricity |  | 0 | 0 | 0 | 0 | 0 | 0 | 0 | 0 | 0 | 8.2164 | 8.4572 | 8.6955 | 8.8833 | 9.0003 | 9.0875 | 9.1828 | 9.2124 | 9.1952 | 0 | 0 | 0 | 0 | 0 | 0 | 0 | 0 | 0 | 8.2164 | 8.4572 | 8.6955 | 8.8833 | 9.0003 | 9.0875 | 9.1828 | 9.2124 | 9.1952 | 8.8812 | 185.6995 | 0% | 30 | 0 | 0 | 0 | 0 | 0 | 0 | 0 | 0 | 0 | 0 | 0 | 0 | 0 | 0 | 0 | 0 | 0 | 0 |  | 8.2164 | 8.4572 | 8.6955 | 8.8833 | 9.0003 | 9.0875 | 9.1828 | 9.2124 | 9.1952 | 8.8812 | 185.6995 | 0 | 0 | 0 | 0 | 0 | 0 | 0 | 0 | 0 | 0 | 0 | ok
III.c | Wave and Tidal | Electricity |  | 0 | 0 | 0 | 0 | 0 | 0 | 0 | 0 | 0 | 0 | 0 | 0 | 0 | 0 | 0 | 0 | 0 | 0 | 0 | 0 | 0 | 0 | 0 | 0 | 0 | 0 | 0 | 0 | 0 | 0 | 0 | 0 | 0 | 0 | 0 | 0 | 0 | 0 | 0% | 30 | 0 | 0 | 0 | 0 | 0 | 0 | 0 | 0 | 0 | 0 | 0 | 0 | 0 | 0 | 0 | 0 | 0 | 0 |  | 0 | 0 | 0 | 0 | 0 | 0 | 0 | 0 | 0 | 0 | 0 | 0 | 0 | 0 | 0 | 0 | 0 | 0 | 0 | 0 | 0 | 0 | ok
III.d | Geothermal | Electricity |  | 0 | 0 | 0 | 0 | 0 | 0 | 0 | 0 | 0 | 0 | 0 | 0 | 0 | 0 | 0 | 0 | 0 | 0 | 0 | 0 | 0 | 0 | 0 | 0 | 0 | 0 | 0 | 0 | 0 | 0 | 0 | 0 | 0 | 0 | 0 | 0 | 0 | 0 | 0% | 25 | 0 | 0 | 0 | 0 | 0 | 0 | 0 | 0 | 0 | 0 | 0 | 0 | 0 | 0 | 0 | 0 | 0 | 0 |  | 0 | 0 | 0 | 0 | 0 | 0 | 0 | 0 | 0 | 0 | 0 | 0 | 0 | 0 | 0 | 0 | 0 | 0 | 0 | 0 | 0 | 0 | ok
IV.a | Distributed solar PV | Electricity |  | 0.10006 | 0.24706 | 5.8661 | 2.7841 | 3.9814 | 1.3172 | 1.0373 | 0.74585 | 0 | 0.00048828 | 0.0010813 | 0.016676 | 0.025554 | 0.040274 | 0.046474 | 0.052832 | 0.058891 | 0.058781 | 0 | 0 | 0 | 0 | 0 | 0 | 0 | 0 | 0 | 0.10055 | 0.24815 | 5.8828 | 2.8097 | 4.0217 | 1.3637 | 1.0901 | 0.80474 | 0.058781 | 1.82 | 46.6302 | 0% | 25 | 0.012008 | 0.049413 | 1.1732 | 0.55682 | 0.79628 | 0.26345 | 0.20745 | 0.14917 | 0 | 0.012008 | 0.061773 | 1.2367 | 1.8203 | 2.6405 | 2.9163 | 3.1007 | 2.8319 | 2.2502 |  | 0.012496 | 0.062854 | 1.2534 | 1.8458 | 2.6808 | 2.9628 | 3.1535 | 2.8908 | 2.309 | 1.9079 | 36.354 | -0.088057 | -0.18529 | -4.6294 | -0.96384 | -1.3409 | 1.599 | 2.0634 | 2.0861 | 2.2502 | 0.087921 | -10.2762 | ok
IV.b | Distributed solar thermal | Buildings |  | 0 | 0 | 0 | 0 | 0 | 0 | 0 | 0 | 0 | 0 | 0 | 0 | 0 | 0 | 0 | 0 | 0 | 0 | 0 | 0 | 0 | 0 | 0 | 0 | 0 | 0 | 0 | 0 | 0 | 0 | 0 | 0 | 0 | 0 | 0 | 0 | 0 | 0 | 0% | 20 | 0 | 0 | 0 | 0 | 0 | 0 | 0 | 0 | 0 | 0 | 0 | 0 | 0 | 0 | 0 | 0 | 0 | 0 |  | 0 | 0 | 0 | 0 | 0 | 0 | 0 | 0 | 0 | 0 | 0 | 0 | 0 | 0 | 0 | 0 | 0 | 0 | 0 | 0 | 0 | 0 | ok
IV.c | Micro wind | Electricity |  | 0 | 0 | 0 | 0 | 0 | 0 | 0 | 0 | 0 | 0 | 0 | 0 | 0 | 0 | 0 | 0 | 0 | 0 | 0 | 0 | 0 | 0 | 0 | 0 | 0 | 0 | 0 | 0 | 0 | 0 | 0 | 0 | 0 | 0 | 0 | 0 | 0 | 0 | 0% | 25 | 0 | 0 | 0 | 0 | 0 | 0 | 0 | 0 | 0 | 0 | 0 | 0 | 0 | 0 | 0 | 0 | 0 | 0 |  | 0 | 0 | 0 | 0 | 0 | 0 | 0 | 0 | 0 | 0 | 0 | 0 | 0 | 0 | 0 | 0 | 0 | 0 | 0 | 0 | 0 | 0 | ok
V.a | Biomatter to fuel conversion | Bioenergy |  | 1.2965 | 1.4353 | 2.5062 | 2.0507 | 2.2256 | 2.4076 | 2.5983 | 2.7761 | 1.9537 | 15.6352 | 16.5356 | 17.4451 | 19.777 | 20.6967 | 21.5895 | 22.5275 | 23.326 | 24.0195 | 0 | 0 | 0 | 0 | 0 | 0 | 0 | 0 | 0 | 16.9317 | 17.9709 | 19.9513 | 21.8277 | 22.9224 | 23.9971 | 25.1258 | 26.1021 | 25.9732 | 22.3113 | 456.1176 | 0% | 30 | 0.12965 | 0.23922 | 0.4177 | 0.34178 | 0.37094 | 0.40126 | 0.43305 | 0.46268 | 0.32562 | 0.12965 | 0.37267 | 0.80086 | 1.1599 | 1.5462 | 1.9624 | 2.2712 | 2.8602 | 2.7388 |  | 15.7648 | 16.9082 | 18.246 | 20.9369 | 22.2429 | 23.5519 | 24.7986 | 26.1863 | 26.7583 | 21.7104 | 439.7119 | -1.1668 | -1.0627 | -1.7053 | -0.89076 | -0.67948 | -0.44518 | -0.32717 | 0.08414 | 0.78512 | -0.6009 | -16.4057 | ok
V.b | Bioenergy imports | Bioenergy |  | 0 | 0 | 0 | 0 | 0 | 0 | 0 | 0 | 0 | 0 | 0 | 0 | 0 | 0 | 0 | 0 | 0 | 0 | 0 | 0 | 0 | 0 | 0 | 0 | 0 | 0 | 0 | 0 | 0 | 0 | 0 | 0 | 0 | 0 | 0 | 0 | 0 | 0 | 0% | 5 | 0 | 0 | 0 | 0 | 0 | 0 | 0 | 0 | 0 | 0 | 0 | 0 | 0 | 0 | 0 | 0 | 0 | 0 |  | 0 | 0 | 0 | 0 | 0 | 0 | 0 | 0 | 0 | 0 | 0 | 0 | 0 | 0 | 0 | 0 | 0 | 0 | 0 | 0 | 0 | 0 | ok
VI.a.Bioenergy | Agriculture and land use | Bioenergy |  | 0 | 0 | 0 | 0 | 0 | 0 | 0 | 0 | 0 | 0 | 0 | 0 | 0 | 0 | 0 | 0 | 0 | 0 | 158.6852 | 165.8406 | 173.1292 | 179.5865 | 184.7546 | 189.4238 | 194.3743 | 198.0288 | 200.7415 | 158.6852 | 165.8406 | 173.1292 | 179.5865 | 184.7546 | 189.4238 | 194.3743 | 198.0288 | 200.7415 | 182.7294 | 3788.1638 | 0% | 5 | 0 | 0 | 0 | 0 | 0 | 0 | 0 | 0 | 0 | 0 | 0 | 0 | 0 | 0 | 0 | 0 | 0 | 0 |  | 158.6852 | 165.8406 | 173.1292 | 179.5865 | 184.7546 | 189.4238 | 194.3743 | 198.0288 | 200.7415 | 182.7294 | 3788.1638 | 0 | 0 | 0 | 0 | 0 | 0 | 0 | 0 | 0 | 0 | 0 | ok
VI.a.Emissions | Agriculture and land use | Bioenergy |  | 0 | 0 | 0 | 0 | 0 | 0 | 0 | 0 | 0 | -1.7444e-05 | -0.0018126 | -0.010265 | -0.025028 | -0.048704 | -0.083266 | -0.13112 | -0.19322 | -0.00015278 | 0 | 0 | 0 | 0 | 0 | 0 | 0 | 0 | 0 | -1.7444e-05 | -0.0018126 | -0.010265 | -0.025028 | -0.048704 | -0.083266 | -0.13112 | -0.19322 | -0.00015278 | -0.054842 | -0.94796 | 0% | 5 | 0 | 0 | 0 | 0 | 0 | 0 | 0 | 0 | 0 | 0 | 0 | 0 | 0 | 0 | 0 | 0 | 0 | 0 |  | -1.7444e-05 | -0.0018126 | -0.010265 | -0.025028 | -0.048704 | -0.083266 | -0.13112 | -0.19322 | -0.00015278 | -0.054842 | -0.94796 | 0 | 0 | 0 | 0 | 0 | 0 | 0 | 0 | 0 | 0 | 0 | ok
VI.b.Bioenergy | Energy from waste | Bioenergy |  | 2.0507 | 2.2454 | 2.4471 | 2.6414 | 2.8194 | 2.9914 | 3.169 | 3.3258 | 3.466 | 0.71173 | 0.83328 | 0.96694 | 1.1779 | 1.4024 | 1.5648 | 1.7418 | 1.9191 | 2.0978 | 0 | 0 | 0 | 0 | 0 | 0 | 0 | 0 | 0 | 2.7624 | 3.0787 | 3.414 | 3.8192 | 4.2218 | 4.5562 | 4.9108 | 5.2449 | 5.5638 | 4.1746 | 83.6538 | 0% | 15 | 0.41014 | 0.74848 | 0.8157 | 0.88045 | 0.93981 | 0.99713 | 1.0563 | 1.1086 | 1.1553 | 0.41014 | 1.1706 | 2.0193 | 2.5 | 2.6762 | 2.8467 | 3.0228 | 3.1792 | 3.3196 |  | 1.1219 | 2.0039 | 2.9863 | 3.6778 | 4.0785 | 4.4115 | 4.7646 | 5.0982 | 5.4174 | 3.7289 | 74.2043 | -1.6406 | -1.0748 | -0.42779 | -0.14141 | -0.14327 | -0.14466 | -0.14618 | -0.14665 | -0.14637 | -0.44574 | -9.4495 | ok
VI.b.Waste | Waste arising | Bioenergy |  | 8.3952 | 9.1867 | 10.7079 | 10.9776 | 11.9073 | 13.7246 | 14.1896 | 15.3149 | 17.0306 | 12.6827 | 13.8715 | 15.1005 | 16.4127 | 17.6403 | 18.9865 | 20.3998 | 21.71 | 22.9382 | 0 | 0 | 0 | 0 | 0 | 0 | 0 | 0 | 0 | 21.0779 | 23.0582 | 25.8084 | 27.3903 | 29.5476 | 32.7111 | 34.5894 | 37.0249 | 39.9688 | 30.1307 | 606.3222 | 0% | 15 | 1.679 | 3.0622 | 3.5693 | 3.6592 | 3.9691 | 4.5749 | 4.7299 | 5.105 | 5.6769 | 1.679 | 4.7905 | 8.4947 | 10.5221 | 11.3709 | 12.3257 | 13.4023 | 14.4878 | 15.5086 |  | 14.3617 | 18.662 | 23.5952 | 26.9347 | 29.0112 | 31.3122 | 33.8021 | 36.1978 | 38.4467 | 28.036 | 562.8959 | -6.7161 | -4.3962 | -2.2132 | -0.45551 | -0.5364 | -1.3988 | -0.78728 | -0.82712 | -1.5221 | -2.0947 | -43.4262 | ok
VI.c | Marine algae | Bioenergy |  | 0 | 0 | 0 | 0 | 0 | 0 | 0 | 0 | 0 | 0 | 0 | 0 | 0 | 0 | 0 | 0 | 0 | 0 | 0 | 0 | 0 | 0 | 0 | 0 | 0 | 0 | 0 | 0 | 0 | 0 | 0 | 0 | 0 | 0 | 0 | 0 | 0 | 0 | 0% | 5 | 0 | 0 | 0 | 0 | 0 | 0 | 0 | 0 | 0 | 0 | 0 | 0 | 0 | 0 | 0 | 0 | 0 | 0 |  | 0 | 0 | 0 | 0 | 0 | 0 | 0 | 0 | 0 | 0 | 0 | 0 | 0 | 0 | 0 | 0 | 0 | 0 | 0 | 0 | 0 | 0 | ok
VII.a.Imports | Electricity imports | Electricity |  | 4842.7871 | 97.9252 | 100.6838 | 102.8582 | 104.2134 | 105.2228 | 106.3267 | 106.6689 | 106.47 | -0.23939 | -0.2156 | -0.19001 | -0.16176 | -0.13111 | -0.099288 | -0.066886 | -0.033551 | 0 | 0 | 0 | 0 | 0 | 0 | 0 | 0 | 0 | 0 | 4842.5477 | 97.7096 | 100.4938 | 102.6965 | 104.0823 | 105.1235 | 106.2598 | 106.6354 | 106.47 | 630.2243 | 6894.8287 | 0% | 5 | 2905.6723 | 97.9252 | 100.6838 | 102.8582 | 104.2134 | 105.2228 | 106.3267 | 106.6689 | 106.47 | 2905.6723 | 97.9252 | 100.6838 | 102.8582 | 104.2134 | 105.2228 | 106.3267 | 106.6689 | 106.47 |  | 2905.4329 | 97.7096 | 100.4938 | 102.6965 | 104.0823 | 105.1235 | 106.2598 | 106.6354 | 106.47 | 414.9893 | 4957.7139 | -1937.1148 | 0 | 0 | 0 | 0 | 0 | 0 | 0 | 0 | -215.235 | -1937.1148 | ok
VII.a.Exports | Electricity Exports | Electricity |  | 0 | 0 | 0 | 0 | 0 | 0 | 0 | 0 | 0 | 0 | 0 | 0 | 0 | 0 | 0 | 0 | 0 | 0 | -2.6539e-12 | -2.7317e-12 | 0 | 0 | 0 | 0 | -1.1864e-11 | -5.9512e-12 | -5.9401e-12 | -2.6539e-12 | -2.7317e-12 | 0 | 0 | 0 | 0 | -1.1864e-11 | -5.9512e-12 | -5.9401e-12 | -3.2379e-12 | -5.2307e-11 | 0% | 5 | 0 | 0 | 0 | 0 | 0 | 0 | 0 | 0 | 0 | 0 | 0 | 0 | 0 | 0 | 0 | 0 | 0 | 0 |  | -2.6539e-12 | -2.7317e-12 | 0 | 0 | 0 | 0 | -1.1864e-11 | -5.9512e-12 | -5.9401e-12 | -3.2379e-12 | -5.2307e-11 | 0 | 0 | 0 | 0 | 0 | 0 | 0 | 0 | 0 | 0 | 0 | ok
VII.b | Electricity grid distribution | Electricity |  | 5744.66 | 2249.9457 | 2553.9871 | 2778.1684 | 3073.2281 | 3386.5289 | 4353.2297 | 4982.1754 | 5664.167 | 824.1635 | 935.4358 | 1060.9667 | 1182.347 | 1307.1177 | 1440.1699 | 1670.3459 | 1919.3146 | 2190.0155 | 0 | 0 | 0 | 0 | 0 | 0 | 0 | 0 | 0 | 6568.8236 | 3185.3815 | 3614.9538 | 3960.5154 | 4380.3458 | 4826.6988 | 6023.5756 | 6901.49 | 7854.1824 | 5257.3297 | 97577.8308 | 0% | 20 | 861.699 | 562.4864 | 638.4968 | 694.5421 | 768.307 | 846.6322 | 1088.3074 | 1245.5438 | 1416.0417 | 861.699 | 1449.4434 | 2128.7718 | 2869.2875 | 2731.4864 | 3000.1709 | 3445.6713 | 4768.4412 | 4605.7043 |  | 1685.8625 | 2384.8792 | 3189.7385 | 4051.6345 | 4038.6042 | 4440.3408 | 5116.0172 | 6687.7558 | 6795.7198 | 4265.6169 | 83065.2509 | -4882.961 | -800.5023 | -425.2153 | 91.1192 | -341.7417 | -386.358 | -907.5584 | -213.7342 | -1058.4626 | -991.7127 | -14512.58 | ok
VII.c | Storage, demand shifting, backup | Electricity |  | 0 | 0 | 0 | 0 | 0 | 0 | 0 | 0 | 0 | 0.2844 | 0.29274 | 0.30098 | 0.30748 | 0.31153 | 0.31455 | 0.31785 | 0.31887 | 0.31828 | 0 | 0 | 0 | 0 | 0 | 0 | 0 | 0 | 0 | 0.2844 | 0.29274 | 0.30098 | 0.30748 | 0.31153 | 0.31455 | 0.31785 | 0.31887 | 0.31828 | 0.30741 | 6.4277 | 0% | 15 | 0 | 0 | 0 | 0 | 0 | 0 | 0 | 0 | 0 | 0 | 0 | 0 | 0 | 0 | 0 | 0 | 0 | 0 |  | 0.2844 | 0.29274 | 0.30098 | 0.30748 | 0.31153 | 0.31455 | 0.31785 | 0.31887 | 0.31828 | 0.30741 | 6.4277 | 0 | 0 | 0 | 0 | 0 | 0 | 0 | 0 | 0 | 0 | 0 | ok
VIII.a | H2 Production | Transport |  | 0 | 0.020199 | 0 | 0 | 0 | 0 | 0 | 0 | 0 | 0 | 0.0039741 | 0 | 0 | 0 | 0 | 0 | 0 | 0 | 0 | 0 | 0 | 0 | 0 | 0 | 0 | 0 | 0 | 0 | 0.024173 | 0 | 0 | 0 | 0 | 0 | 0 | 0 | 0.0026859 | 0.10177 | 0% | 25 | 0 | 0.0040398 | 0 | 0 | 0 | 0 | 0 | 0 | 0 | 0 | 0.0040398 | 0.0041536 | 0.0042433 | 0.0042992 | 0.0043409 | 0 | 0 | 0 |  | 0 | 0.0080139 | 0.0041536 | 0.0042433 | 0.0042992 | 0.0043409 | 0 | 0 | 0 | 0.0027834 | 0.081112 | 0 | -0.016159 | 0.0041536 | 0.0042433 | 0.0042992 | 0.0043409 | 0 | 0 | 0 | 9.7531e-05 | -0.020654 | ok
IX.a.Heating | Domestic heating | Buildings |  | 129.8629 | 87.8819 | 89.4092 | 102.8966 | 116.3764 | 128.7655 | 141.0152 | 164.0842 | 186.531 | 63.7348 | 66.4695 | 69.2734 | 72.148 | 75.0946 | 78.115 | 81.2105 | 84.383 | 87.6339 | 0 | 0 | 0 | 0 | 0 | 0 | 0 | 0 | 0 | 193.5977 | 154.3514 | 158.6826 | 175.0445 | 191.471 | 206.8804 | 222.2257 | 248.4672 | 274.1649 | 202.7651 | 3988.201 | 0% | 15 | 25.9726 | 29.294 | 29.8031 | 34.2989 | 38.7921 | 42.9218 | 47.0051 | 54.6947 | 62.177 | 25.9726 | 56.0279 | 87.4093 | 95.5152 | 104.3907 | 117.177 | 129.9559 | 145.3628 | 163.8382 |  | 89.7073 | 122.4974 | 156.6827 | 167.6632 | 179.4854 | 195.292 | 211.1665 | 229.7458 | 251.472 | 178.1902 | 3587.9063 | -103.8903 | -31.854 | -1.9999 | -7.3814 | -11.9856 | -11.5884 | -11.0593 | -18.7214 | -22.6928 | -24.5748 | -400.2947 | ok
IX.a.Insulation | Domestic insulation | Buildings |  | 7.205 | 3.4284 | 0.7915 | 0.80859 | 0.81924 | 0.82718 | 0.83586 | 0.83855 | 0.83698 | 0 | 0 | 0 | 0 | 0 | 0 | 0 | 0 | 0 | 0 | 0 | 0 | 0 | 0 | 0 | 0 | 0 | 0 | 7.205 | 3.4284 | 0.7915 | 0.80859 | 0.81924 | 0.82718 | 0.83586 | 0.83855 | 0.83698 | 1.8213 | 34.5524 | 0% | 30 | 0.7205 | 0.5714 | 0.13192 | 0.13476 | 0.13654 | 0.13786 | 0.13931 | 0.13976 | 0.1395 | 0.7205 | 1.313 | 1.4819 | 1.6487 | 1.807 | 1.9623 | 1.317 | 0.9783 | 0.97648 |  | 0.7205 | 1.313 | 1.4819 | 1.6487 | 1.807 | 1.9623 | 1.317 | 0.9783 | 0.97648 | 1.3561 | 30.2574 | -6.4845 | -2.1154 | 0.69043 | 0.8401 | 0.98771 | 1.1351 | 0.48111 | 0.13976 | 0.1395 | -0.46513 | -4.295 | ok
IX.c | Commercial heating and cooling | Buildings |  | 17.8855 | 24.4503 | 26.2984 | 28.038 | 29.5817 | 31.0409 | 33.389 | 36.062 | 38.6209 | 6.6699 | 7.8446 | 9.1285 | 10.4688 | 11.823 | 13.2242 | 14.7223 | 16.1928 | 17.6424 | 0 | 0 | 0 | 0 | 0 | 0 | 0 | 0 | 0 | 24.5553 | 32.295 | 35.4269 | 38.5069 | 41.4047 | 44.2651 | 48.1112 | 52.2548 | 56.2633 | 41.4537 | 839.2852 | 0% | 15 | 3.5771 | 8.1501 | 8.7661 | 9.346 | 9.8606 | 10.347 | 11.1297 | 12.0207 | 12.8736 | 3.5771 | 11.8321 | 20.9315 | 26.8621 | 28.4032 | 29.8639 | 31.6457 | 33.6753 | 36.0165 |  | 10.247 | 19.6767 | 30.06 | 37.331 | 40.2262 | 43.0881 | 46.368 | 49.8681 | 53.6589 | 36.7249 | 733.646 | -14.3084 | -12.6183 | -5.3669 | -1.1759 | -1.1785 | -1.177 | -1.7433 | -2.3867 | -2.6043 | -4.7288 | -105.6393 | ok
X.a | Domestic lighting, appliances, and cooking | Buildings |  | 28.9132 | 34.6143 | 38.2608 | 42.3862 | 46.8507 | 51.1515 | 55.2363 | 60.2117 | 65.1953 | 0 | 0 | 0 | 0 | 0 | 0 | 0 | 0 | 0 | 0 | 0 | 0 | 0 | 0 | 0 | 0 | 0 | 0 | 28.9132 | 34.6143 | 38.2608 | 42.3862 | 46.8507 | 51.1515 | 55.2363 | 60.2117 | 65.1953 | 46.98 | 940.0436 | 0% | 15 | 5.7826 | 11.5381 | 12.7536 | 14.1287 | 15.6169 | 17.0505 | 18.4121 | 20.0706 | 21.7318 | 5.7826 | 17.4902 | 30.7366 | 39.2771 | 43.1325 | 47.2722 | 51.5751 | 55.8267 | 60.2018 |  | 5.7826 | 17.4902 | 30.7366 | 39.2771 | 43.1325 | 47.2722 | 51.5751 | 55.8267 | 60.2018 | 39.0328 | 771.4437 | -23.1305 | -17.1241 | -7.5243 | -3.1091 | -3.7182 | -3.8793 | -3.6612 | -4.3849 | -4.9935 | -7.9472 | -168.5999 | ok
X.b | Commercial lighting, appliances, and catering | Buildings |  | 0 | 0 | 0 | 0 | 0 | 0 | 0 | 0 | 0 | 0 | 0 | 0 | 0 | 0 | 0 | 0 | 0 | 0 | 0 | 0 | 0 | 0 | 0 | 0 | 0 | 0 | 0 | 0 | 0 | 0 | 0 | 0 | 0 | 0 | 0 | 0 | 0 | 0 | 0% | 5 | 0 | 0 | 0 | 0 | 0 | 0 | 0 | 0 | 0 | 0 | 0 | 0 | 0 | 0 | 0 | 0 | 0 | 0 |  | 0 | 0 | 0 | 0 | 0 | 0 | 0 | 0 | 0 | 0 | 0 | 0 | 0 | 0 | 0 | 0 | 0 | 0 | 0 | 0 | 0 | 0 | ok
XI.a | Industrial processes | Industry |  | 0 | 0 | 0 | 0 | 0 | 0 | 0 | 0 | 0 | 0 | 0 | 0 | 0 | 0 | 0 | 0 | 0 | 0 | 0 | 0 | 0 | 0 | 0 | 0 | 0 | 0 | 0 | 0 | 0 | 0 | 0 | 0 | 0 | 0 | 0 | 0 | 0 | 0 | 0% | 5 | 0 | 0 | 0 | 0 | 0 | 0 | 0 | 0 | 0 | 0 | 0 | 0 | 0 | 0 | 0 | 0 | 0 | 0 |  | 0 | 0 | 0 | 0 | 0 | 0 | 0 | 0 | 0 | 0 | 0 | 0 | 0 | 0 | 0 | 0 | 0 | 0 | 0 | 0 | 0 | 0 | ok
XII.a.ICE | Conventional cars and buses | Transport |  | 360.0007 | 394.1095 | 371.6319 | 356.1622 | 343.2143 | 320.6696 | 314.5435 | 304.7092 | 324.132 | 512.8126 | 458.9573 | 396.8384 | 333.5423 | 271.6994 | 210.405 | 155.6598 | 103.399 | 55.8171 | 0 | 0 | 0 | 0 | 0 | 0 | 0 | 0 | 0 | 872.8133 | 853.0669 | 768.4704 | 689.7045 | 614.9137 | 531.0746 | 470.2033 | 408.1082 | 379.9491 | 620.9227 | 13883.5678 | 0% | 15 | 72.0001 | 131.3698 | 123.8773 | 118.7207 | 114.4048 | 106.8899 | 104.8478 | 101.5697 | 108.044 | 72.0001 | 205.4804 | 335.1462 | 383.261 | 362.9097 | 343.8527 | 329.5838 | 315.1139 | 314.4135 |  | 584.8127 | 664.4378 | 731.9847 | 716.8033 | 634.6091 | 554.2577 | 485.2436 | 418.5129 | 370.2306 | 573.4325 | 12881.4514 | -288.0006 | -188.6291 | -36.4857 | 27.0987 | 19.6954 | 23.1831 | 15.0403 | 10.4047 | -9.7185 | -47.4902 | -1002.1163 | ok
XII.a.HEV | Hybrid cars and buses | Transport |  | 6.4095 | 12.5016 | 51.5266 | 67.863 | 88.0868 | 101.6361 | 109.1286 | 118.4612 | 95.3122 | 2.1962 | 7.7285 | 30.4157 | 46.8611 | 58.6571 | 61.9151 | 55.7551 | 41.8871 | 17.7612 | 0 | 0 | 0 | 0 | 0 | 0 | 0 | 0 | 0 | 8.6056 | 20.23 | 81.9423 | 114.724 | 146.7439 | 163.5512 | 164.8837 | 160.3483 | 113.0734 | 108.2336 | 2131.3878 | 0% | 15 | 1.2819 | 4.1672 | 17.1755 | 22.621 | 29.3623 | 33.8787 | 36.3762 | 39.4871 | 31.7707 | 1.2819 | 5.4867 | 22.8167 | 44.5446 | 70.0589 | 86.6664 | 100.568 | 110.3246 | 107.6094 |  | 3.4781 | 13.2151 | 53.2325 | 91.4056 | 128.716 | 148.5815 | 156.3231 | 152.2117 | 125.3706 | 96.9483 | 1836.9455 | -5.1276 | -7.0149 | -28.7099 | -23.3184 | -18.0279 | -14.9697 | -8.5606 | -8.1366 | 12.2972 | -11.2854 | -294.4423 | ok
XII.a.EV | Electric cars and buses | Transport |  | 10.8092 | 10.7042 | 16.3069 | 24.4588 | 31.8126 | 31.1881 | 27.3698 | 24.9618 | 20.945 | 10.0052 | 10.5141 | 12.5382 | 15.7116 | 18.9615 | 19.8548 | 18.1197 | 14.9061 | 11.0078 | 0 | 0 | 0 | 0 | 0 | 0 | 0 | 0 | 0 | 20.8143 | 21.2183 | 28.8451 | 40.1704 | 50.7741 | 51.0429 | 45.4895 | 39.8679 | 31.9528 | 36.6861 | 752.5029 | 0% | 15 | 2.1618 | 3.5681 | 5.4356 | 8.1529 | 10.6042 | 10.396 | 9.1233 | 8.3206 | 6.9817 | 2.1618 | 5.7933 | 11.3921 | 17.4538 | 24.4908 | 29.4433 | 30.4476 | 28.0121 | 24.4223 |  | 12.167 | 16.3074 | 23.9303 | 33.1654 | 43.4523 | 49.2981 | 48.5673 | 42.9182 | 35.4301 | 33.9151 | 677.5432 | -8.6473 | -4.9109 | -4.9148 | -7.005 | -7.3219 | -1.7448 | 3.0778 | 3.0503 | 3.4773 | -2.771 | -74.9597 | ok
XII.a.FCV | Fuel cell cars and buses | Transport |  | 0 | 0.24428 | 0 | 0 | 0 | 0 | 0 | 0 | 0 | 0 | 0.1054 | 0 | 0 | 0 | 0 | 0 | 0 | 0 | 0 | 0 | 0 | 0 | 0 | 0 | 0 | 0 | 0 | 0 | 0.34968 | 0 | 0 | 0 | 0 | 0 | 0 | 0 | 0.038853 | 1.4721 | 0% | 15 | 0 | 0.081425 | 0 | 0 | 0 | 0 | 0 | 0 | 0 | 0 | 0.081425 | 0.083719 | 0.085527 | 0 | 0 | 0 | 0 | 0 |  | 0 | 0.18683 | 0.083719 | 0.085527 | 0 | 0 | 0 | 0 | 0 | 0.039564 | 1.3385 | 0 | -0.16285 | 0.083719 | 0.085527 | 0 | 0 | 0 | 0 | 0 | 0.00071062 | -0.13358 | ok
XII.a.Bike | Bikes | Transport |  | 13.8233 | 14.6329 | 15.1819 | 15.0032 | 14.9205 | 14.7379 | 14.4596 | 14.153 | 13.7611 | 12 | 12.1924 | 12.6018 | 12.6171 | 12.5763 | 12.4796 | 12.3268 | 12.118 | 11.8533 | 0 | 0 | 0 | 0 | 0 | 0 | 0 | 0 | 0 | 25.8233 | 26.8252 | 27.7836 | 27.6202 | 27.4968 | 27.2175 | 26.7864 | 26.271 | 25.6144 | 26.8265 | 568.3854 | 0% | 5 | 8.294 | 14.6329 | 15.1819 | 15.0032 | 14.9205 | 14.7379 | 14.4596 | 14.153 | 13.7611 | 8.294 | 14.6329 | 15.1819 | 15.0032 | 14.9205 | 14.7379 | 14.4596 | 14.153 | 13.7611 |  | 20.294 | 26.8252 | 27.7836 | 27.6202 | 27.4968 | 27.2175 | 26.7864 | 26.271 | 25.6144 | 26.2121 | 562.8561 | -5.5293 | 0 | 0 | 0 | 0 | 0 | 0 | 0 | 0 | -0.61437 | -5.5293 | ok
XII.a.Rail | Rail | Transport |  | 0.28781 | 0.4697 | 0.4876 | 0.47761 | 0.49483 | 0.4367 | 0.4244 | 0.41262 | 0.39162 | 60.6793 | 58.0281 | 55.7908 | 53.2705 | 50.8268 | 47.6433 | 44.6577 | 41.5405 | 38.293 | 0 | 0 | 0 | 0 | 0 | 0 | 0 | 0 | 0 | 60.9671 | 58.4978 | 56.2784 | 53.7482 | 51.3216 | 48.08 | 45.0821 | 41.9531 | 38.6846 | 50.5125 | 1093.8682 | 0% | 30 | 0.028781 | 0.078283 | 0.081266 | 0.079602 | 0.082471 | 0.072783 | 0.070733 | 0.068771 | 0.06527 | 0.028781 | 0.10791 | 0.19221 | 0.27597 | 0.36207 | 0.43836 | 0.48153 | 0.55099 | 0.5293 |  | 60.7081 | 58.136 | 55.983 | 53.5465 | 51.1889 | 48.0816 | 45.1393 | 42.0915 | 38.8223 | 50.4108 | 1090.6041 | -0.25903 | -0.36179 | -0.29538 | -0.20165 | -0.13275 | 0.0016669 | 0.057132 | 0.13837 | 0.13768 | -0.10175 | -3.2641 | ok
XII.a.Air | Domestic aviation | Transport |  | 0.18365 | 0.24384 | 0.24272 | 0.23093 | 0.22781 | 0.19835 | 0.18379 | 0.1685 | 0.14952 | 0.2201 | 0.22329 | 0.22855 | 0.23326 | 0.23899 | 0.24184 | 0.24622 | 0.25058 | 0.25492 | 0 | 0 | 0 | 0 | 0 | 0 | 0 | 0 | 0 | 0.40375 | 0.46713 | 0.47127 | 0.46419 | 0.4668 | 0.44019 | 0.43001 | 0.41908 | 0.40444 | 0.44076 | 9.4765 | 0% | 30 | 0.018365 | 0.04064 | 0.040453 | 0.038488 | 0.037968 | 0.033058 | 0.030632 | 0.028084 | 0.02492 | 0.018365 | 0.059543 | 0.10167 | 0.14236 | 0.1822 | 0.21702 | 0.22941 | 0.25282 | 0.23449 |  | 0.23847 | 0.28283 | 0.33022 | 0.37562 | 0.42119 | 0.45886 | 0.47563 | 0.5034 | 0.48941 | 0.39729 | 8.0194 | -0.16528 | -0.18429 | -0.14105 | -0.088569 | -0.045608 | 0.018677 | 0.045614 | 0.084322 | 0.084976 | -0.043468 | -1.457 | ok
XII.b | Domestic freight | Transport |  | 105.1533 | 121.0493 | 123.9319 | 125.8546 | 126.2979 | 125.8311 | 124.8052 | 122.216 | 118.3869 | 167.1097 | 182.122 | 195.2643 | 208.4 | 220.5769 | 232.5359 | 244.9766 | 255.7984 | 265.3361 | 0 | 0 | 0 | 0 | 0 | 0 | 0 | 0 | 0 | 272.263 | 303.1713 | 319.1963 | 334.2546 | 346.8748 | 358.3669 | 369.7817 | 378.0144 | 383.723 | 340.6273 | 7055.6423 | 0% | 10 | 31.546 | 60.5247 | 61.966 | 62.9273 | 63.1489 | 62.9155 | 62.4026 | 61.108 | 59.1935 | 31.546 | 92.9953 | 124.1956 | 126.2315 | 126.9053 | 126.6761 | 125.9782 | 123.7114 | 120.1875 |  | 198.6557 | 275.1173 | 319.46 | 334.6315 | 347.4822 | 359.212 | 370.9547 | 379.5098 | 385.5236 | 330.0608 | 6876.0796 | -73.6073 | -28.054 | 0.26371 | 0.37691 | 0.60747 | 0.84504 | 1.173 | 1.4954 | 1.8006 | -10.5666 | -179.5627 | ok
XII.c | International aviation | Transport |  | 0 | 0 | 0 | 0 | 0 | 0 | 0 | 0 | 0 | 0 | 0 | 0 | 0 | 0 | 0 | 0 | 0 | 0 | 0 | 0 | 0 | 0 | 0 | 0 | 0 | 0 | 0 | 0 | 0 | 0 | 0 | 0 | 0 | 0 | 0 | 0 | 0 | 0 | 0% | 15 | 0 | 0 | 0 | 0 | 0 | 0 | 0 | 0 | 0 | 0 | 0 | 0 | 0 | 0 | 0 | 0 | 0 | 0 |  | 0 | 0 | 0 | 0 | 0 | 0 | 0 | 0 | 0 | 0 | 0 | 0 | 0 | 0 | 0 | 0 | 0 | 0 | 0 | 0 | 0 | 0 | ok
XII.e | International shipping (maritime bunkers) | Transport |  | 0 | 0 | 0 | 0 | 0 | 0 | 0 | 0 | 0 | 0 | 0 | 0 | 0 | 0 | 0 | 0 | 0 | 0 | 0 | 0 | 0 | 0 | 0 | 0 | 0 | 0 | 0 | 0 | 0 | 0 | 0 | 0 | 0 | 0 | 0 | 0 | 0 | 0 | 0% | 15 | 0 | 0 | 0 | 0 | 0 | 0 | 0 | 0 | 0 | 0 | 0 | 0 | 0 | 0 | 0 | 0 | 0 | 0 |  | 0 | 0 | 0 | 0 | 0 | 0 | 0 | 0 | 0 | 0 | 0 | 0 | 0 | 0 | 0 | 0 | 0 | 0 | 0 | 0 | 0 | 0 | ok
XIV.a | Geosequestration | Other |  | 0 | 0 | 0 | 0 | 0 | 0 | 0 | 0 | 0 | 0 | 0 | 0 | 0 | 0 | 0 | 0 | 0 | 0 | 0 | 0 | 0 | 0 | 0 | 0 | 0 | 0 | 0 | 0 | 0 | 0 | 0 | 0 | 0 | 0 | 0 | 0 | 0 | 0 | 0% | 5 | 0 | 0 | 0 | 0 | 0 | 0 | 0 | 0 | 0 | 0 | 0 | 0 | 0 | 0 | 0 | 0 | 0 | 0 |  | 0 | 0 | 0 | 0 | 0 | 0 | 0 | 0 | 0 | 0 | 0 | 0 | 0 | 0 | 0 | 0 | 0 | 0 | 0 | 0 | 0 | 0 | ok
XV.a | Petroleum refineries | Industry |  | 1.9771e-10 | 1.6684e-10 | 1.3825e-10 | 1.0957e-10 | 8.5899e-11 | 6.7111e-11 | 5.2474e-11 | 4.0734e-11 | 3.146e-11 | 4.5972e-10 | 3.8138e-10 | 3.042e-10 | 2.4047e-10 | 1.8852e-10 | 1.4729e-10 | 1.1516e-10 | 8.9397e-11 | 6.9045e-11 | 0 | 0 | 0 | 0 | 0 | 0 | 0 | 0 | 0 | 6.5744e-10 | 5.4822e-10 | 4.4245e-10 | 3.5003e-10 | 2.7442e-10 | 2.144e-10 | 1.6764e-10 | 1.3013e-10 | 1.0051e-10 | 3.2058e-10 | 7.3533e-09 | 0% | 15 | 3.9543e-11 | 5.5612e-11 | 4.6084e-11 | 3.6523e-11 | 2.8633e-11 | 2.237e-11 | 1.7491e-11 | 1.3578e-11 | 1.0487e-11 | 3.9543e-11 | 9.6314e-11 | 1.4511e-10 | 1.4202e-10 | 1.1334e-10 | 8.8643e-11 | 6.931e-11 | 5.3803e-11 | 4.1554e-11 |  | 4.9926e-10 | 4.777e-10 | 4.4931e-10 | 3.8248e-10 | 3.0186e-10 | 2.3593e-10 | 1.8447e-10 | 1.432e-10 | 1.106e-10 | 3.0942e-10 | 7.1974e-09 | -1.5817e-10 | -7.0522e-11 | 6.8588e-12 | 3.2447e-11 | 2.7438e-11 | 2.1532e-11 | 1.6836e-11 | 1.3069e-11 | 1.0094e-11 | -1.1158e-11 | -1.5595e-10 | ok
XV.b.Coal | Indigenous fossil-fuel production - Coal | Fossil Fuels |  | 0 | 0 | 0 | 0 | 0 | 0 | 0 | 0 | 0 | 0 | 0 | 0 | 0 | 0 | 0 | 0 | 0 | 0 | 2361.1288 | 2345.4066 | 2324.1544 | 2285.1379 | 1112.4304 | 1123.2051 | 1134.9886 | 1138.6414 | 1136.5182 | 2361.1288 | 2345.4066 | 2324.1544 | 2285.1379 | 1112.4304 | 1123.2051 | 1134.9886 | 1138.6414 | 1136.5182 | 1662.4013 | 37742.8266 | 0% | 5 | 0 | 0 | 0 | 0 | 0 | 0 | 0 | 0 | 0 | 0 | 0 | 0 | 0 | 0 | 0 | 0 | 0 | 0 |  | 2361.1288 | 2345.4066 | 2324.1544 | 2285.1379 | 1112.4304 | 1123.2051 | 1134.9886 | 1138.6414 | 1136.5182 | 1662.4013 | 37742.8266 | 0 | 0 | 0 | 0 | 0 | 0 | 0 | 0 | 0 | 0 | 0 | ok
XV.b.Oil | Indigenous fossil-fuel production - Oil | Fossil Fuels |  | 0 | 0 | 0 | 0 | 0 | 0 | 0 | 0 | 0 | 0 | 0 | 0 | 0 | 0 | 0 | 0 | 0 | 0 | 3.8928e-09 | 3.1605e-09 | 2.4659e-09 | 1.9058e-09 | 1.4601e-09 | 1.1407e-09 | 8.9192e-10 | 6.9237e-10 | 5.3474e-10 | 3.8928e-09 | 3.1605e-09 | 2.4659e-09 | 1.9058e-09 | 1.4601e-09 | 1.1407e-09 | 8.9192e-10 | 6.9237e-10 | 5.3474e-10 | 1.7939e-09 | 4.107e-08 | 0% | 5 | 0 | 0 | 0 | 0 | 0 | 0 | 0 | 0 | 0 | 0 | 0 | 0 | 0 | 0 | 0 | 0 | 0 | 0 |  | 3.8928e-09 | 3.1605e-09 | 2.4659e-09 | 1.9058e-09 | 1.4601e-09 | 1.1407e-09 | 8.9192e-10 | 6.9237e-10 | 5.3474e-10 | 1.7939e-09 | 4.107e-08 | 0 | 0 | 0 | 0 | 0 | 0 | 0 | 0 | 0 | 0 | 0 | ok
XV.b.Gas | Indigenous fossil-fuel production - Gas | Fossil Fuels |  | 0 | 0 | 0 | 0 | 0 | 0 | 0 | 0 | 0 | 0 | 0 | 0 | 0 | 0 | 0 | 0 | 0 | 0 | 0 | 0 | 0 | 0 | 0 | 0 | 0 | 0 | 0 | 0 | 0 | 0 | 0 | 0 | 0 | 0 | 0 | 0 | 0 | 0 | 0% | 5 | 0 | 0 | 0 | 0 | 0 | 0 | 0 | 0 | 0 | 0 | 0 | 0 | 0 | 0 | 0 | 0 | 0 | 0 |  | 0 | 0 | 0 | 0 | 0 | 0 | 0 | 0 | 0 | 0 | 0 | 0 | 0 | 0 | 0 | 0 | 0 | 0 | 0 | 0 | 0 | 0 | ok
XVI.a | Fossil fuel transfers | Fossil Fuels |  | 1821.0177 | 2035.0846 | 2311.2443 | 2489.2927 | 2756.6245 | 3040.7877 | 3423.6146 | 3772.0368 | 4133.803 | 3.8012 | 4.3238 | 4.9122 | 5.4825 | 6.0692 | 6.6953 | 7.4267 | 8.1796 | 8.9634 | 0 | 0 | 0 | 0 | 0 | 0 | 0 | 0 | 0 | 1824.8189 | 2039.4084 | 2316.1565 | 2494.7751 | 2762.6936 | 3047.483 | 3431.0413 | 3780.2164 | 4142.7664 | 2871.04 | 56867.8828 | 0% | 15 | 364.2035 | 678.3615 | 770.4148 | 829.7642 | 918.8748 | 1013.5959 | 1141.2049 | 1257.3456 | 1377.9343 | 364.2035 | 1053.2405 | 1853.3257 | 2329.3513 | 2556.9943 | 2790.2102 | 3102.9424 | 3429.7492 | 3775.6782 |  | 368.0047 | 1057.5643 | 1858.2379 | 2334.8338 | 2563.0635 | 2796.9056 | 3110.3691 | 3437.9288 | 3784.6416 | 2367.9499 | 46573.4519 | -1456.8141 | -981.8441 | -457.9186 | -159.9414 | -199.6302 | -250.5775 | -320.6723 | -342.2876 | -358.1247 | -503.09 | -10294.4309 | ok
XVI.b.Coal | Balancing imports - Coal | Fossil Fuels |  | 0 | 0 | 0 | 0 | 0 | 0 | 0 | 0 | 0 | 0 | 0 | 0 | 0 | 0 | 0 | 0 | 0 | 0 | 20273.6591 | 22494.7834 | 24869.9416 | 26916.8201 | 29949.174 | 33142.7734 | 36699.0126 | 40337.4325 | 44104.6788 | 20273.6591 | 22494.7834 | 24869.9416 | 26916.8201 | 29949.174 | 33142.7734 | 36699.0126 | 40337.4325 | 44104.6788 | 30976.4751 | 614659.3891 | 0% | 5 | 0 | 0 | 0 | 0 | 0 | 0 | 0 | 0 | 0 | 0 | 0 | 0 | 0 | 0 | 0 | 0 | 0 | 0 |  | 20273.6591 | 22494.7834 | 24869.9416 | 26916.8201 | 29949.174 | 33142.7734 | 36699.0126 | 40337.4325 | 44104.6788 | 30976.4751 | 614659.3891 | 0 | 0 | 0 | 0 | 0 | 0 | 0 | 0 | 0 | 0 | 0 | ok
XVI.b.Oil | Balancing imports - Oil | Fossil Fuels |  | 0 | 0 | 0 | 0 | 0 | 0 | 0 | 0 | 0 | 0 | 0 | 0 | 0 | 0 | 0 | 0 | 0 | 0 | 70368.74 | 74840.7701 | 87999.4488 | 93799.9533 | 98752.393 | 105690.5048 | 112891.6645 | 118121.5109 | 122914.8911 | 70368.74 | 74840.7701 | 87999.4488 | 93799.9533 | 98752.393 | 105690.5048 | 112891.6645 | 118121.5109 | 122914.8911 | 98375.5418 | 1994604.829 | 0% | 5 | 0 | 0 | 0 | 0 | 0 | 0 | 0 | 0 | 0 | 0 | 0 | 0 | 0 | 0 | 0 | 0 | 0 | 0 |  | 70368.74 | 74840.7701 | 87999.4488 | 93799.9533 | 98752.393 | 105690.5048 | 112891.6645 | 118121.5109 | 122914.8911 | 98375.5418 | 1994604.829 | 0 | 0 | 0 | 0 | 0 | 0 | 0 | 0 | 0 | 0 | 0 | ok
XVI.b.Gas | Balancing imports - Gas | Fossil Fuels |  | 0 | 0 | 0 | 0 | 0 | 0 | 0 | 0 | 0 | 0 | 0 | 0 | 0 | 0 | 0 | 0 | 0 | 0 | 16588.6161 | 18976.4076 | 21680.7104 | 24333.661 | 27088.1639 | 29882.911 | 33147.1886 | 36507.5559 | 40005.832 | 16588.6161 | 18976.4076 | 21680.7104 | 24333.661 | 27088.1639 | 29882.911 | 33147.1886 | 36507.5559 | 40005.832 | 27579.0052 | 545416.9083 | 0% | 5 | 0 | 0 | 0 | 0 | 0 | 0 | 0 | 0 | 0 | 0 | 0 | 0 | 0 | 0 | 0 | 0 | 0 | 0 |  | 16588.6161 | 18976.4076 | 21680.7104 | 24333.661 | 27088.1639 | 29882.911 | 33147.1886 | 36507.5559 | 40005.832 | 27579.0052 | 545416.9083 | 0 | 0 | 0 | 0 | 0 | 0 | 0 | 0 | 0 | 0 | 0 | ok
XVII.a | District heating effective demand | Buildings |  | 1205.646 | 946.2506 | 1069.7118 | 1151.5233 | 1274.0909 | 1404.644 | 1000.8744 | 894.3488 | 754.5423 | 169.9593 | 193.0968 | 218.9327 | 243.9602 | 269.6833 | 297.145 | 267.4439 | 226.7856 | 174.9946 | 0 | 0 | 0 | 0 | 0 | 0 | 0 | 0 | 0 | 1375.6054 | 1139.3475 | 1288.6444 | 1395.4835 | 1543.7742 | 1701.789 | 1268.3183 | 1121.1344 | 929.5369 | 1307.0704 | 27598.6371 | 0% | 15 | 241.1292 | 315.4169 | 356.5706 | 383.8411 | 424.697 | 468.2147 | 333.6248 | 298.1163 | 251.5141 | 241.1292 | 563.614 | 936.062 | 1079.4184 | 1182.6661 | 1289.6903 | 1240.0606 | 1107.4642 | 883.1489 |  | 411.0886 | 756.7108 | 1154.9946 | 1323.3786 | 1452.3493 | 1586.8353 | 1507.5045 | 1334.2498 | 1058.1435 | 1176.1394 | 24785.4346 | -964.5168 | -382.6366 | -133.6498 | -72.1049 | -91.4249 | -114.9537 | 239.1862 | 213.1154 | 128.6066 | -130.931 | -2813.2025 | ok
XVIII.a | Storage of captured CO2 | Other |  | 0 | 0 | 0 | 0 | 0 | 0 | 0 | 0 | 0 | 0 | 0 | 0 | 0 | 0 | 0 | 0 | 0 | 0 | 0 | 0 | 0 | 0 | 0 | 0 | 0 | 0 | 0 | 0 | 0 | 0 | 0 | 0 | 0 | 0 | 0 | 0 | 0 | 0 | 0% | 15 | 0 | 0 | 0 | 0 | 0 | 0 | 0 | 0 | 0 | 0 | 0 | 0 | 0 | 0 | 0 | 0 | 0 | 0 |  | 0 | 0 | 0 | 0 | 0 | 0 | 0 | 0 | 0 | 0 | 0 | 0 | 0 | 0 | 0 | 0 | 0 | 0 | 0 | 0 | 0 | 0 | ok
Total | Total | Total |  | 40386.2277 | 12115.9847 | 13556.8632 | 14534.7071 | 15870.7209 | 17250.1393 | 31499.8192 | 33525.9457 | 35582.2947 | 24728.0727 | 25765.2346 | 26862.8818 | 27814.9577 | 28600.198 | 29335.4792 | 30417.8733 | 31392.5367 | 32319.1511 | 109750.8292 | 118823.2082 | 137047.3844 | 147515.1588 | 157086.916 | 170028.818 | 184067.2287 | 196303.1696 | 208362.6617 | 174865.1296 | 156704.4275 | 177467.1294 | 189864.8235 | 201557.8349 | 216614.4364 | 245984.9212 | 261221.652 | 276264.1074 | 211171.6069 | 4200835.3359 |  |  | 8438.2797 | 3439.6384 | 3838.7645 | 4109.4533 | 4479.8725 | 4860.7914 | 8423.2346 | 8951.7296 | 9485.0309 | 8438.2797 | 9125.8794 | 13072.6111 | 16505.9532 | 14528.7388 | 15721.6659 | 20189.1589 | 27614.6147 | 29558.3883 |  | 142917.1816 | 153714.3222 | 176982.8773 | 191836.0697 | 200215.8528 | 215085.9631 | 234674.2608 | 255310.321 | 270240.2011 | 204553.0055 | 4116642.8828 | -31947.948 | -2990.1053 | -484.2521 | 1971.2461 | -1341.9821 | -1528.4733 | -11310.6604 | -5911.3311 | -6023.9064 | -6618.6014 | -84192.4531 | ok
| £/Capita/yr |  |  | C1.Low 2020: C1.Point; Low estimate of capital costs 2025: Point estimate of capital costs | C2.Point | Point estimate of operating costs | [7 empty] | C3.Point | Point estimate of fuel costs | [7 empty] | Point estimate of total cost | [8 empty] | Cashflow capital basis |  | Loan |  | Finance cost for capital spent in that period | [8 empty] | Finance cost for outstanding capital | [8 empty] | Total cost (amortised capital) | [9 empty] | Amortised Capital |  | Extra cost due to financing capital, compared with doing it out of cash | [8 empty] | Extra cost due to financing capital, compared with doing it out of cash
Code | Description | Category |  | 2020 | 2025 | 2030 | 2035 | 2040 | 2045 | 2050 | 2055 | 2060 | 2020 | 2025 | 2030 | 2035 | 2040 | 2045 | 2050 | 2055 | 2060 | 2020 | 2025 | 2030 | 2035 | 2040 | 2045 | 2050 | 2055 | 2060 | 2020 | 2025 | 2030 | 2035 | 2040 | 2045 | 2050 | 2055 | 2060 | Mean | NPV | Rate | Years | 2020 | 2025 | 2030 | 2035 | 2040 | 2045 | 2050 | 2055 | 2060 | 2020 | 2025 | 2030 | 2035 | 2040 | 2045 | 2050 | 2055 | 2060 |  | 2020 | 2025 | 2030 | 2035 | 2040 | 2045 | 2050 | 2055 | 2060 | Mean | NPV | 2020 | 2025 | 2030 | 2035 | 2040 | 2045 | 2050 | 2055 | 2060 | Mean | NPV
I.a | Conventional thermal plant | Electricity |  | 51363.299 | 11046.469 | 11283.9426 | 10916.482 | 10565.9255 | 11653.1223 | 285736.8191 | 279476.2451 | 272050.4146 | 141096.1868 | 146108.4761 | 151219.4818 | 155490.4446 | 158657.7421 | 161435.2125 | 165317.1626 | 168338.1662 | 170836.3321 | 0 | 0 | 0 | 0 | 0 | 0 | 0 | 0 | 0 | 192459.4858 | 157154.9451 | 162503.4244 | 166406.9265 | 169223.6676 | 173088.3348 | 451053.9817 | 447814.4113 | 442886.7467 | 262510.2138 | 4796834.3741 | 7% | 20 | 14544.9962 | 5213.5426 | 5325.6218 | 5152.1934 | 4986.7431 | 5499.8616 | 134857.6717 | 131902.9023 | 128398.1729 | 14544.9962 | 20184.8788 | 26079.1208 | 31794.5268 | 21267.4658 | 21371.2508 | 150829.0279 | 282978.53 | 400659.5862 |  | 155641.183 | 166293.3549 | 177298.6026 | 187284.9713 | 179925.2078 | 182806.4632 | 316146.1905 | 451316.6962 | 571495.9183 | 265356.5098 | 4896224.6386 | -36818.3028 | 9138.4098 | 14795.1782 | 20878.0448 | 10701.5403 | 9718.1284 | -134907.7913 | 3502.2849 | 128609.1717 | 2846.296 | 99390.2645 | ok
I.b | Combustion + CCS | Electricity |  | 0 | 0 | 0 | 0 | 0 | 0 | 0 | 0 | 0 | 0 | 0 | 0 | 0 | 0 | 0 | 0 | 0 | 0 | 0 | 0 | 0 | 0 | 0 | 0 | 0 | 0 | 0 | 0 | 0 | 0 | 0 | 0 | 0 | 0 | 0 | 0 | 0 | 0 | 7% | 30 | 0 | 0 | 0 | 0 | 0 | 0 | 0 | 0 | 0 | 0 | 0 | 0 | 0 | 0 | 0 | 0 | 0 | 0 |  | 0 | 0 | 0 | 0 | 0 | 0 | 0 | 0 | 0 | 0 | 0 | 0 | 0 | 0 | 0 | 0 | 0 | 0 | 0 | 0 | 0 | 0 | ok
II.a | Nuclear power | Electricity |  | 0 | 0 | 0 | 0 | 0 | 0 | 0 | 0 | 0 | 0 | 0 | 0 | 0 | 0 | 0 | 0 | 0 | 0 | 0 | 0 | 0 | 0 | 0 | 0 | 0 | 0 | 0 | 0 | 0 | 0 | 0 | 0 | 0 | 0 | 0 | 0 | 0 | 0 | 7% | 30 | 0 | 0 | 0 | 0 | 0 | 0 | 0 | 0 | 0 | 0 | 0 | 0 | 0 | 0 | 0 | 0 | 0 | 0 |  | 0 | 0 | 0 | 0 | 0 | 0 | 0 | 0 | 0 | 0 | 0 | 0 | 0 | 0 | 0 | 0 | 0 | 0 | 0 | 0 | 0 | 0 | ok
III.a.1 | Onshore wind | Electricity |  | 0.40735 | 18.4629 | 18.6756 | 18.7649 | 0 | 0 | 0 | 0 | 0 | 0.79446 | 1.6448 | 2.5415 | 2.6178 | 2.6405 | 1.7774 | 0.898 | 0 | 0 | 0 | 0 | 0 | 0 | 0 | 0 | 0 | 0 | 0 | 1.2018 | 20.1077 | 21.2171 | 21.3827 | 2.6405 | 1.7774 | 0.898 | 0 | 0 | 7.6917 | 236.8694 | 7% | 20 | 0.11535 | 8.7138 | 8.8142 | 8.8564 | 0 | 0 | 0 | 0 | 0 | 0.11535 | 8.8326 | 17.8956 | 27.1385 | 27.3697 | 18.2716 | 9.155 | 0 | 0 |  | 0.90982 | 10.4774 | 20.4371 | 29.7563 | 30.0102 | 20.0489 | 10.053 | 0 | 0 | 13.5214 | 342.0026 | -0.29199 | -9.6303 | -0.78 | 8.3736 | 27.3697 | 18.2716 | 9.155 | 0 | 0 | 5.8297 | 105.1332 | ok
III.a.2 | Offshore wind | Electricity |  | 0 | 0 | 0 | 0 | 0 | 0 | 0 | 0 | 0 | 0 | 0 | 0 | 0 | 0 | 0 | 0 | 0 | 0 | 0 | 0 | 0 | 0 | 0 | 0 | 0 | 0 | 0 | 0 | 0 | 0 | 0 | 0 | 0 | 0 | 0 | 0 | 0 | 0 | 7% | 20 | 0 | 0 | 0 | 0 | 0 | 0 | 0 | 0 | 0 | 0 | 0 | 0 | 0 | 0 | 0 | 0 | 0 | 0 |  | 0 | 0 | 0 | 0 | 0 | 0 | 0 | 0 | 0 | 0 | 0 | 0 | 0 | 0 | 0 | 0 | 0 | 0 | 0 | 0 | 0 | 0 | ok
III.b | Hydroelectric | Electricity |  | 0 | 0 | 0 | 0 | 0 | 0 | 0 | 0 | 0 | 119.4338 | 122.9346 | 126.3978 | 129.1275 | 130.8288 | 132.096 | 133.4818 | 133.9114 | 133.6617 | 0 | 0 | 0 | 0 | 0 | 0 | 0 | 0 | 0 | 119.4338 | 122.9346 | 126.3978 | 129.1275 | 130.8288 | 132.096 | 133.4818 | 133.9114 | 133.6617 | 129.0971 | 2699.336 | 7% | 30 | 0 | 0 | 0 | 0 | 0 | 0 | 0 | 0 | 0 | 0 | 0 | 0 | 0 | 0 | 0 | 0 | 0 | 0 |  | 119.4338 | 122.9346 | 126.3978 | 129.1275 | 130.8288 | 132.096 | 133.4818 | 133.9114 | 133.6617 | 129.0971 | 2699.336 | 0 | 0 | 0 | 0 | 0 | 0 | 0 | 0 | 0 | 0 | 0 | ok
III.c | Wave and Tidal | Electricity |  | 0 | 0 | 0 | 0 | 0 | 0 | 0 | 0 | 0 | 0 | 0 | 0 | 0 | 0 | 0 | 0 | 0 | 0 | 0 | 0 | 0 | 0 | 0 | 0 | 0 | 0 | 0 | 0 | 0 | 0 | 0 | 0 | 0 | 0 | 0 | 0 | 0 | 0 | 7% | 30 | 0 | 0 | 0 | 0 | 0 | 0 | 0 | 0 | 0 | 0 | 0 | 0 | 0 | 0 | 0 | 0 | 0 | 0 |  | 0 | 0 | 0 | 0 | 0 | 0 | 0 | 0 | 0 | 0 | 0 | 0 | 0 | 0 | 0 | 0 | 0 | 0 | 0 | 0 | 0 | 0 | ok
III.d | Geothermal | Electricity |  | 0 | 0 | 0 | 0 | 0 | 0 | 0 | 0 | 0 | 0 | 0 | 0 | 0 | 0 | 0 | 0 | 0 | 0 | 0 | 0 | 0 | 0 | 0 | 0 | 0 | 0 | 0 | 0 | 0 | 0 | 0 | 0 | 0 | 0 | 0 | 0 | 0 | 0 | 7% | 25 | 0 | 0 | 0 | 0 | 0 | 0 | 0 | 0 | 0 | 0 | 0 | 0 | 0 | 0 | 0 | 0 | 0 | 0 |  | 0 | 0 | 0 | 0 | 0 | 0 | 0 | 0 | 0 | 0 | 0 | 0 | 0 | 0 | 0 | 0 | 0 | 0 | 0 | 0 | 0 | 0 | ok
IV.a | Distributed solar PV | Electricity |  | 0.13964 | 0.36637 | 9.3476 | 4.8387 | 7.7028 | 2.922 | 2.7617 | 2.579 | 0 | 0 | 0 | 0 | 0 | 0 | 0 | 0 | 0 | 0 | 0 | 0 | 0 | 0 | 0 | 0 | 0 | 0 | 0 | 0.13964 | 0.36637 | 9.3476 | 4.8387 | 7.7028 | 2.922 | 2.7617 | 2.579 | 0 | 3.4064 | 83.6767 | 7% | 25 | 0.035948 | 0.15719 | 4.0106 | 2.076 | 3.3049 | 1.2537 | 1.1849 | 1.1065 | 0 | 0.035948 | 0.19419 | 4.2103 | 6.3773 | 9.7662 | 11.0747 | 12.2051 | 12.4846 | 10.3124 |  | 0.035948 | 0.19419 | 4.2103 | 6.3773 | 9.7662 | 11.0747 | 12.2051 | 12.4846 | 10.3124 | 7.4067 | 137.3775 | -0.10369 | -0.17218 | -5.1373 | 1.5386 | 2.0634 | 8.1527 | 9.4434 | 9.9057 | 10.3124 | 4.0003 | 53.7008 | ok
IV.b | Distributed solar thermal | Buildings |  | 0 | 0 | 0 | 0 | 0 | 0 | 0 | 0 | 0 | 0 | 0 | 0 | 0 | 0 | 0 | 0 | 0 | 0 | 0 | 0 | 0 | 0 | 0 | 0 | 0 | 0 | 0 | 0 | 0 | 0 | 0 | 0 | 0 | 0 | 0 | 0 | 0 | 0 | 7% | 20 | 0 | 0 | 0 | 0 | 0 | 0 | 0 | 0 | 0 | 0 | 0 | 0 | 0 | 0 | 0 | 0 | 0 | 0 |  | 0 | 0 | 0 | 0 | 0 | 0 | 0 | 0 | 0 | 0 | 0 | 0 | 0 | 0 | 0 | 0 | 0 | 0 | 0 | 0 | 0 | 0 | ok
IV.c | Micro wind | Electricity |  | 0 | 0 | 0 | 0 | 0 | 0 | 0 | 0 | 0 | 0 | 0 | 0 | 0 | 0 | 0 | 0 | 0 | 0 | 0 | 0 | 0 | 0 | 0 | 0 | 0 | 0 | 0 | 0 | 0 | 0 | 0 | 0 | 0 | 0 | 0 | 0 | 0 | 0 | 7% | 25 | 0 | 0 | 0 | 0 | 0 | 0 | 0 | 0 | 0 | 0 | 0 | 0 | 0 | 0 | 0 | 0 | 0 | 0 |  | 0 | 0 | 0 | 0 | 0 | 0 | 0 | 0 | 0 | 0 | 0 | 0 | 0 | 0 | 0 | 0 | 0 | 0 | 0 | 0 | 0 | 0 | ok
V.a | Biomatter to fuel conversion | Bioenergy |  | 14.0557 | 15.4253 | 27.9632 | 21.5037 | 23.0482 | 24.6606 | 26.3579 | 27.921 | 21.2736 | 200.3373 | 210.0456 | 219.9637 | 245.7705 | 254.3611 | 262.2794 | 270.6356 | 277.2257 | 282.5208 | 0 | 0 | 0 | 0 | 0 | 0 | 0 | 0 | 0 | 214.3929 | 225.4709 | 247.9269 | 267.2742 | 277.4093 | 286.94 | 296.9935 | 305.1466 | 303.7944 | 269.4832 | 5544.8839 | 7% | 30 | 3.3981 | 6.2153 | 11.2673 | 8.6645 | 9.2869 | 9.9365 | 10.6204 | 11.2502 | 8.5718 | 3.3981 | 9.713 | 21.2539 | 30.3775 | 40.0646 | 50.3892 | 57.7405 | 71.9119 | 68.4348 |  | 203.7354 | 219.7586 | 241.2176 | 276.148 | 294.4257 | 312.6685 | 328.3761 | 349.1376 | 350.9556 | 286.2692 | 5796.0906 | -10.6576 | -5.7122 | -6.7093 | 8.8737 | 17.0164 | 25.7286 | 31.3826 | 43.9909 | 47.1612 | 16.786 | 251.2067 | ok
V.b | Bioenergy imports | Bioenergy |  | 0 | 0 | 0 | 0 | 0 | 0 | 0 | 0 | 0 | 0 | 0 | 0 | 0 | 0 | 0 | 0 | 0 | 0 | 0 | 0 | 0 | 0 | 0 | 0 | 0 | 0 | 0 | 0 | 0 | 0 | 0 | 0 | 0 | 0 | 0 | 0 | 0 | 0 | 0% | 5 | 0 | 0 | 0 | 0 | 0 | 0 | 0 | 0 | 0 | 0 | 0 | 0 | 0 | 0 | 0 | 0 | 0 | 0 |  | 0 | 0 | 0 | 0 | 0 | 0 | 0 | 0 | 0 | 0 | 0 | 0 | 0 | 0 | 0 | 0 | 0 | 0 | 0 | 0 | 0 | 0 | ok
VI.a.Bioenergy | Agriculture and land use | Bioenergy |  | 0 | 0 | 0 | 0 | 0 | 0 | 0 | 0 | 0 | 0 | 0 | 0 | 0 | 0 | 0 | 0 | 0 | 0 | 534.718 | 563.1925 | 592.4666 | 619.2244 | 641.8104 | 662.8912 | 685.1806 | 703.1013 | 717.8228 | 534.718 | 563.1925 | 592.4666 | 619.2244 | 641.8104 | 662.8912 | 685.1806 | 703.1013 | 717.8228 | 635.6009 | 13121.5274 | 0% | 5 | 0 | 0 | 0 | 0 | 0 | 0 | 0 | 0 | 0 | 0 | 0 | 0 | 0 | 0 | 0 | 0 | 0 | 0 |  | 534.718 | 563.1925 | 592.4666 | 619.2244 | 641.8104 | 662.8912 | 685.1806 | 703.1013 | 717.8228 | 635.6009 | 13121.5274 | 0 | 0 | 0 | 0 | 0 | 0 | 0 | 0 | 0 | 0 | 0 | ok
VI.a.Emissions | Agriculture and land use | Bioenergy |  | 0 | 0 | 0 | 0 | 0 | 0 | 0 | 0 | 0 | 3.4435e-07 | 9.4931e-07 | 1.593e-06 | 1.833e-06 | 2.069e-06 | 2.3065e-06 | 2.5541e-06 | 2.7901e-06 | 3.016e-06 | 0 | 0 | 0 | 0 | 0 | 0 | 0 | 0 | 0 | 3.4435e-07 | 9.4931e-07 | 1.593e-06 | 1.833e-06 | 2.069e-06 | 2.3065e-06 | 2.5541e-06 | 2.7901e-06 | 3.016e-06 | 1.9395e-06 | 3.8372e-05 | 0% | 5 | 0 | 0 | 0 | 0 | 0 | 0 | 0 | 0 | 0 | 0 | 0 | 0 | 0 | 0 | 0 | 0 | 0 | 0 |  | 3.4435e-07 | 9.4931e-07 | 1.593e-06 | 1.833e-06 | 2.069e-06 | 2.3065e-06 | 2.5541e-06 | 2.7901e-06 | 3.016e-06 | 1.9395e-06 | 3.8372e-05 | 0 | 0 | 0 | 0 | 0 | 0 | 0 | 0 | 0 | 0 | 0 | ok
VI.b.Bioenergy | Energy from waste | Bioenergy |  | 0.71173 | 0.83328 | 0.96694 | 1.2196 | 1.4928 | 1.6915 | 1.9106 | 2.1344 | 2.3642 | 0.71173 | 0.83328 | 0.96694 | 1.1925 | 1.434 | 1.6092 | 1.8009 | 1.9945 | 2.191 | 0 | 0 | 0 | 0 | 0 | 0 | 0 | 0 | 0 | 1.4235 | 1.6666 | 1.9339 | 2.4121 | 2.9269 | 3.3007 | 3.7114 | 4.1289 | 4.5553 | 2.8955 | 55.8254 | 7% | 15 | 0.23443 | 0.45745 | 0.53082 | 0.66952 | 0.81953 | 0.92861 | 1.0489 | 1.1718 | 1.2979 | 0.23443 | 0.69875 | 1.2493 | 1.6923 | 2.0473 | 2.441 | 2.8234 | 3.1654 | 3.5177 |  | 0.94616 | 1.532 | 2.2162 | 2.8848 | 3.4813 | 4.0502 | 4.6242 | 5.1598 | 5.7088 | 3.4004 | 64.9114 | -0.4773 | -0.13453 | 0.28232 | 0.47271 | 0.55447 | 0.74945 | 0.91279 | 1.0309 | 1.1535 | 0.50493 | 9.086 | ok
VI.b.Waste | Waste arising | Bioenergy |  | 9.5914 | 10.4965 | 12.3919 | 12.5184 | 13.552 | 15.729 | 16.0381 | 17.2549 | 19.2823 | 18.3029 | 20.0215 | 21.7986 | 23.7318 | 25.5483 | 27.5705 | 29.6986 | 31.6843 | 33.5573 | 0 | 0 | 0 | 0 | 0 | 0 | 0 | 0 | 0 | 27.8943 | 30.5181 | 34.1905 | 36.2502 | 39.1003 | 43.2995 | 45.7367 | 48.9393 | 52.8396 | 39.8632 | 802.3298 | 7% | 15 | 3.1593 | 5.7623 | 6.8028 | 6.8722 | 7.4397 | 8.6348 | 8.8045 | 9.4725 | 10.5855 | 3.1593 | 9.0142 | 16.0709 | 19.8746 | 21.4438 | 23.1768 | 25.1205 | 27.0588 | 28.8567 |  | 21.4621 | 29.0357 | 37.8695 | 43.6064 | 46.992 | 50.7473 | 54.819 | 58.7432 | 62.414 | 45.0766 | 904.1754 | -6.4322 | -1.4824 | 3.679 | 7.3562 | 7.8918 | 7.4478 | 9.0823 | 9.8039 | 9.5744 | 5.2134 | 101.8457 | ok
VI.c | Marine algae | Bioenergy |  | 0 | 0 | 0 | 0 | 0 | 0 | 0 | 0 | 0 | 0 | 0 | 0 | 0 | 0 | 0 | 0 | 0 | 0 | 0 | 0 | 0 | 0 | 0 | 0 | 0 | 0 | 0 | 0 | 0 | 0 | 0 | 0 | 0 | 0 | 0 | 0 | 0 | 0 | 0% | 5 | 0 | 0 | 0 | 0 | 0 | 0 | 0 | 0 | 0 | 0 | 0 | 0 | 0 | 0 | 0 | 0 | 0 | 0 |  | 0 | 0 | 0 | 0 | 0 | 0 | 0 | 0 | 0 | 0 | 0 | 0 | 0 | 0 | 0 | 0 | 0 | 0 | 0 | 0 | 0 | 0 | ok
VII.a.Imports | Electricity imports | Electricity |  | 5500.2133 | 111.2189 | 114.352 | 116.8216 | 118.3608 | 119.5072 | 120.7609 | 121.1496 | 120.9237 | -486.7361 | -438.3778 | -386.3375 | -328.9008 | -266.5874 | -201.8771 | -135.9967 | -68.2172 | 0 | 0 | 0 | 0 | 0 | 0 | 0 | 0 | 0 | 0 | 5013.4772 | -327.1589 | -271.9855 | -212.0792 | -148.2266 | -82.3699 | -15.2357 | 52.9324 | 120.9237 | 458.9197 | 1706.907 | 0% | 5 | 1811.6816 | 61.0562 | 62.7762 | 64.1319 | 64.9769 | 65.6062 | 66.2945 | 66.5079 | 66.3839 | 1811.6816 | 1925.8414 | 2042.8697 | 192.3958 | 194.9307 | 196.8187 | 198.8835 | 199.5236 | 199.1516 |  | 1324.9455 | 1487.4636 | 1656.5321 | -136.5051 | -71.6567 | -5.0584 | 62.8869 | 131.3064 | 199.1516 | 516.5629 | 13438.3228 | -3688.5317 | 1814.6225 | 1928.5177 | 75.5742 | 76.5699 | 77.3115 | 78.1226 | 78.374 | 78.2279 | 57.6432 | 11731.4158 | ok
VII.a.Exports | Electricity Exports | Electricity |  | 0 | 0 | 0 | 0 | 0 | 0 | 0 | 0 | 0 | 0 | 0 | 0 | 0 | 0 | 0 | 0 | 0 | 0 | -9.7133e-12 | -9.998e-12 | 0 | 0 | 0 | 0 | -4.3423e-11 | -2.1781e-11 | -2.1741e-11 | -9.7133e-12 | -9.998e-12 | 0 | 0 | 0 | 0 | -4.3423e-11 | -2.1781e-11 | -2.1741e-11 | -1.1851e-11 | -1.9144e-10 | 0% | 5 | 0 | 0 | 0 | 0 | 0 | 0 | 0 | 0 | 0 | 0 | 0 | 0 | 0 | 0 | 0 | 0 | 0 | 0 |  | -9.7133e-12 | -9.998e-12 | 0 | 0 | 0 | 0 | -4.3423e-11 | -2.1781e-11 | -2.1741e-11 | -1.1851e-11 | -1.9144e-10 | 0 | 0 | 0 | 0 | 0 | 0 | 0 | 0 | 0 | 0 | 0 | ok
VII.b | Electricity grid distribution | Electricity |  | 12881.0359 | 5044.9689 | 5726.7096 | 6229.3828 | 6890.9842 | 7593.4869 | 9761.0839 | 11171.3452 | 12700.5494 | 2472.4906 | 2806.3075 | 3182.9 | 3547.041 | 3921.3532 | 4320.5096 | 5011.0376 | 5757.9439 | 6570.0464 | 0 | 0 | 0 | 0 | 0 | 0 | 0 | 0 | 0 | 15353.5265 | 7851.2764 | 8909.6096 | 9776.4238 | 10812.3374 | 11913.9965 | 14772.1215 | 16929.2891 | 19270.5957 | 12843.2418 | 239413.8477 | 7% | 20 | 3647.636 | 2381.0469 | 2702.8044 | 2940.0483 | 3252.3008 | 3583.8572 | 4606.8863 | 5272.4798 | 5994.2101 | 3647.636 | 6135.6016 | 9011.2496 | 12145.9076 | 11562.5853 | 12699.9468 | 14585.783 | 20185.1663 | 19496.2892 |  | 6120.1266 | 8941.9091 | 12194.1496 | 15692.9486 | 15483.9385 | 17020.4564 | 19596.8206 | 25943.1102 | 26066.3355 | 16339.9772 | 318068.2974 | -9233.3999 | 1090.6327 | 3284.54 | 5916.5248 | 4671.6011 | 5106.4599 | 4824.6991 | 9013.8211 | 6795.7398 | 3496.7354 | 78654.4497 | ok
VII.c | Storage, demand shifting, backup | Electricity |  | 0 | 0 | 0 | 0 | 0 | 0 | 0 | 0 | 0 | 0.48348 | 0.49765 | 0.51167 | 0.52272 | 0.52961 | 0.53474 | 0.54035 | 0.54209 | 0.54107 | 0 | 0 | 0 | 0 | 0 | 0 | 0 | 0 | 0 | 0.48348 | 0.49765 | 0.51167 | 0.52272 | 0.52961 | 0.53474 | 0.54035 | 0.54209 | 0.54107 | 0.5226 | 10.9272 | 7% | 15 | 0 | 0 | 0 | 0 | 0 | 0 | 0 | 0 | 0 | 0 | 0 | 0 | 0 | 0 | 0 | 0 | 0 | 0 |  | 0.48348 | 0.49765 | 0.51167 | 0.52272 | 0.52961 | 0.53474 | 0.54035 | 0.54209 | 0.54107 | 0.5226 | 10.9272 | 0 | 0 | 0 | 0 | 0 | 0 | 0 | 0 | 0 | 0 | 0 | ok
VIII.a | H2 Production | Transport |  | 0 | 0.024825 | 0 | 0 | 0 | 0 | 0 | 0 | 0 | 0 | 0.013755 | 0 | 0 | 0 | 0 | 0 | 0 | 0 | 0 | 0 | 0 | 0 | 0 | 0 | 0 | 0 | 0 | 0 | 0.038579 | 0 | 0 | 0 | 0 | 0 | 0 | 0 | 0.0042866 | 0.16241 | 7% | 25 | 0 | 0.010651 | 0 | 0 | 0 | 0 | 0 | 0 | 0 | 0 | 0.010651 | 0.010951 | 0.011188 | 0.011335 | 0.011445 | 0 | 0 | 0 |  | 0 | 0.024406 | 0.010951 | 0.011188 | 0.011335 | 0.011445 | 0 | 0 | 0 | 0.0077028 | 0.22765 | 0 | -0.014174 | 0.010951 | 0.011188 | 0.011335 | 0.011445 | 0 | 0 | 0 | 0.0034162 | 0.065235 | ok
IX.a.Heating | Domestic heating | Buildings |  | 166.6386 | 114.5925 | 114.4136 | 134.0162 | 153.3752 | 171.1438 | 188.8858 | 221.3266 | 252.6223 | 89.7229 | 89.5595 | 89.3697 | 89.1529 | 88.9082 | 88.6347 | 88.3318 | 87.9984 | 87.6339 | 0 | 0 | 0 | 0 | 0 | 0 | 0 | 0 | 0 | 256.3615 | 204.152 | 203.7833 | 223.1691 | 242.2834 | 259.7786 | 277.2175 | 309.325 | 340.2562 | 257.3696 | 5082.7933 | 7% | 15 | 54.8881 | 62.9082 | 62.81 | 73.5713 | 84.1989 | 93.9534 | 103.6932 | 121.5024 | 138.6829 | 54.8881 | 119.4051 | 185.5788 | 203.815 | 223.7514 | 254.2304 | 284.5385 | 320.7738 | 363.7916 |  | 144.6109 | 208.9646 | 274.9486 | 292.9679 | 312.6595 | 342.8651 | 372.8703 | 408.7723 | 451.4255 | 312.2316 | 6275.0663 | -111.7505 | 4.8126 | 71.1653 | 69.7987 | 70.3762 | 83.0866 | 95.6527 | 99.4473 | 111.1693 | 54.862 | 1192.273 | ok
IX.a.Insulation | Domestic insulation | Buildings |  | 20.0674 | 12.4994 | 7.2608 | 7.4176 | 7.5154 | 7.5881 | 7.6678 | 7.6924 | 7.6781 | 0 | 0 | 0 | 0 | 0 | 0 | 0 | 0 | 0 | 0 | 0 | 0 | 0 | 0 | 0 | 0 | 0 | 0 | 20.0674 | 12.4994 | 7.2608 | 7.4176 | 7.5154 | 7.5881 | 7.6678 | 7.6924 | 7.6781 | 9.4874 | 191.1588 | 7% | 30 | 4.8515 | 5.0364 | 2.9256 | 2.9888 | 3.0282 | 3.0575 | 3.0896 | 3.0995 | 3.0937 | 4.8515 | 10.0301 | 13.2382 | 16.5129 | 19.7587 | 23.0076 | 20.9164 | 21.6967 | 21.6562 |  | 4.8515 | 10.0301 | 13.2382 | 16.5129 | 19.7587 | 23.0076 | 20.9164 | 21.6967 | 21.6562 | 16.852 | 340.9173 | -15.2159 | -2.4693 | 5.9774 | 9.0953 | 12.2433 | 15.4194 | 13.2487 | 14.0043 | 13.9781 | 7.3646 | 149.7585 | ok
IX.c | Commercial heating and cooling | Buildings |  | 24.3254 | 33.2558 | 34.6633 | 35.8075 | 36.5937 | 37.1785 | 39.4581 | 42.5203 | 45.4434 | 11.5151 | 14.049 | 16.8403 | 19.7914 | 22.8158 | 25.9705 | 29.3524 | 32.7117 | 36.0546 | 0 | 0 | 0 | 0 | 0 | 0 | 0 | 0 | 0 | 35.8406 | 47.3048 | 51.5036 | 55.5989 | 59.4095 | 63.149 | 68.8105 | 75.2321 | 81.498 | 59.8163 | 1212.5824 | 7% | 15 | 8.0124 | 18.2565 | 19.0292 | 19.6573 | 20.089 | 20.41 | 21.6614 | 23.3425 | 24.9472 | 8.0124 | 26.5038 | 46.2796 | 58.2737 | 59.7016 | 60.8027 | 62.7819 | 65.7641 | 69.9368 |  | 19.5275 | 40.5528 | 63.1199 | 78.0651 | 82.5173 | 86.7732 | 92.1343 | 98.4759 | 105.9915 | 74.1286 | 1493.8508 | -16.313 | -6.752 | 11.6164 | 22.4662 | 23.1079 | 23.6243 | 23.3238 | 23.2438 | 24.4934 | 14.3123 | 281.2684 | ok
X.a | Domestic lighting, appliances, and cooking | Buildings |  | 33.973 | 39.9851 | 44.1818 | 48.9312 | 54.0716 | 59.0219 | 63.7221 | 69.4497 | 76.6044 | 0 | 0 | 0 | 0 | 0 | 0 | 0 | 0 | 0 | 0 | 0 | 0 | 0 | 0 | 0 | 0 | 0 | 0 | 33.973 | 39.9851 | 44.1818 | 48.9312 | 54.0716 | 59.0219 | 63.7221 | 69.4497 | 76.6044 | 54.4379 | 1087.4662 | 7% | 15 | 11.1902 | 21.9508 | 24.2546 | 26.8619 | 29.6839 | 32.4014 | 34.9817 | 38.126 | 42.0538 | 11.1902 | 33.4689 | 58.6664 | 74.6969 | 82.0046 | 89.8523 | 98.0088 | 106.067 | 115.1376 |  | 11.1902 | 33.4689 | 58.6664 | 74.6969 | 82.0046 | 89.8523 | 98.0088 | 106.067 | 115.1376 | 74.3436 | 1469.3317 | -22.7828 | -6.5162 | 14.4846 | 25.7656 | 27.933 | 30.8304 | 34.2868 | 36.6173 | 38.5331 | 19.9058 | 381.8654 | ok
X.b | Commercial lighting, appliances, and catering | Buildings |  | 0 | 0 | 0 | 0 | 0 | 0 | 0 | 0 | 0 | 0 | 0 | 0 | 0 | 0 | 0 | 0 | 0 | 0 | 0 | 0 | 0 | 0 | 0 | 0 | 0 | 0 | 0 | 0 | 0 | 0 | 0 | 0 | 0 | 0 | 0 | 0 | 0 | 0 | 0% | 5 | 0 | 0 | 0 | 0 | 0 | 0 | 0 | 0 | 0 | 0 | 0 | 0 | 0 | 0 | 0 | 0 | 0 | 0 |  | 0 | 0 | 0 | 0 | 0 | 0 | 0 | 0 | 0 | 0 | 0 | 0 | 0 | 0 | 0 | 0 | 0 | 0 | 0 | 0 | 0 | 0 | ok
XI.a | Industrial processes | Industry |  | 0 | 0 | 0 | 0 | 0 | 0 | 0 | 0 | 0 | 0 | 0 | 0 | 0 | 0 | 0 | 0 | 0 | 0 | 0 | 0 | 0 | 0 | 0 | 0 | 0 | 0 | 0 | 0 | 0 | 0 | 0 | 0 | 0 | 0 | 0 | 0 | 0 | 0 | 0% | 5 | 0 | 0 | 0 | 0 | 0 | 0 | 0 | 0 | 0 | 0 | 0 | 0 | 0 | 0 | 0 | 0 | 0 | 0 |  | 0 | 0 | 0 | 0 | 0 | 0 | 0 | 0 | 0 | 0 | 0 | 0 | 0 | 0 | 0 | 0 | 0 | 0 | 0 | 0 | 0 | 0 | ok
XII.a.ICE | Conventional cars and buses | Transport |  | 384.346 | 420.8371 | 396.7802 | 380.1963 | 366.2232 | 341.8321 | 335.102 | 324.5219 | 344.6246 | 512.8126 | 515.0812 | 507.507 | 495.8341 | 482.2929 | 463.4519 | 451.8585 | 440.4822 | 446.2449 | 0 | 0 | 0 | 0 | 0 | 0 | 0 | 0 | 0 | 897.1586 | 935.9184 | 904.2872 | 876.0304 | 848.5162 | 805.2839 | 786.9604 | 765.0041 | 790.8695 | 845.5587 | 18118.7356 | 7% | 15 | 126.5974 | 231.0283 | 217.8216 | 208.7176 | 201.0467 | 187.6566 | 183.962 | 178.1538 | 189.1897 | 126.5974 | 361.3364 | 589.3372 | 673.9098 | 637.9719 | 604.1663 | 578.7108 | 552.9434 | 551.2211 |  | 639.4099 | 876.4177 | 1096.8441 | 1169.7439 | 1120.2648 | 1067.6182 | 1030.5693 | 993.4256 | 997.466 | 999.0844 | 21466.3093 | -257.7486 | -59.5007 | 192.557 | 293.7134 | 271.7487 | 262.3343 | 243.6089 | 228.4215 | 206.5965 | 153.5257 | 3347.5737 | ok
XII.a.HEV | Hybrid cars and buses | Transport |  | 8.0122 | 15.2142 | 66.1415 | 86.5967 | 111.5094 | 127.2837 | 134.8915 | 144.2036 | 114.3393 | 2.1962 | 8.3273 | 35.2136 | 59.6815 | 84.4007 | 104.9258 | 119.4825 | 130.8425 | 123.2424 | 0 | 0 | 0 | 0 | 0 | 0 | 0 | 0 | 0 | 10.2084 | 23.5415 | 101.3551 | 146.2783 | 195.9101 | 232.2096 | 254.3739 | 275.0461 | 237.5817 | 164.0561 | 3079.4288 | 7% | 15 | 2.6391 | 8.3522 | 36.3099 | 47.5393 | 61.2157 | 69.8753 | 74.0518 | 79.1639 | 62.7692 | 2.6391 | 11.0686 | 47.6904 | 93.4063 | 146.9641 | 180.3161 | 207.1172 | 224.2897 | 215.9371 |  | 4.8353 | 19.396 | 82.9039 | 153.0878 | 231.3648 | 285.2419 | 326.5997 | 355.1322 | 339.1795 | 199.749 | 3599.2147 | -5.3731 | -4.1456 | -18.4512 | 6.8095 | 35.4547 | 53.0323 | 72.2257 | 80.0861 | 101.5978 | 35.6929 | 519.7859 | ok
XII.a.EV | Electric cars and buses | Transport |  | 10.0052 | 12.159 | 19.3278 | 30.6962 | 40.7993 | 40.1883 | 36.4352 | 35.0045 | 29.6974 | 10.0052 | 10.6609 | 13.14 | 17.5567 | 22.9048 | 25.8476 | 26.0614 | 25.0735 | 22.8437 | 0 | 0 | 0 | 0 | 0 | 0 | 0 | 0 | 0 | 20.0103 | 22.8199 | 32.4678 | 48.2529 | 63.7041 | 66.0359 | 62.4966 | 60.0781 | 52.5411 | 47.6008 | 948.259 | 7% | 15 | 3.2955 | 6.675 | 10.6104 | 16.8514 | 22.3977 | 22.0623 | 20.002 | 19.2166 | 16.3031 | 3.2955 | 10.0671 | 20.9612 | 34.7022 | 50.4535 | 61.9157 | 65.1476 | 61.6484 | 55.5127 |  | 13.3007 | 20.728 | 34.1012 | 52.2589 | 73.3583 | 87.7633 | 91.209 | 86.7219 | 78.3564 | 59.7553 | 1147.0259 | -6.7096 | -2.0919 | 1.6334 | 4.006 | 9.6542 | 21.7274 | 28.7124 | 26.6439 | 25.8153 | 12.1546 | 198.7669 | ok
XII.a.FCV | Fuel cell cars and buses | Transport |  | 0 | 0.25316 | 0 | 0 | 0 | 0 | 0 | 0 | 0 | 0 | 0.10824 | 0 | 0 | 0 | 0 | 0 | 0 | 0 | 0 | 0 | 0 | 0 | 0 | 0 | 0 | 0 | 0 | 0 | 0.3614 | 0 | 0 | 0 | 0 | 0 | 0 | 0 | 0.040156 | 1.5215 | 7% | 15 | 0 | 0.13898 | 0 | 0 | 0 | 0 | 0 | 0 | 0 | 0 | 0.13898 | 0.14289 | 0.14598 | 0 | 0 | 0 | 0 | 0 |  | 0 | 0.24722 | 0.14289 | 0.14598 | 0 | 0 | 0 | 0 | 0 | 0.059566 | 1.9829 | 0 | -0.11418 | 0.14289 | 0.14598 | 0 | 0 | 0 | 0 | 0 | 0.01941 | 0.46147 | ok
XII.a.Bike | Bikes | Transport |  | 13.8233 | 15.3224 | 16.6834 | 17.3447 | 18.1957 | 19.0167 | 19.8076 | 20.6613 | 21.5018 | 12 | 12.7225 | 13.7474 | 14.4195 | 15.0916 | 15.7636 | 16.4357 | 17.1078 | 17.7799 | 0 | 0 | 0 | 0 | 0 | 0 | 0 | 0 | 0 | 25.8233 | 28.0448 | 30.4308 | 31.7642 | 33.2873 | 34.7803 | 36.2434 | 37.7691 | 39.2816 | 33.0472 | 678.4531 | 7% | 5 | 10.1142 | 18.6849 | 20.3446 | 21.1511 | 22.1888 | 23.19 | 24.1545 | 25.1955 | 26.2204 | 10.1142 | 18.6849 | 20.3446 | 21.1511 | 22.1888 | 23.19 | 24.1545 | 25.1955 | 26.2204 |  | 22.1142 | 31.4074 | 34.092 | 35.5706 | 37.2804 | 38.9536 | 40.5902 | 42.3033 | 44.0003 | 36.2569 | 753.0663 | -3.7092 | 3.3625 | 3.6612 | 3.8064 | 3.9931 | 4.1733 | 4.3469 | 4.5342 | 4.7186 | 3.2097 | 74.6132 | ok
XII.a.Rail | Rail | Transport |  | 0.3608 | 0.4795 | 0.50923 | 0.51155 | 0.54511 | 0.49651 | 0.50007 | 0.50642 | 0.63152 | 60.6793 | 59.2387 | 58.266 | 57.0556 | 55.9915 | 54.1683 | 52.6203 | 50.9834 | 49.2587 | 0 | 0 | 0 | 0 | 0 | 0 | 0 | 0 | 0 | 61.0401 | 59.7181 | 58.7752 | 57.5671 | 56.5366 | 54.6648 | 53.1204 | 51.4898 | 49.8902 | 55.8669 | 1190.1896 | 7% | 30 | 0.087227 | 0.19321 | 0.20518 | 0.20612 | 0.21964 | 0.20006 | 0.20149 | 0.20405 | 0.25446 | 0.087227 | 0.28299 | 0.49615 | 0.71298 | 0.94202 | 1.1512 | 1.2673 | 1.4898 | 1.5245 |  | 60.7665 | 59.5216 | 58.7621 | 57.7685 | 56.9335 | 55.3195 | 53.8876 | 52.4732 | 50.7832 | 56.2462 | 1196.0875 | -0.27357 | -0.19651 | -0.013083 | 0.20143 | 0.39691 | 0.65469 | 0.76721 | 0.98335 | 0.89296 | 0.37927 | 5.8979 | ok
XII.a.Air | Domestic aviation | Transport |  | 0.18365 | 0.25048 | 0.25707 | 0.25329 | 0.26021 | 0.2376 | 0.23301 | 0.22884 | 0.22118 | 0.2201 | 0.22329 | 0.22855 | 0.23326 | 0.23899 | 0.24184 | 0.24622 | 0.25058 | 0.25492 | 0 | 0 | 0 | 0 | 0 | 0 | 0 | 0 | 0 | 0.40375 | 0.47377 | 0.48561 | 0.48655 | 0.49921 | 0.47944 | 0.47923 | 0.47942 | 0.4761 | 0.47368 | 10.0619 | 7% | 30 | 0.044399 | 0.10093 | 0.10358 | 0.10206 | 0.10485 | 0.095737 | 0.093887 | 0.092205 | 0.089119 | 0.044399 | 0.14663 | 0.25434 | 0.36189 | 0.47151 | 0.57181 | 0.62207 | 0.71366 | 0.69192 |  | 0.2645 | 0.36992 | 0.48289 | 0.59515 | 0.7105 | 0.81365 | 0.8683 | 0.96424 | 0.94684 | 0.66844 | 13.1 | -0.13925 | -0.10386 | -0.002728 | 0.1086 | 0.21129 | 0.33421 | 0.38907 | 0.48483 | 0.47074 | 0.19477 | 3.0381 | ok
XII.b | Domestic freight | Transport |  | 105.1533 | 125.1105 | 132.6007 | 139.7424 | 145.8966 | 151.6523 | 157.4295 | 161.9332 | 165.442 | 167.1097 | 182.122 | 195.2643 | 208.4 | 220.5769 | 232.5359 | 244.9766 | 255.7984 | 265.3361 | 0 | 0 | 0 | 0 | 0 | 0 | 0 | 0 | 0 | 272.263 | 307.2325 | 327.865 | 348.1424 | 366.4735 | 384.1881 | 402.4061 | 417.7316 | 430.7781 | 361.8978 | 7430.3139 | 7% | 10 | 44.9144 | 89.0646 | 94.3968 | 99.4809 | 103.862 | 107.9594 | 112.0721 | 115.2782 | 117.7761 | 44.9144 | 135.2955 | 185.9704 | 195.9163 | 204.6535 | 212.8273 | 221.1641 | 227.711 | 232.8394 |  | 212.0241 | 317.4175 | 381.2347 | 404.3163 | 425.2304 | 445.3632 | 466.1406 | 483.5094 | 498.1755 | 403.7124 | 8350.8012 | -60.2389 | 10.185 | 53.3697 | 56.1738 | 58.757 | 61.175 | 63.7345 | 65.7778 | 67.3974 | 41.8146 | 920.4872 | ok
XII.c | International aviation | Transport |  | 0 | 0 | 0 | 0 | 0 | 0 | 0 | 0 | 0 | 0 | 0 | 0 | 0 | 0 | 0 | 0 | 0 | 0 | 0 | 0 | 0 | 0 | 0 | 0 | 0 | 0 | 0 | 0 | 0 | 0 | 0 | 0 | 0 | 0 | 0 | 0 | 0 | 0 | 7% | 15 | 0 | 0 | 0 | 0 | 0 | 0 | 0 | 0 | 0 | 0 | 0 | 0 | 0 | 0 | 0 | 0 | 0 | 0 |  | 0 | 0 | 0 | 0 | 0 | 0 | 0 | 0 | 0 | 0 | 0 | 0 | 0 | 0 | 0 | 0 | 0 | 0 | 0 | 0 | 0 | 0 | ok
XII.e | International shipping (maritime bunkers) | Transport |  | 0 | 0 | 0 | 0 | 0 | 0 | 0 | 0 | 0 | 0 | 0 | 0 | 0 | 0 | 0 | 0 | 0 | 0 | 0 | 0 | 0 | 0 | 0 | 0 | 0 | 0 | 0 | 0 | 0 | 0 | 0 | 0 | 0 | 0 | 0 | 0 | 0 | 0 | 7% | 15 | 0 | 0 | 0 | 0 | 0 | 0 | 0 | 0 | 0 | 0 | 0 | 0 | 0 | 0 | 0 | 0 | 0 | 0 |  | 0 | 0 | 0 | 0 | 0 | 0 | 0 | 0 | 0 | 0 | 0 | 0 | 0 | 0 | 0 | 0 | 0 | 0 | 0 | 0 | 0 | 0 | ok
XIV.a | Geosequestration | Other |  | 0 | 0 | 0 | 0 | 0 | 0 | 0 | 0 | 0 | 0 | 0 | 0 | 0 | 0 | 0 | 0 | 0 | 0 | 0 | 0 | 0 | 0 | 0 | 0 | 0 | 0 | 0 | 0 | 0 | 0 | 0 | 0 | 0 | 0 | 0 | 0 | 0 | 0 | 0% | 5 | 0 | 0 | 0 | 0 | 0 | 0 | 0 | 0 | 0 | 0 | 0 | 0 | 0 | 0 | 0 | 0 | 0 | 0 |  | 0 | 0 | 0 | 0 | 0 | 0 | 0 | 0 | 0 | 0 | 0 | 0 | 0 | 0 | 0 | 0 | 0 | 0 | 0 | 0 | 0 | 0 | ok
XV.a | Petroleum refineries | Industry |  | 2.7295e-10 | 2.3032e-10 | 1.9086e-10 | 1.5126e-10 | 1.1858e-10 | 9.2647e-11 | 7.2441e-11 | 5.6234e-11 | 4.3431e-11 | 4.8889e-10 | 4.0558e-10 | 3.235e-10 | 2.5573e-10 | 2.0048e-10 | 1.5663e-10 | 1.2247e-10 | 9.507e-11 | 7.3426e-11 | 0 | 0 | 0 | 0 | 0 | 0 | 0 | 0 | 0 | 7.6184e-10 | 6.359e-10 | 5.1436e-10 | 4.0699e-10 | 3.1907e-10 | 2.4928e-10 | 1.9491e-10 | 1.513e-10 | 1.1686e-10 | 3.7228e-10 | 8.5405e-09 | 7% | 15 | 8.9905e-11 | 1.2644e-10 | 1.0478e-10 | 8.3038e-11 | 6.51e-11 | 5.0861e-11 | 3.9768e-11 | 3.0871e-11 | 2.3843e-11 | 8.9905e-11 | 2.1898e-10 | 3.2992e-10 | 3.2289e-10 | 2.5768e-10 | 2.0154e-10 | 1.5758e-10 | 1.2233e-10 | 9.4478e-11 |  | 5.788e-10 | 6.2456e-10 | 6.5343e-10 | 5.7861e-10 | 4.5816e-10 | 3.5817e-10 | 2.8005e-10 | 2.174e-10 | 1.679e-10 | 4.3523e-10 | 1.0216e-08 | -1.8304e-10 | -1.1341e-11 | 1.3907e-10 | 1.7163e-10 | 1.391e-10 | 1.0889e-10 | 8.5142e-11 | 6.6093e-11 | 5.1046e-11 | 6.2953e-11 | 1.6752e-09 | ok
XV.b.Coal | Indigenous fossil-fuel production - Coal | Fossil Fuels |  | 0 | 0 | 0 | 0 | 0 | 0 | 0 | 0 | 0 | 0 | 0 | 0 | 0 | 0 | 0 | 0 | 0 | 0 | 2361.1288 | 2541.4016 | 2727.1869 | 2902.7428 | 1529.5918 | 1544.407 | 1560.6093 | 1565.632 | 1562.7125 | 2361.1288 | 2541.4016 | 2727.1869 | 2902.7428 | 1529.5918 | 1544.407 | 1560.6093 | 1565.632 | 1562.7125 | 2032.8236 | 45758.4061 | 0% | 5 | 0 | 0 | 0 | 0 | 0 | 0 | 0 | 0 | 0 | 0 | 0 | 0 | 0 | 0 | 0 | 0 | 0 | 0 |  | 2361.1288 | 2541.4016 | 2727.1869 | 2902.7428 | 1529.5918 | 1544.407 | 1560.6093 | 1565.632 | 1562.7125 | 2032.8236 | 45758.4061 | 0 | 0 | 0 | 0 | 0 | 0 | 0 | 0 | 0 | 0 | 0 | ok
XV.b.Oil | Indigenous fossil-fuel production - Oil | Fossil Fuels |  | 0 | 0 | 0 | 0 | 0 | 0 | 0 | 0 | 0 | 0 | 0 | 0 | 0 | 0 | 0 | 0 | 0 | 0 | 3.6733e-09 | 3.4933e-09 | 3.1421e-09 | 2.765e-09 | 2.3881e-09 | 1.8658e-09 | 1.4588e-09 | 1.1325e-09 | 8.7464e-10 | 3.6733e-09 | 3.4933e-09 | 3.1421e-09 | 2.765e-09 | 2.3881e-09 | 1.8658e-09 | 1.4588e-09 | 1.1325e-09 | 8.7464e-10 | 2.3104e-09 | 5.3216e-08 | 0% | 5 | 0 | 0 | 0 | 0 | 0 | 0 | 0 | 0 | 0 | 0 | 0 | 0 | 0 | 0 | 0 | 0 | 0 | 0 |  | 3.6733e-09 | 3.4933e-09 | 3.1421e-09 | 2.765e-09 | 2.3881e-09 | 1.8658e-09 | 1.4588e-09 | 1.1325e-09 | 8.7464e-10 | 2.3104e-09 | 5.3216e-08 | 0 | 0 | 0 | 0 | 0 | 0 | 0 | 0 | 0 | 0 | 0 | ok
XV.b.Gas | Indigenous fossil-fuel production - Gas | Fossil Fuels |  | 0 | 0 | 0 | 0 | 0 | 0 | 0 | 0 | 0 | 0 | 0 | 0 | 0 | 0 | 0 | 0 | 0 | 0 | 0 | 0 | 0 | 0 | 0 | 0 | 0 | 0 | 0 | 0 | 0 | 0 | 0 | 0 | 0 | 0 | 0 | 0 | 0 | 0 | 0% | 5 | 0 | 0 | 0 | 0 | 0 | 0 | 0 | 0 | 0 | 0 | 0 | 0 | 0 | 0 | 0 | 0 | 0 | 0 |  | 0 | 0 | 0 | 0 | 0 | 0 | 0 | 0 | 0 | 0 | 0 | 0 | 0 | 0 | 0 | 0 | 0 | 0 | 0 | 0 | 0 | 0 | ok
XVI.a | Fossil fuel transfers | Fossil Fuels |  | 3095.73 | 2035.0846 | 2513.4782 | 2924.9189 | 3480.2384 | 4105.0634 | 4921.446 | 5752.3561 | 6665.7573 | 6.462 | 7.3504 | 8.3507 | 9.3202 | 10.3176 | 11.3821 | 12.6254 | 13.9053 | 15.2378 | 0 | 0 | 0 | 0 | 0 | 0 | 0 | 0 | 0 | 3102.1921 | 2042.435 | 2521.8289 | 2934.2391 | 3490.556 | 4116.4454 | 4934.0714 | 5766.2614 | 6680.9951 | 3954.336 | 73383.0289 | 7% | 15 | 1019.6836 | 1117.2068 | 1379.832 | 1605.7018 | 1910.5574 | 2253.5695 | 2701.7416 | 3157.8889 | 3659.3216 | 1019.6836 | 2166.7791 | 3607.6505 | 4188.8195 | 4965.619 | 5825.247 | 6928.2533 | 8152.8664 | 9516.7048 |  | 1026.1456 | 2174.1295 | 3616.0012 | 4198.1396 | 4975.9366 | 5836.6291 | 6940.8786 | 8166.7717 | 9531.9425 | 5162.9527 | 97926.4454 | -2076.0465 | 131.6945 | 1094.1723 | 1263.9006 | 1485.3806 | 1720.1837 | 2006.8072 | 2400.5103 | 2850.9474 | 1208.6167 | 24543.4165 | ok
XVI.b.Coal | Balancing imports - Coal | Fossil Fuels |  | 0 | 0 | 0 | 0 | 0 | 0 | 0 | 0 | 0 | 0 | 0 | 0 | 0 | 0 | 0 | 0 | 0 | 0 | 20273.6591 | 24374.5703 | 29182.6483 | 34191.6363 | 41180.1142 | 45571.3134 | 50461.1424 | 55463.9697 | 60643.9334 | 20273.6591 | 24374.5703 | 29182.6483 | 34191.6363 | 41180.1142 | 45571.3134 | 50461.1424 | 55463.9697 | 60643.9334 | 40149.2208 | 783771.1354 | 0% | 5 | 0 | 0 | 0 | 0 | 0 | 0 | 0 | 0 | 0 | 0 | 0 | 0 | 0 | 0 | 0 | 0 | 0 | 0 |  | 20273.6591 | 24374.5703 | 29182.6483 | 34191.6363 | 41180.1142 | 45571.3134 | 50461.1424 | 55463.9697 | 60643.9334 | 40149.2208 | 783771.1354 | 0 | 0 | 0 | 0 | 0 | 0 | 0 | 0 | 0 | 0 | 0 | ok
XVI.b.Oil | Balancing imports - Oil | Fossil Fuels |  | 0 | 0 | 0 | 0 | 0 | 0 | 0 | 0 | 0 | 0 | 0 | 0 | 0 | 0 | 0 | 0 | 0 | 0 | 70368.74 | 87663.955 | 118827.2812 | 144213.6089 | 171170.8146 | 183196.8749 | 195678.8852 | 204743.9522 | 213052.4779 | 70368.74 | 87663.955 | 118827.2812 | 144213.6089 | 171170.8146 | 183196.8749 | 195678.8852 | 204743.9522 | 213052.4779 | 154324.0656 | 3054339.9682 | 0% | 5 | 0 | 0 | 0 | 0 | 0 | 0 | 0 | 0 | 0 | 0 | 0 | 0 | 0 | 0 | 0 | 0 | 0 | 0 |  | 70368.74 | 87663.955 | 118827.2812 | 144213.6089 | 171170.8146 | 183196.8749 | 195678.8852 | 204743.9522 | 213052.4779 | 154324.0656 | 3054339.9682 | 0 | 0 | 0 | 0 | 0 | 0 | 0 | 0 | 0 | 0 | 0 | ok
XVI.b.Gas | Balancing imports - Gas | Fossil Fuels |  | 0 | 0 | 0 | 0 | 0 | 0 | 0 | 0 | 0 | 0 | 0 | 0 | 0 | 0 | 0 | 0 | 0 | 0 | 16588.6161 | 21656.6911 | 27770.7976 | 34529.329 | 42137.1439 | 46484.5282 | 51562.2935 | 56789.5314 | 62231.2942 | 16588.6161 | 21656.6911 | 27770.7976 | 34529.329 | 42137.1439 | 46484.5282 | 51562.2935 | 56789.5314 | 62231.2942 | 39972.2472 | 775087.1308 | 0% | 5 | 0 | 0 | 0 | 0 | 0 | 0 | 0 | 0 | 0 | 0 | 0 | 0 | 0 | 0 | 0 | 0 | 0 | 0 |  | 16588.6161 | 21656.6911 | 27770.7976 | 34529.329 | 42137.1439 | 46484.5282 | 51562.2935 | 56789.5314 | 62231.2942 | 39972.2472 | 775087.1308 | 0 | 0 | 0 | 0 | 0 | 0 | 0 | 0 | 0 | 0 | 0 | ok
XVII.a | District heating effective demand | Buildings |  | 1627.6222 | 1277.4383 | 1444.1109 | 1554.5565 | 1720.0228 | 1896.2695 | 1351.1804 | 1207.3709 | 1018.6321 | 229.4451 | 260.6807 | 295.5591 | 329.3462 | 364.0724 | 401.1457 | 361.0493 | 306.1605 | 236.2427 | 0 | 0 | 0 | 0 | 0 | 0 | 0 | 0 | 0 | 1857.0673 | 1538.1191 | 1739.67 | 1883.9027 | 2084.0952 | 2297.4152 | 1712.2297 | 1513.5314 | 1254.8748 | 1764.545 | 37258.1601 | 7% | 15 | 536.1125 | 701.2793 | 792.7781 | 853.4097 | 944.2463 | 1041.001 | 741.7617 | 662.8142 | 559.2016 | 536.1125 | 1253.1062 | 2081.1851 | 2399.9153 | 2629.4701 | 2867.4216 | 2757.0777 | 2462.2708 | 1963.5413 |  | 765.5576 | 1513.7869 | 2376.7442 | 2729.2616 | 2993.5425 | 3268.5673 | 3118.127 | 2768.4313 | 2199.784 | 2414.8669 | 50870.5932 | -1091.5097 | -24.3321 | 637.0742 | 845.3589 | 909.4473 | 971.1521 | 1405.8973 | 1254.8999 | 944.9092 | 650.3219 | 13612.4331 | ok
XVIII.a | Storage of captured CO2 | Other |  | 0 | 0 | 0 | 0 | 0 | 0 | 0 | 0 | 0 | 0 | 0 | 0 | 0 | 0 | 0 | 0 | 0 | 0 | 0 | 0 | 0 | 0 | 0 | 0 | 0 | 0 | 0 | 0 | 0 | 0 | 0 | 0 | 0 | 0 | 0 | 0 | 0 | 0 | 7% | 15 | 0 | 0 | 0 | 0 | 0 | 0 | 0 | 0 | 0 | 0 | 0 | 0 | 0 | 0 | 0 | 0 | 0 | 0 |  | 0 | 0 | 0 | 0 | 0 | 0 | 0 | 0 | 0 | 0 | 0 | 0 | 0 | 0 | 0 | 0 | 0 | 0 | 0 | 0 | 0 | 0 | ok
Total | Total | Total |  | 75259.695 | 20350.7481 | 21984.7578 | 22682.5208 | 23756.3129 | 26368.0918 | 302922.4912 | 298806.4051 | 293658.0032 | 144524.1732 | 149992.5209 | 155621.7111 | 160412.339 | 164095.4614 | 167403.7802 | 172032.2988 | 175834.5653 | 179158.98 | 110126.862 | 136799.8105 | 179100.3805 | 216456.5414 | 256659.475 | 277460.0147 | 299948.1109 | 319266.1866 | 338208.2408 | 329910.7302 | 307143.0794 | 356706.8494 | 399551.4011 | 444511.2493 | 471231.8867 | 774902.9009 | 793907.1569 | 811025.224 | 520987.8309 | 9869139.4607 |  |  | 21833.6871 | 9957.8385 | 10784.0496 | 11159.7517 | 11727.7106 | 13025.5107 | 143573.9782 | 141688.9686 | 139319.1249 | 21833.6871 | 32421.0996 | 44051.7266 | 52180.6411 | 42169.6354 | 44578.0809 | 176970.4989 | 315701.2709 | 433600.864 |  | 276484.7224 | 319213.431 | 378773.8183 | 429049.5215 | 462924.5718 | 489441.8758 | 648950.9086 | 810802.0228 | 950968.0847 | 529623.2174 | 10104668.2676 | -53426.0078 | 12070.3515 | 22066.9689 | 29498.1203 | 18413.3225 | 18209.989 | -125951.9923 | 16894.8659 | 139942.8608 | 8635.3865 | 235528.8069 | ok
[74 empty] | ok | ok | ok | ok | ok | ok | ok | ok | ok | ok | ok
| £/Capita/yr |  |  | C1.Point 2020: C1.High; Point estimate of capital costs 2025: High estimate of capital costs | C2.High | High estimate of operating costs | [7 empty] | C3.High | High estimate of fuel costs | [7 empty] | High estimate of total cost | [8 empty] | Cashflow capital basis |  | Loan |  | Finance cost for capital spent in that period | [8 empty] | Finance cost for outstanding capital | [8 empty] | Total cost (amortised capital) | [9 empty] | Amortised Capital |  | Extra cost due to financing capital, compared with doing it out of cash | [8 empty] | Extra cost due to financing capital, compared with doing it out of cash
Code | Description | Category |  | 2020 | 2025 | 2030 | 2035 | 2040 | 2045 | 2050 | 2055 | 2060 | 2020 | 2025 | 2030 | 2035 | 2040 | 2045 | 2050 | 2055 | 2060 | 2020 | 2025 | 2030 | 2035 | 2040 | 2045 | 2050 | 2055 | 2060 | 2020 | 2025 | 2030 | 2035 | 2040 | 2045 | 2050 | 2055 | 2060 | Mean | NPV | Rate | Years | 2020 | 2025 | 2030 | 2035 | 2040 | 2045 | 2050 | 2055 | 2060 | 2020 | 2025 | 2030 | 2035 | 2040 | 2045 | 2050 | 2055 | 2060 |  | 2020 | 2025 | 2030 | 2035 | 2040 | 2045 | 2050 | 2055 | 2060 | Mean | NPV | 2020 | 2025 | 2030 | 2035 | 2040 | 2045 | 2050 | 2055 | 2060 | Mean | NPV
I.a | Conventional thermal plant | Electricity |  | 41233.9278 | 9756.2169 | 11075.2602 | 12056.6132 | 13340.3403 | 14713.0147 | 541705.0694 | 546129.0607 | 548117.1932 | 124474.9464 | 129114.1678 | 133874.2959 | 137887.4656 | 140948.2155 | 143688.1537 | 147649.6538 | 150904.1288 | 153749.5266 | 0 | 0 | 0 | 0 | 0 | 0 | 0 | 0 | 0 | 165708.8741 | 138870.3847 | 144949.5561 | 149944.0788 | 154288.5558 | 158401.1683 | 689354.7232 | 697033.1895 | 701866.7198 | 333379.6945 | 5663902.3452 | 10% | 20 | 14529.965 | 5729.8079 | 6504.4795 | 7080.8263 | 7834.7568 | 8640.9259 | 318142.3709 | 320740.5727 | 321908.1992 | 14529.965 | 20685.6723 | 27772.8797 | 35453.4976 | 27839.1244 | 30592.8865 | 342187.1789 | 664705.2556 | 969365.1651 |  | 139004.9114 | 149799.8401 | 161647.1756 | 173340.9632 | 168787.3399 | 174281.0402 | 489836.8327 | 815609.3844 | 1123114.6917 | 377269.131 | 6267417.4167 | -26703.9627 | 10929.4554 | 16697.6195 | 23396.8844 | 14498.7841 | 15879.8719 | -199517.8905 | 118576.1949 | 421247.9719 | 43889.4365 | 603515.0714 | ok
I.b | Combustion + CCS | Electricity |  | 0 | 0 | 0 | 0 | 0 | 0 | 0 | 0 | 0 | 0 | 0 | 0 | 0 | 0 | 0 | 0 | 0 | 0 | 0 | 0 | 0 | 0 | 0 | 0 | 0 | 0 | 0 | 0 | 0 | 0 | 0 | 0 | 0 | 0 | 0 | 0 | 0 | 0 | 10% | 30 | 0 | 0 | 0 | 0 | 0 | 0 | 0 | 0 | 0 | 0 | 0 | 0 | 0 | 0 | 0 | 0 | 0 | 0 |  | 0 | 0 | 0 | 0 | 0 | 0 | 0 | 0 | 0 | 0 | 0 | 0 | 0 | 0 | 0 | 0 | 0 | 0 | 0 | 0 | 0 | 0 | ok
II.a | Nuclear power | Electricity |  | 0 | 0 | 0 | 0 | 0 | 0 | 0 | 0 | 0 | 0 | 0 | 0 | 0 | 0 | 0 | 0 | 0 | 0 | 0 | 0 | 0 | 0 | 0 | 0 | 0 | 0 | 0 | 0 | 0 | 0 | 0 | 0 | 0 | 0 | 0 | 0 | 0 | 0 | 10% | 30 | 0 | 0 | 0 | 0 | 0 | 0 | 0 | 0 | 0 | 0 | 0 | 0 | 0 | 0 | 0 | 0 | 0 | 0 |  | 0 | 0 | 0 | 0 | 0 | 0 | 0 | 0 | 0 | 0 | 0 | 0 | 0 | 0 | 0 | 0 | 0 | 0 | 0 | 0 | 0 | 0 | ok
III.a.1 | Onshore wind | Electricity |  | 0.34482 | 15.8818 | 16.3292 | 16.6818 | 0 | 0 | 0 | 0 | 0 | 3.0791 | 6.3748 | 9.8501 | 10.1458 | 10.2338 | 6.8886 | 3.4804 | 0 | 0 | 0 | 0 | 0 | 0 | 0 | 0 | 0 | 0 | 0 | 3.424 | 22.2566 | 26.1793 | 26.8277 | 10.2338 | 6.8886 | 3.4804 | 0 | 0 | 11.0323 | 316.4723 | 10% | 20 | 0.12151 | 9.3273 | 9.5901 | 9.7972 | 0 | 0 | 0 | 0 | 0 | 0.12151 | 9.4524 | 19.3088 | 29.523 | 29.7789 | 20.0449 | 10.1276 | 0 | 0 |  | 3.2006 | 15.8272 | 29.1589 | 39.6688 | 40.0126 | 26.9335 | 13.608 | 0 | 0 | 18.7122 | 473.3476 | -0.22331 | -6.4294 | 2.9796 | 12.8412 | 29.7789 | 20.0449 | 10.1276 | 0 | 0 | 7.6799 | 156.8753 | ok
III.a.2 | Offshore wind | Electricity |  | 0 | 0 | 0 | 0 | 0 | 0 | 0 | 0 | 0 | 0 | 0 | 0 | 0 | 0 | 0 | 0 | 0 | 0 | 0 | 0 | 0 | 0 | 0 | 0 | 0 | 0 | 0 | 0 | 0 | 0 | 0 | 0 | 0 | 0 | 0 | 0 | 0 | 0 | 10% | 20 | 0 | 0 | 0 | 0 | 0 | 0 | 0 | 0 | 0 | 0 | 0 | 0 | 0 | 0 | 0 | 0 | 0 | 0 |  | 0 | 0 | 0 | 0 | 0 | 0 | 0 | 0 | 0 | 0 | 0 | 0 | 0 | 0 | 0 | 0 | 0 | 0 | 0 | 0 | 0 | 0 | ok
III.b | Hydroelectric | Electricity |  | 0 | 0 | 0 | 0 | 0 | 0 | 0 | 0 | 0 | 154.4681 | 158.9959 | 163.4749 | 167.0053 | 169.2057 | 170.8446 | 172.6369 | 173.1925 | 172.8696 | 0 | 0 | 0 | 0 | 0 | 0 | 0 | 0 | 0 | 154.4681 | 158.9959 | 163.4749 | 167.0053 | 169.2057 | 170.8446 | 172.6369 | 173.1925 | 172.8696 | 166.9659 | 3491.1498 | 10% | 30 | 0 | 0 | 0 | 0 | 0 | 0 | 0 | 0 | 0 | 0 | 0 | 0 | 0 | 0 | 0 | 0 | 0 | 0 |  | 154.4681 | 158.9959 | 163.4749 | 167.0053 | 169.2057 | 170.8446 | 172.6369 | 173.1925 | 172.8696 | 166.9659 | 3491.1498 | 0 | 0 | 0 | 0 | 0 | 0 | 0 | 0 | 0 | 0 | 0 | ok
III.c | Wave and Tidal | Electricity |  | 0 | 0 | 0 | 0 | 0 | 0 | 0 | 0 | 0 | 0 | 0 | 0 | 0 | 0 | 0 | 0 | 0 | 0 | 0 | 0 | 0 | 0 | 0 | 0 | 0 | 0 | 0 | 0 | 0 | 0 | 0 | 0 | 0 | 0 | 0 | 0 | 0 | 0 | 10% | 30 | 0 | 0 | 0 | 0 | 0 | 0 | 0 | 0 | 0 | 0 | 0 | 0 | 0 | 0 | 0 | 0 | 0 | 0 |  | 0 | 0 | 0 | 0 | 0 | 0 | 0 | 0 | 0 | 0 | 0 | 0 | 0 | 0 | 0 | 0 | 0 | 0 | 0 | 0 | 0 | 0 | ok
III.d | Geothermal | Electricity |  | 0 | 0 | 0 | 0 | 0 | 0 | 0 | 0 | 0 | 0 | 0 | 0 | 0 | 0 | 0 | 0 | 0 | 0 | 0 | 0 | 0 | 0 | 0 | 0 | 0 | 0 | 0 | 0 | 0 | 0 | 0 | 0 | 0 | 0 | 0 | 0 | 0 | 0 | 10% | 25 | 0 | 0 | 0 | 0 | 0 | 0 | 0 | 0 | 0 | 0 | 0 | 0 | 0 | 0 | 0 | 0 | 0 | 0 |  | 0 | 0 | 0 | 0 | 0 | 0 | 0 | 0 | 0 | 0 | 0 | 0 | 0 | 0 | 0 | 0 | 0 | 0 | 0 | 0 | 0 | 0 | ok
IV.a | Distributed solar PV | Electricity |  | 0.21314 | 0.58793 | 15.8132 | 8.6543 | 14.6139 | 5.9022 | 5.9641 | 5.9833 | 0 | 0.034668 | 0.07677 | 1.184 | 1.8143 | 2.8595 | 3.2996 | 3.751 | 4.1812 | 4.1734 | 0 | 0 | 0 | 0 | 0 | 0 | 0 | 0 | 0 | 0.2478 | 0.6647 | 16.9972 | 10.4686 | 17.4734 | 9.2018 | 9.7151 | 10.1645 | 4.1734 | 8.7896 | 196.3714 | 10% | 25 | 0.070442 | 0.32386 | 8.7106 | 4.7671 | 8.0499 | 3.2512 | 3.2853 | 3.2958 | 0 | 0.070442 | 0.39636 | 9.1181 | 14.0821 | 22.3176 | 25.707 | 28.9103 | 31.3105 | 26.3175 |  | 0.10511 | 0.47313 | 10.3021 | 15.8965 | 25.1771 | 29.0066 | 32.6614 | 35.4917 | 30.491 | 19.9561 | 363.8293 | -0.14269 | -0.19157 | -6.6951 | 5.4278 | 7.7037 | 19.8048 | 22.9462 | 25.3272 | 26.3175 | 11.1664 | 167.4579 | ok
IV.b | Distributed solar thermal | Buildings |  | 0 | 0 | 0 | 0 | 0 | 0 | 0 | 0 | 0 | 0 | 0 | 0 | 0 | 0 | 0 | 0 | 0 | 0 | 0 | 0 | 0 | 0 | 0 | 0 | 0 | 0 | 0 | 0 | 0 | 0 | 0 | 0 | 0 | 0 | 0 | 0 | 0 | 0 | 10% | 20 | 0 | 0 | 0 | 0 | 0 | 0 | 0 | 0 | 0 | 0 | 0 | 0 | 0 | 0 | 0 | 0 | 0 | 0 |  | 0 | 0 | 0 | 0 | 0 | 0 | 0 | 0 | 0 | 0 | 0 | 0 | 0 | 0 | 0 | 0 | 0 | 0 | 0 | 0 | 0 | 0 | ok
IV.c | Micro wind | Electricity |  | 0 | 0 | 0 | 0 | 0 | 0 | 0 | 0 | 0 | 0 | 0 | 0 | 0 | 0 | 0 | 0 | 0 | 0 | 0 | 0 | 0 | 0 | 0 | 0 | 0 | 0 | 0 | 0 | 0 | 0 | 0 | 0 | 0 | 0 | 0 | 0 | 0 | 0 | 10% | 25 | 0 | 0 | 0 | 0 | 0 | 0 | 0 | 0 | 0 | 0 | 0 | 0 | 0 | 0 | 0 | 0 | 0 | 0 |  | 0 | 0 | 0 | 0 | 0 | 0 | 0 | 0 | 0 | 0 | 0 | 0 | 0 | 0 | 0 | 0 | 0 | 0 | 0 | 0 | 0 | 0 | ok
V.a | Biomatter to fuel conversion | Bioenergy |  | 35.2342 | 38.4572 | 69.8867 | 52.9733 | 56.5217 | 60.2517 | 64.1867 | 67.794 | 52.6741 | 369.8983 | 390.1458 | 410.9277 | 464.2401 | 483.3247 | 501.2046 | 520.0231 | 535.5332 | 548.5845 | 0 | 0 | 0 | 0 | 0 | 0 | 0 | 0 | 0 | 405.1325 | 428.6029 | 480.8144 | 517.2134 | 539.8464 | 561.4562 | 584.2098 | 603.3273 | 601.2586 | 524.6513 | 10766.6073 | 10% | 30 | 11.2129 | 20.3975 | 37.0676 | 28.0968 | 29.9789 | 31.9573 | 34.0444 | 35.9577 | 27.9381 | 11.2129 | 31.9391 | 69.9064 | 99.513 | 130.803 | 164.0272 | 187.2607 | 232.2875 | 220.5946 |  | 381.1112 | 422.0848 | 480.8341 | 563.7531 | 614.1278 | 665.2318 | 707.2838 | 767.8207 | 769.1791 | 596.8252 | 11954.9225 | -24.0214 | -6.5181 | 0.019752 | 46.5397 | 74.2813 | 103.7755 | 123.0739 | 164.4935 | 167.9205 | 72.1739 | 1188.3151 | ok
V.b | Bioenergy imports | Bioenergy |  | 0 | 0 | 0 | 0 | 0 | 0 | 0 | 0 | 0 | 0 | 0 | 0 | 0 | 0 | 0 | 0 | 0 | 0 | 0 | 0 | 0 | 0 | 0 | 0 | 0 | 0 | 0 | 0 | 0 | 0 | 0 | 0 | 0 | 0 | 0 | 0 | 0 | 0 | 0% | 5 | 0 | 0 | 0 | 0 | 0 | 0 | 0 | 0 | 0 | 0 | 0 | 0 | 0 | 0 | 0 | 0 | 0 | 0 |  | 0 | 0 | 0 | 0 | 0 | 0 | 0 | 0 | 0 | 0 | 0 | 0 | 0 | 0 | 0 | 0 | 0 | 0 | 0 | 0 | 0 | 0 | ok
VI.a.Bioenergy | Agriculture and land use | Bioenergy |  | 0 | 0 | 0 | 0 | 0 | 0 | 0 | 0 | 0 | 0 | 0 | 0 | 0 | 0 | 0 | 0 | 0 | 0 | 429.0199 | 455.5607 | 482.9757 | 508.5401 | 530.8249 | 551.9665 | 574.2044 | 592.8451 | 608.8058 | 429.0199 | 455.5607 | 482.9757 | 508.5401 | 530.8249 | 551.9665 | 574.2044 | 592.8451 | 608.8058 | 526.0826 | 10819.0848 | 0% | 5 | 0 | 0 | 0 | 0 | 0 | 0 | 0 | 0 | 0 | 0 | 0 | 0 | 0 | 0 | 0 | 0 | 0 | 0 |  | 429.0199 | 455.5607 | 482.9757 | 508.5401 | 530.8249 | 551.9665 | 574.2044 | 592.8451 | 608.8058 | 526.0826 | 10819.0848 | 0 | 0 | 0 | 0 | 0 | 0 | 0 | 0 | 0 | 0 | 0 | ok
VI.a.Emissions | Agriculture and land use | Bioenergy |  | 0 | 0 | 0 | 0 | 0 | 0 | 0 | 0 | 0 | 0 | 0 | 0 | 0 | 0 | 0 | 0 | 0 | 0 | 0 | 0 | 0 | 0 | 0 | 0 | 0 | 0 | 0 | 0 | 0 | 0 | 0 | 0 | 0 | 0 | 0 | 0 | 0 | 0 | 0% | 5 | 0 | 0 | 0 | 0 | 0 | 0 | 0 | 0 | 0 | 0 | 0 | 0 | 0 | 0 | 0 | 0 | 0 | 0 |  | 0 | 0 | 0 | 0 | 0 | 0 | 0 | 0 | 0 | 0 | 0 | 0 | 0 | 0 | 0 | 0 | 0 | 0 | 0 | 0 | 0 | 0 | ok
VI.b.Bioenergy | Energy from waste | Bioenergy |  | 0.71193 | 0.83411 | 0.96792 | 1.1473 | 1.3362 | 1.4723 | 1.6176 | 1.7608 | 1.9023 | 0.71173 | 0.83328 | 0.96694 | 1.2196 | 1.4928 | 1.6915 | 1.9106 | 2.1344 | 2.3642 | 0 | 0 | 0 | 0 | 0 | 0 | 0 | 0 | 0 | 1.4237 | 1.6674 | 1.9349 | 2.3668 | 2.829 | 3.1639 | 3.5281 | 3.8952 | 4.2665 | 2.7862 | 54.0939 | 10% | 15 | 0.2808 | 0.54832 | 0.63628 | 0.75417 | 0.87838 | 0.96785 | 1.0633 | 1.1575 | 1.2505 | 0.2808 | 0.83735 | 1.4972 | 1.9801 | 2.3011 | 2.6262 | 2.9375 | 3.2054 | 3.4706 |  | 0.99253 | 1.6706 | 2.4642 | 3.1997 | 3.7939 | 4.3178 | 4.8481 | 5.3398 | 5.8348 | 3.6068 | 69.5543 | -0.43113 | 0.0032404 | 0.5293 | 0.83288 | 0.96487 | 1.1539 | 1.32 | 1.4446 | 1.5683 | 0.82066 | 15.4604 | ok
VI.b.Waste | Waste arising | Bioenergy |  | 11.813 | 12.9291 | 15.5192 | 15.3798 | 16.6064 | 19.4516 | 19.4712 | 20.8579 | 23.464 | 28.7404 | 31.4429 | 34.2379 | 37.3246 | 40.2345 | 43.5123 | 46.9676 | 50.2081 | 53.2786 | 0 | 0 | 0 | 0 | 0 | 0 | 0 | 0 | 0 | 40.5534 | 44.372 | 49.7572 | 52.7044 | 56.8409 | 62.9639 | 66.4388 | 71.066 | 76.7426 | 57.9377 | 1166.3438 | 10% | 15 | 4.6593 | 8.4992 | 10.2019 | 10.1102 | 10.9165 | 12.7869 | 12.7997 | 13.7113 | 15.4245 | 4.6593 | 13.295 | 23.8714 | 29.4597 | 31.7195 | 34.1518 | 36.8587 | 39.5149 | 41.9273 |  | 33.3997 | 44.738 | 58.1094 | 66.7843 | 71.954 | 77.6641 | 83.8263 | 89.723 | 95.2059 | 69.045 | 1385.5516 | -7.1537 | 0.36597 | 8.3522 | 14.0799 | 15.1131 | 14.7002 | 17.3875 | 18.657 | 18.4633 | 11.1073 | 219.2078 | ok
VI.c | Marine algae | Bioenergy |  | 0 | 0 | 0 | 0 | 0 | 0 | 0 | 0 | 0 | 0 | 0 | 0 | 0 | 0 | 0 | 0 | 0 | 0 | 0 | 0 | 0 | 0 | 0 | 0 | 0 | 0 | 0 | 0 | 0 | 0 | 0 | 0 | 0 | 0 | 0 | 0 | 0 | 0 | 0% | 5 | 0 | 0 | 0 | 0 | 0 | 0 | 0 | 0 | 0 | 0 | 0 | 0 | 0 | 0 | 0 | 0 | 0 | 0 |  | 0 | 0 | 0 | 0 | 0 | 0 | 0 | 0 | 0 | 0 | 0 | 0 | 0 | 0 | 0 | 0 | 0 | 0 | 0 | 0 | 0 | 0 | ok
VII.a.Imports | Electricity imports | Electricity |  | 6721.1475 | 132.8212 | 133.3899 | 133.0291 | 131.4976 | 129.4553 | 127.4626 | 124.5112 | 147.7663 | -0.71816 | -0.64681 | -0.57003 | -0.48528 | -0.39334 | -0.29786 | -0.20066 | -0.10065 | 0 | 0 | 0 | 0 | 0 | 0 | 0 | 0 | 0 | 0 | 6720.4294 | 132.1744 | 132.8198 | 132.5438 | 131.1043 | 129.1574 | 127.2619 | 124.4105 | 147.7663 | 864.1853 | 9359.6802 | 0% | 5 | 2650.964 | 87.3125 | 87.6864 | 87.4492 | 86.4424 | 85.0999 | 83.7899 | 81.8498 | 97.1369 | 2650.964 | 2815.981 | 2982.9952 | 268.7402 | 265.8041 | 261.8391 | 257.9779 | 252.1788 | 262.7369 |  | 2650.2458 | 2815.3342 | 2982.4252 | 268.2549 | 265.4108 | 261.5412 | 257.7772 | 252.0781 | 262.7369 | 1112.8672 | 28289.6104 | -4070.1836 | 2683.1598 | 2849.6054 | 135.7111 | 134.3065 | 132.3839 | 130.5153 | 127.6676 | 114.9707 | 248.6818 | 18929.9302 | ok
VII.a.Exports | Electricity Exports | Electricity |  | 0 | 0 | 0 | 0 | 0 | 0 | 0 | 0 | 0 | 0 | 0 | 0 | 0 | 0 | 0 | 0 | 0 | 0 | -2.2823e-11 | -2.3492e-11 | 0 | 0 | 0 | 0 | -1.0203e-10 | -5.118e-11 | -5.1085e-11 | -2.2823e-11 | -2.3492e-11 | 0 | 0 | 0 | 0 | -1.0203e-10 | -5.118e-11 | -5.1085e-11 | -2.7846e-11 | -4.4984e-10 | 0% | 5 | 0 | 0 | 0 | 0 | 0 | 0 | 0 | 0 | 0 | 0 | 0 | 0 | 0 | 0 | 0 | 0 | 0 | 0 |  | -2.2823e-11 | -2.3492e-11 | 0 | 0 | 0 | 0 | -1.0203e-10 | -5.118e-11 | -5.1085e-11 | -2.7846e-11 | -4.4984e-10 | 0 | 0 | 0 | 0 | 0 | 0 | 0 | 0 | 0 | 0 | 0 | ok
VII.b | Electricity grid distribution | Electricity |  | 66277.4871 | 25958.1499 | 29465.9469 | 32052.3786 | 35456.5521 | 39071.1767 | 50224.23 | 57480.5234 | 65348.8202 | 2472.4906 | 2806.3075 | 3182.9 | 3547.041 | 3921.3532 | 4320.5096 | 5011.0376 | 5757.9439 | 6570.0464 | 0 | 0 | 0 | 0 | 0 | 0 | 0 | 0 | 0 | 68749.9777 | 28764.4574 | 32648.8469 | 35599.4196 | 39377.9053 | 43391.6863 | 55235.2677 | 63238.4673 | 71918.8666 | 48769.4327 | 893472.2735 | 10% | 20 | 23354.7863 | 15245.1727 | 17305.2953 | 18824.3018 | 20823.5665 | 22946.4288 | 29496.5961 | 33758.2036 | 38379.2395 | 23354.7863 | 39284.5297 | 57696.494 | 77766.8269 | 74031.9785 | 81314.1838 | 93388.6619 | 129239.9368 | 124829.2507 |  | 25827.2769 | 42090.8372 | 60879.394 | 81313.8679 | 77953.3316 | 85634.6934 | 98399.6996 | 134997.8807 | 131399.2971 | 82055.142 | 1595462.93 | -42922.7008 | 13326.3799 | 28230.5471 | 45714.4483 | 38575.4264 | 42243.0071 | 43164.4319 | 71759.4133 | 59480.4305 | 33285.7093 | 701990.6565 | ok
VII.c | Storage, demand shifting, backup | Electricity |  | 0 | 0 | 0 | 0 | 0 | 0 | 0 | 0 | 0 | 0.8532 | 0.87821 | 0.90295 | 0.92245 | 0.9346 | 0.94365 | 0.95355 | 0.95662 | 0.95484 | 0 | 0 | 0 | 0 | 0 | 0 | 0 | 0 | 0 | 0.8532 | 0.87821 | 0.90295 | 0.92245 | 0.9346 | 0.94365 | 0.95355 | 0.95662 | 0.95484 | 0.92223 | 19.2832 | 10% | 15 | 0 | 0 | 0 | 0 | 0 | 0 | 0 | 0 | 0 | 0 | 0 | 0 | 0 | 0 | 0 | 0 | 0 | 0 |  | 0.8532 | 0.87821 | 0.90295 | 0.92245 | 0.9346 | 0.94365 | 0.95355 | 0.95662 | 0.95484 | 0.92223 | 19.2832 | 0 | 0 | 0 | 0 | 0 | 0 | 0 | 0 | 0 | 0 | 0 | ok
VIII.a | H2 Production | Transport |  | 0 | 0.025334 | 0 | 0 | 0 | 0 | 0 | 0 | 0 | 0 | 0.030698 | 0 | 0 | 0 | 0 | 0 | 0 | 0 | 0 | 0 | 0 | 0 | 0 | 0 | 0 | 0 | 0 | 0 | 0.056032 | 0 | 0 | 0 | 0 | 0 | 0 | 0 | 0.0062258 | 0.23589 | 10% | 25 | 0 | 0.013955 | 0 | 0 | 0 | 0 | 0 | 0 | 0 | 0 | 0.013955 | 0.014348 | 0.014658 | 0.014851 | 0.014995 | 0 | 0 | 0 |  | 0 | 0.044653 | 0.014348 | 0.014658 | 0.014851 | 0.014995 | 0 | 0 | 0 | 0.011501 | 0.35163 | 0 | -0.011379 | 0.014348 | 0.014658 | 0.014851 | 0.014995 | 0 | 0 | 0 | 0.0052748 | 0.11574 | ok
IX.a.Heating | Domestic heating | Buildings |  | 234.9363 | 164.1979 | 160.8502 | 191.8099 | 222.0873 | 249.8465 | 277.7882 | 327.6339 | 375.3633 | 137.9865 | 132.4408 | 126.6915 | 120.7335 | 114.5619 | 108.1715 | 101.5569 | 94.7129 | 87.6339 | 0 | 0 | 0 | 0 | 0 | 0 | 0 | 0 | 0 | 372.9228 | 296.6387 | 287.5417 | 312.5434 | 336.6492 | 358.0179 | 379.3452 | 422.3468 | 462.9972 | 358.7781 | 7115.6076 | 10% | 15 | 92.6639 | 107.9386 | 105.7379 | 126.0898 | 145.9933 | 164.2413 | 182.6093 | 215.3763 | 246.7522 | 92.6639 | 203.3186 | 314.7842 | 347.4874 | 383.1892 | 440.6371 | 497.5275 | 565.0718 | 644.5823 |  | 230.6504 | 335.7595 | 441.4757 | 468.2209 | 497.7511 | 548.8086 | 599.0844 | 659.7847 | 732.2162 | 501.5279 | 10069.9131 | -142.2724 | 39.1207 | 153.934 | 155.6775 | 161.1018 | 190.7907 | 219.7392 | 237.438 | 269.219 | 142.7498 | 2954.3055 | ok
IX.a.Insulation | Domestic insulation | Buildings |  | 36.5193 | 21.8743 | 11.7184 | 11.9715 | 12.1292 | 12.2467 | 12.3752 | 12.415 | 12.3919 | 0 | 0 | 0 | 0 | 0 | 0 | 0 | 0 | 0 | 0 | 0 | 0 | 0 | 0 | 0 | 0 | 0 | 0 | 36.5193 | 21.8743 | 11.7184 | 11.9715 | 12.1292 | 12.2467 | 12.3752 | 12.415 | 12.3919 | 15.9602 | 319.8101 | 10% | 30 | 11.6218 | 11.602 | 6.2154 | 6.3496 | 6.4333 | 6.4956 | 6.5637 | 6.5849 | 6.5726 | 11.6218 | 23.5645 | 30.4437 | 37.4508 | 44.3776 | 51.303 | 45.4162 | 46.0941 | 46.0082 |  | 11.6218 | 23.5645 | 30.4437 | 37.4508 | 44.3776 | 51.303 | 45.4162 | 46.0941 | 46.0082 | 37.3644 | 763.2822 | -24.8975 | 1.6902 | 18.7253 | 25.4793 | 32.2483 | 39.0563 | 33.041 | 33.6791 | 33.6163 | 21.4043 | 443.4721 | ok
IX.c | Commercial heating and cooling | Buildings |  | 36.2854 | 49.6087 | 50.198 | 50.2364 | 49.616 | 48.5768 | 50.7294 | 54.5143 | 58.1138 | 20.5135 | 25.5715 | 31.1622 | 37.1048 | 43.2309 | 49.6423 | 56.5227 | 63.3898 | 70.2488 | 0 | 0 | 0 | 0 | 0 | 0 | 0 | 0 | 0 | 56.7989 | 75.1803 | 81.3602 | 87.3412 | 92.8468 | 98.2191 | 107.2521 | 117.9041 | 128.3626 | 93.9184 | 1905.8485 | 10% | 15 | 14.3117 | 32.6112 | 32.9986 | 33.0238 | 32.616 | 31.9329 | 33.3479 | 35.836 | 38.2022 | 14.3117 | 47.3425 | 81.6747 | 100.9891 | 100.2303 | 98.6478 | 98.8932 | 101.663 | 107.3643 |  | 34.8252 | 72.914 | 112.8369 | 138.0939 | 143.4612 | 148.2901 | 155.4159 | 165.0528 | 177.6131 | 127.6115 | 2594.03 | -21.9737 | -2.2662 | 31.4768 | 50.7527 | 50.6144 | 50.071 | 48.1638 | 47.1487 | 49.2505 | 33.6931 | 688.1814 | ok
X.a | Domestic lighting, appliances, and cooking | Buildings |  | 43.3698 | 51.9215 | 57.3912 | 63.5793 | 70.2761 | 76.7273 | 82.8544 | 90.3175 | 97.7929 | 0 | 0 | 0 | 0 | 0 | 0 | 0 | 0 | 0 | 0 | 0 | 0 | 0 | 0 | 0 | 0 | 0 | 0 | 43.3698 | 51.9215 | 57.3912 | 63.5793 | 70.2761 | 76.7273 | 82.8544 | 90.3175 | 97.7929 | 70.47 | 1410.0654 | 10% | 15 | 17.106 | 34.1315 | 37.7272 | 41.795 | 46.1973 | 50.4381 | 54.4659 | 59.3719 | 64.286 | 17.106 | 51.7389 | 90.9236 | 116.188 | 127.5928 | 139.8388 | 152.5673 | 165.1444 | 178.0865 |  | 17.106 | 51.7389 | 90.9236 | 116.188 | 127.5928 | 139.8388 | 152.5673 | 165.1444 | 178.0865 | 115.4652 | 2282.0539 | -26.2638 | -0.18254 | 33.5324 | 52.6087 | 57.3167 | 63.1115 | 69.7129 | 74.827 | 80.2936 | 44.9952 | 871.9885 | ok
X.b | Commercial lighting, appliances, and catering | Buildings |  | 0 | 0 | 0 | 0 | 0 | 0 | 0 | 0 | 0 | 0 | 0 | 0 | 0 | 0 | 0 | 0 | 0 | 0 | 0 | 0 | 0 | 0 | 0 | 0 | 0 | 0 | 0 | 0 | 0 | 0 | 0 | 0 | 0 | 0 | 0 | 0 | 0 | 0 | 0% | 5 | 0 | 0 | 0 | 0 | 0 | 0 | 0 | 0 | 0 | 0 | 0 | 0 | 0 | 0 | 0 | 0 | 0 | 0 |  | 0 | 0 | 0 | 0 | 0 | 0 | 0 | 0 | 0 | 0 | 0 | 0 | 0 | 0 | 0 | 0 | 0 | 0 | 0 | 0 | 0 | 0 | ok
XI.a | Industrial processes | Industry |  | 0 | 0 | 0 | 0 | 0 | 0 | 0 | 0 | 0 | 0 | 0 | 0 | 0 | 0 | 0 | 0 | 0 | 0 | 0 | 0 | 0 | 0 | 0 | 0 | 0 | 0 | 0 | 0 | 0 | 0 | 0 | 0 | 0 | 0 | 0 | 0 | 0 | 0 | 0% | 5 | 0 | 0 | 0 | 0 | 0 | 0 | 0 | 0 | 0 | 0 | 0 | 0 | 0 | 0 | 0 | 0 | 0 | 0 |  | 0 | 0 | 0 | 0 | 0 | 0 | 0 | 0 | 0 | 0 | 0 | 0 | 0 | 0 | 0 | 0 | 0 | 0 | 0 | 0 | 0 | 0 | ok
XII.a.ICE | Conventional cars and buses | Transport |  | 466.401 | 519.8577 | 498.6972 | 486.3905 | 477.1436 | 453.7449 | 453.015 | 446.933 | 483.7366 | 512.8126 | 515.5013 | 508.3352 | 497.0482 | 483.8676 | 465.3424 | 454.07 | 442.9982 | 449.1567 | 0 | 0 | 0 | 0 | 0 | 0 | 0 | 0 | 0 | 979.2135 | 1035.359 | 1007.0323 | 983.4387 | 961.0112 | 919.0873 | 907.0849 | 889.9312 | 932.8933 | 957.228 | 20421.8393 | 10% | 15 | 183.9585 | 341.7382 | 327.828 | 319.738 | 313.6594 | 298.2778 | 297.7979 | 293.7999 | 317.9934 | 183.9585 | 531.0889 | 873.878 | 1013.5993 | 976.9305 | 942.0636 | 919.2248 | 894.9333 | 909.4447 |  | 696.7711 | 1046.5902 | 1382.2131 | 1510.6475 | 1460.7982 | 1407.406 | 1373.2947 | 1337.9315 | 1358.6014 | 1286.0282 | 27462.2099 | -282.4425 | 11.2312 | 375.1808 | 527.2088 | 499.7869 | 488.3186 | 466.2098 | 448.0003 | 425.7081 | 328.8002 | 7040.3706 | ok
XII.a.HEV | Hybrid cars and buses | Transport |  | 10.2465 | 20.0295 | 98.5686 | 138.2156 | 191.552 | 236.2819 | 271.8621 | 318.177 | 275.7788 | 2.1962 | 8.7065 | 39.4593 | 71.5061 | 108.6527 | 145.8712 | 180.3002 | 215.8997 | 222.2858 | 0 | 0 | 0 | 0 | 0 | 0 | 0 | 0 | 0 | 12.4427 | 28.736 | 138.0279 | 209.7217 | 300.2047 | 382.1532 | 452.1623 | 534.0767 | 498.0646 | 283.9544 | 5097.8334 | 10% | 15 | 4.0415 | 13.1667 | 64.7959 | 90.8587 | 125.9203 | 155.3244 | 178.7137 | 209.1597 | 181.2884 | 4.0415 | 17.3267 | 82.6107 | 170.884 | 285.0436 | 375.4117 | 464.1413 | 545.9075 | 569.0126 |  | 6.2376 | 26.0332 | 122.07 | 242.3901 | 393.6963 | 521.283 | 644.4415 | 761.8073 | 791.2984 | 389.9175 | 6731.6265 | -6.2051 | -2.7028 | -15.9579 | 32.6683 | 93.4916 | 139.1298 | 192.2792 | 227.7305 | 293.2338 | 105.9631 | 1633.7931 | ok
XII.a.EV | Electric cars and buses | Transport |  | 17.0227 | 16.7913 | 29.7386 | 52.8494 | 75.0689 | 78.0991 | 76.7038 | 80.6856 | 76.2524 | 10.0052 | 11.3267 | 14.8783 | 21.2536 | 29.7884 | 36.348 | 39.8858 | 42.062 | 42.4171 | 0 | 0 | 0 | 0 | 0 | 0 | 0 | 0 | 0 | 27.0279 | 28.118 | 44.6169 | 74.1029 | 104.8574 | 114.4471 | 116.5895 | 122.7475 | 118.6695 | 83.4641 | 1583.945 | 10% | 15 | 6.7141 | 11.0381 | 19.5492 | 34.7415 | 49.348 | 51.3399 | 50.4227 | 53.0402 | 50.1259 | 6.7141 | 17.949 | 38.0039 | 66.3071 | 104.7818 | 136.7061 | 152.6499 | 155.6706 | 153.5578 |  | 16.7193 | 29.2757 | 52.8822 | 87.5606 | 134.5702 | 173.054 | 192.5356 | 197.7326 | 195.9749 | 120.0339 | 2199.6165 | -10.3086 | 1.1577 | 8.2653 | 13.4577 | 29.7129 | 58.607 | 75.9461 | 74.9851 | 77.3055 | 36.5698 | 615.6716 | ok
XII.a.FCV | Fuel cell cars and buses | Transport |  | 0 | 0.26966 | 0 | 0 | 0 | 0 | 0 | 0 | 0 | 0 | 0.12002 | 0 | 0 | 0 | 0 | 0 | 0 | 0 | 0 | 0 | 0 | 0 | 0 | 0 | 0 | 0 | 0 | 0 | 0.38968 | 0 | 0 | 0 | 0 | 0 | 0 | 0 | 0.043298 | 1.6405 | 10% | 15 | 0 | 0.17727 | 0 | 0 | 0 | 0 | 0 | 0 | 0 | 0 | 0.17727 | 0.18226 | 0.18619 | 0 | 0 | 0 | 0 | 0 |  | 0 | 0.29729 | 0.18226 | 0.18619 | 0 | 0 | 0 | 0 | 0 | 0.073971 | 2.4533 | 0 | -0.092393 | 0.18226 | 0.18619 | 0 | 0 | 0 | 0 | 0 | 0.030673 | 0.81276 | ok
XII.a.Bike | Bikes | Transport |  | 13.8233 | 18.0038 | 22.5225 | 26.4507 | 30.9327 | 35.6563 | 40.6056 | 45.9714 | 51.6042 | 12 | 13.7827 | 16.0386 | 18.0244 | 20.1221 | 22.3318 | 24.6536 | 27.0874 | 29.6331 | 0 | 0 | 0 | 0 | 0 | 0 | 0 | 0 | 0 | 25.8233 | 31.7865 | 38.5612 | 44.4751 | 51.0548 | 57.9881 | 65.2592 | 73.0587 | 81.2374 | 52.1383 | 1016.2366 | 10% | 5 | 10.9397 | 23.7468 | 29.7069 | 34.8881 | 40.7999 | 47.0302 | 53.5583 | 60.6356 | 68.0653 | 10.9397 | 23.7468 | 29.7069 | 34.8881 | 40.7999 | 47.0302 | 53.5583 | 60.6356 | 68.0653 |  | 22.9397 | 37.5294 | 45.7456 | 52.9125 | 60.922 | 69.362 | 78.2119 | 87.723 | 97.6985 | 61.4494 | 1204.4628 | -2.8837 | 5.743 | 7.1844 | 8.4374 | 9.8671 | 11.3739 | 12.9527 | 14.6643 | 16.4611 | 9.3111 | 188.2262 | ok
XII.a.Rail | Rail | Transport |  | 0.28781 | 0.4977 | 0.5494 | 0.57457 | 0.63849 | 0.60758 | 0.6406 | 0.68062 | 0.71203 | 60.6793 | 61.4868 | 62.8628 | 64.0849 | 65.583 | 66.2863 | 67.4079 | 68.5203 | 69.6236 | 0 | 0 | 0 | 0 | 0 | 0 | 0 | 0 | 0 | 60.9671 | 61.9845 | 63.4122 | 64.6594 | 66.2215 | 66.8939 | 68.0485 | 69.201 | 70.3356 | 65.7471 | 1368.3799 | 10% | 30 | 0.091593 | 0.26398 | 0.2914 | 0.30475 | 0.33865 | 0.32226 | 0.33977 | 0.361 | 0.37766 | 0.091593 | 0.35825 | 0.65975 | 0.97875 | 1.3303 | 1.6654 | 1.9203 | 2.3466 | 2.4117 |  | 60.7709 | 61.845 | 63.5226 | 65.0636 | 66.9133 | 67.9517 | 69.3282 | 70.8669 | 72.0353 | 66.4775 | 1380.2631 | -0.19622 | -0.13944 | 0.11034 | 0.40417 | 0.6918 | 1.0579 | 1.2797 | 1.666 | 1.6997 | 0.73043 | 11.8833 | ok
XII.a.Air | Domestic aviation | Transport |  | 0.18365 | 0.26282 | 0.28371 | 0.29482 | 0.32039 | 0.3105 | 0.32441 | 0.34089 | 0.35426 | 0.2201 | 0.22329 | 0.22855 | 0.23326 | 0.23899 | 0.24184 | 0.24622 | 0.25058 | 0.25492 | 0 | 0 | 0 | 0 | 0 | 0 | 0 | 0 | 0 | 0.40375 | 0.48611 | 0.51226 | 0.52808 | 0.55939 | 0.55234 | 0.57063 | 0.59147 | 0.60918 | 0.5348 | 11.1491 | 10% | 30 | 0.058444 | 0.1394 | 0.15048 | 0.15637 | 0.16993 | 0.16469 | 0.17207 | 0.1808 | 0.1879 | 0.058444 | 0.19956 | 0.35566 | 0.51971 | 0.69649 | 0.86793 | 0.98378 | 1.1898 | 1.2164 |  | 0.27855 | 0.42285 | 0.58421 | 0.75297 | 0.93549 | 1.1098 | 1.23 | 1.4404 | 1.4713 | 0.91395 | 17.4302 | -0.1252 | -0.063266 | 0.071948 | 0.22489 | 0.3761 | 0.55743 | 0.65937 | 0.84896 | 0.86214 | 0.37915 | 6.281 | ok
XII.b | Domestic freight | Transport |  | 105.1533 | 126.7674 | 136.1534 | 145.4346 | 153.9294 | 162.2353 | 170.7999 | 178.2092 | 184.7236 | 167.1097 | 182.122 | 195.2643 | 208.4 | 220.5769 | 232.5359 | 244.9766 | 255.7984 | 265.3361 | 0 | 0 | 0 | 0 | 0 | 0 | 0 | 0 | 0 | 272.263 | 308.8894 | 331.4177 | 353.8346 | 374.5063 | 394.7711 | 415.7765 | 434.0076 | 450.0597 | 370.614 | 7583.8326 | 10% | 10 | 51.3396 | 103.1541 | 110.7917 | 118.344 | 125.2565 | 132.0152 | 138.9845 | 145.0136 | 150.3146 | 51.3396 | 155.9986 | 216.8517 | 231.5284 | 245.1598 | 258.485 | 272.3847 | 284.4454 | 295.0578 |  | 218.4494 | 338.1206 | 412.116 | 439.9284 | 465.7367 | 491.0208 | 517.3612 | 540.2438 | 560.3939 | 442.5968 | 9119.4092 | -53.8136 | 29.2311 | 80.6983 | 86.0938 | 91.2304 | 96.2497 | 101.5848 | 106.2362 | 110.3342 | 71.9828 | 1535.5765 | ok
XII.c | International aviation | Transport |  | 0 | 0 | 0 | 0 | 0 | 0 | 0 | 0 | 0 | 0 | 0 | 0 | 0 | 0 | 0 | 0 | 0 | 0 | 0 | 0 | 0 | 0 | 0 | 0 | 0 | 0 | 0 | 0 | 0 | 0 | 0 | 0 | 0 | 0 | 0 | 0 | 0 | 0 | 10% | 15 | 0 | 0 | 0 | 0 | 0 | 0 | 0 | 0 | 0 | 0 | 0 | 0 | 0 | 0 | 0 | 0 | 0 | 0 |  | 0 | 0 | 0 | 0 | 0 | 0 | 0 | 0 | 0 | 0 | 0 | 0 | 0 | 0 | 0 | 0 | 0 | 0 | 0 | 0 | 0 | 0 | ok
XII.e | International shipping (maritime bunkers) | Transport |  | 0 | 0 | 0 | 0 | 0 | 0 | 0 | 0 | 0 | 0 | 0 | 0 | 0 | 0 | 0 | 0 | 0 | 0 | 0 | 0 | 0 | 0 | 0 | 0 | 0 | 0 | 0 | 0 | 0 | 0 | 0 | 0 | 0 | 0 | 0 | 0 | 0 | 0 | 10% | 15 | 0 | 0 | 0 | 0 | 0 | 0 | 0 | 0 | 0 | 0 | 0 | 0 | 0 | 0 | 0 | 0 | 0 | 0 |  | 0 | 0 | 0 | 0 | 0 | 0 | 0 | 0 | 0 | 0 | 0 | 0 | 0 | 0 | 0 | 0 | 0 | 0 | 0 | 0 | 0 | 0 | ok
XIV.a | Geosequestration | Other |  | 0 | 0 | 0 | 0 | 0 | 0 | 0 | 0 | 0 | 0 | 0 | 0 | 0 | 0 | 0 | 0 | 0 | 0 | 0 | 0 | 0 | 0 | 0 | 0 | 0 | 0 | 0 | 0 | 0 | 0 | 0 | 0 | 0 | 0 | 0 | 0 | 0 | 0 | 0% | 5 | 0 | 0 | 0 | 0 | 0 | 0 | 0 | 0 | 0 | 0 | 0 | 0 | 0 | 0 | 0 | 0 | 0 | 0 |  | 0 | 0 | 0 | 0 | 0 | 0 | 0 | 0 | 0 | 0 | 0 | 0 | 0 | 0 | 0 | 0 | 0 | 0 | 0 | 0 | 0 | 0 | ok
XV.a | Petroleum refineries | Industry |  | 4.1267e-10 | 3.4822e-10 | 2.8856e-10 | 2.2869e-10 | 1.7929e-10 | 1.4007e-10 | 1.0952e-10 | 8.5019e-11 | 6.5664e-11 | 5.4307e-10 | 4.5053e-10 | 3.5935e-10 | 2.8406e-10 | 2.227e-10 | 1.7399e-10 | 1.3604e-10 | 1.0561e-10 | 8.1563e-11 | 0 | 0 | 0 | 0 | 0 | 0 | 0 | 0 | 0 | 9.5574e-10 | 7.9875e-10 | 6.4791e-10 | 5.1275e-10 | 4.0199e-10 | 3.1406e-10 | 2.4556e-10 | 1.9062e-10 | 1.4723e-10 | 4.6829e-10 | 1.0745e-08 | 10% | 15 | 1.6276e-10 | 2.2891e-10 | 1.8969e-10 | 1.5033e-10 | 1.1786e-10 | 9.2079e-11 | 7.1997e-11 | 5.5889e-11 | 4.3165e-11 | 1.6276e-10 | 3.9644e-10 | 5.973e-10 | 5.8456e-10 | 4.6651e-10 | 3.6487e-10 | 2.8529e-10 | 2.2146e-10 | 1.7104e-10 |  | 7.0584e-10 | 8.4697e-10 | 9.5665e-10 | 8.6862e-10 | 6.8921e-10 | 5.3886e-10 | 4.2133e-10 | 3.2707e-10 | 2.5261e-10 | 6.2302e-10 | 1.4715e-08 | -2.499e-10 | 4.8225e-11 | 3.0874e-10 | 3.5587e-10 | 2.8722e-10 | 2.248e-10 | 1.7577e-10 | 1.3644e-10 | 1.0538e-10 | 1.5473e-10 | 3.9694e-09 | ok
XV.b.Coal | Indigenous fossil-fuel production - Coal | Fossil Fuels |  | 0 | 0 | 0 | 0 | 0 | 0 | 0 | 0 | 0 | 0 | 0 | 0 | 0 | 0 | 0 | 0 | 0 | 0 | 2361.1288 | 2835.394 | 3331.7358 | 3829.1501 | 2155.3339 | 2176.2099 | 2199.0404 | 2206.1178 | 2202.004 | 2361.1288 | 2835.394 | 3331.7358 | 3829.1501 | 2155.3339 | 2176.2099 | 2199.0404 | 2206.1178 | 2202.004 | 2588.4572 | 57781.7754 | 0% | 5 | 0 | 0 | 0 | 0 | 0 | 0 | 0 | 0 | 0 | 0 | 0 | 0 | 0 | 0 | 0 | 0 | 0 | 0 |  | 2361.1288 | 2835.394 | 3331.7358 | 3829.1501 | 2155.3339 | 2176.2099 | 2199.0404 | 2206.1178 | 2202.004 | 2588.4572 | 57781.7754 | 0 | 0 | 0 | 0 | 0 | 0 | 0 | 0 | 0 | 0 | 0 | ok
XV.b.Oil | Indigenous fossil-fuel production - Oil | Fossil Fuels |  | 0 | 0 | 0 | 0 | 0 | 0 | 0 | 0 | 0 | 0 | 0 | 0 | 0 | 0 | 0 | 0 | 0 | 0 | 3.6733e-09 | 3.865e-09 | 3.7349e-09 | 3.4679e-09 | 3.1229e-09 | 2.4399e-09 | 1.9077e-09 | 1.4809e-09 | 1.1438e-09 | 3.6733e-09 | 3.865e-09 | 3.7349e-09 | 3.4679e-09 | 3.1229e-09 | 2.4399e-09 | 1.9077e-09 | 1.4809e-09 | 1.1438e-09 | 2.7596e-09 | 6.3733e-08 | 0% | 5 | 0 | 0 | 0 | 0 | 0 | 0 | 0 | 0 | 0 | 0 | 0 | 0 | 0 | 0 | 0 | 0 | 0 | 0 |  | 3.6733e-09 | 3.865e-09 | 3.7349e-09 | 3.4679e-09 | 3.1229e-09 | 2.4399e-09 | 1.9077e-09 | 1.4809e-09 | 1.1438e-09 | 2.7596e-09 | 6.3733e-08 | 0 | 0 | 0 | 0 | 0 | 0 | 0 | 0 | 0 | 0 | 0 | ok
XV.b.Gas | Indigenous fossil-fuel production - Gas | Fossil Fuels |  | 0 | 0 | 0 | 0 | 0 | 0 | 0 | 0 | 0 | 0 | 0 | 0 | 0 | 0 | 0 | 0 | 0 | 0 | 0 | 0 | 0 | 0 | 0 | 0 | 0 | 0 | 0 | 0 | 0 | 0 | 0 | 0 | 0 | 0 | 0 | 0 | 0 | 0 | 0% | 5 | 0 | 0 | 0 | 0 | 0 | 0 | 0 | 0 | 0 | 0 | 0 | 0 | 0 | 0 | 0 | 0 | 0 | 0 |  | 0 | 0 | 0 | 0 | 0 | 0 | 0 | 0 | 0 | 0 | 0 | 0 | 0 | 0 | 0 | 0 | 0 | 0 | 0 | 0 | 0 | 0 | ok
XVI.a | Fossil fuel transfers | Fossil Fuels |  | 5463.053 | 2035.0846 | 2889.0554 | 3733.939 | 4824.0929 | 6081.5754 | 7703.1329 | 9430.092 | 11367.9582 | 6.462 | 12.9713 | 14.7366 | 16.4474 | 18.2075 | 20.086 | 22.2801 | 24.5388 | 26.8902 | 0 | 0 | 0 | 0 | 0 | 0 | 0 | 0 | 0 | 5469.515 | 2048.0559 | 2903.7919 | 3750.3864 | 4842.3003 | 6101.6614 | 7725.413 | 9454.6308 | 11394.8484 | 5965.6226 | 104049.073 | 10% | 15 | 2154.7446 | 1337.8013 | 1899.1751 | 2454.5753 | 3171.2085 | 3997.8384 | 5063.7999 | 6199.0491 | 7472.942 | 2154.7446 | 3555.7054 | 5555.0469 | 5799.959 | 7623.8774 | 9710.7656 | 12339.0945 | 15331.9275 | 18731.0561 |  | 2161.2067 | 3568.6767 | 5569.7834 | 5816.4064 | 7642.0849 | 9730.8516 | 12361.3746 | 15356.4663 | 18757.9463 | 8996.0885 | 164559.4004 | -3308.3084 | 1520.6208 | 2665.9915 | 2066.02 | 2799.7846 | 3629.1902 | 4635.9616 | 5901.8356 | 7363.0979 | 3030.466 | 60510.3274 | ok
XVI.b.Coal | Balancing imports - Coal | Fossil Fuels |  | 0 | 0 | 0 | 0 | 0 | 0 | 0 | 0 | 0 | 0 | 0 | 0 | 0 | 0 | 0 | 0 | 0 | 0 | 20273.6591 | 27194.2507 | 35651.7082 | 45103.8607 | 58026.5245 | 64214.1234 | 71104.337 | 78153.7755 | 85452.8153 | 20273.6591 | 27194.2507 | 35651.7082 | 45103.8607 | 58026.5245 | 64214.1234 | 71104.337 | 78153.7755 | 85452.8153 | 53908.3394 | 1037438.7547 | 0% | 5 | 0 | 0 | 0 | 0 | 0 | 0 | 0 | 0 | 0 | 0 | 0 | 0 | 0 | 0 | 0 | 0 | 0 | 0 |  | 20273.6591 | 27194.2507 | 35651.7082 | 45103.8607 | 58026.5245 | 64214.1234 | 71104.337 | 78153.7755 | 85452.8153 | 53908.3394 | 1037438.7547 | 0 | 0 | 0 | 0 | 0 | 0 | 0 | 0 | 0 | 0 | 0 | ok
XVI.b.Oil | Balancing imports - Oil | Fossil Fuels |  | 0 | 0 | 0 | 0 | 0 | 0 | 0 | 0 | 0 | 0 | 0 | 0 | 0 | 0 | 0 | 0 | 0 | 0 | 70368.74 | 96989.9077 | 141247.5229 | 180878.0858 | 223838.7576 | 239565.1442 | 255887.773 | 267742.0913 | 278607.0865 | 70368.74 | 96989.9077 | 141247.5229 | 180878.0858 | 223838.7576 | 239565.1442 | 255887.773 | 267742.0913 | 278607.0865 | 195013.901 | 3825056.4332 | 0% | 5 | 0 | 0 | 0 | 0 | 0 | 0 | 0 | 0 | 0 | 0 | 0 | 0 | 0 | 0 | 0 | 0 | 0 | 0 |  | 70368.74 | 96989.9077 | 141247.5229 | 180878.0858 | 223838.7576 | 239565.1442 | 255887.773 | 267742.0913 | 278607.0865 | 195013.901 | 3825056.4332 | 0 | 0 | 0 | 0 | 0 | 0 | 0 | 0 | 0 | 0 | 0 | ok
XVI.b.Gas | Balancing imports - Gas | Fossil Fuels |  | 0 | 0 | 0 | 0 | 0 | 0 | 0 | 0 | 0 | 0 | 0 | 0 | 0 | 0 | 0 | 0 | 0 | 0 | 16588.6161 | 24873.0314 | 35078.9022 | 46764.1306 | 60195.9199 | 66406.4688 | 73660.4192 | 81127.902 | 88901.8488 | 16588.6161 | 24873.0314 | 35078.9022 | 46764.1306 | 60195.9199 | 66406.4688 | 73660.4192 | 81127.902 | 88901.8488 | 54844.1377 | 1050691.3977 | 0% | 5 | 0 | 0 | 0 | 0 | 0 | 0 | 0 | 0 | 0 | 0 | 0 | 0 | 0 | 0 | 0 | 0 | 0 | 0 |  | 16588.6161 | 24873.0314 | 35078.9022 | 46764.1306 | 60195.9199 | 66406.4688 | 73660.4192 | 81127.902 | 88901.8488 | 54844.1377 | 1050691.3977 | 0 | 0 | 0 | 0 | 0 | 0 | 0 | 0 | 0 | 0 | 0 | ok
XVII.a | District heating effective demand | Buildings |  | 2411.2921 | 1892.5012 | 2139.4236 | 2303.0466 | 2548.1819 | 2809.2881 | 2001.7488 | 1788.6976 | 1509.0846 | 339.9187 | 386.1937 | 437.8653 | 487.9203 | 539.3665 | 594.29 | 534.8878 | 453.5711 | 349.9892 | 0 | 0 | 0 | 0 | 0 | 0 | 0 | 0 | 0 | 2751.2108 | 2278.6949 | 2577.2889 | 2790.967 | 3087.5484 | 3403.5781 | 2536.6366 | 2242.2687 | 1859.0738 | 2614.1408 | 55197.2742 | 10% | 15 | 951.065 | 1244.0714 | 1406.3905 | 1513.9512 | 1675.0955 | 1846.7386 | 1315.8874 | 1175.8341 | 992.0252 | 951.065 | 2223.0139 | 3692.028 | 4257.4564 | 4664.6872 | 5086.8138 | 4891.0635 | 4368.0751 | 3483.3276 |  | 1290.9837 | 2609.2075 | 4129.8933 | 4745.3767 | 5204.0537 | 5681.1038 | 5425.9513 | 4821.6463 | 3833.3168 | 4193.5037 | 88329.2081 | -1460.227 | 330.5126 | 1552.6044 | 1954.4098 | 2116.5053 | 2277.5257 | 2889.3147 | 2579.3775 | 1974.243 | 1579.3629 | 33131.9339 | ok
XVIII.a | Storage of captured CO2 | Other |  | 0 | 0 | 0 | 0 | 0 | 0 | 0 | 0 | 0 | 0 | 0 | 0 | 0 | 0 | 0 | 0 | 0 | 0 | 0 | 0 | 0 | 0 | 0 | 0 | 0 | 0 | 0 | 0 | 0 | 0 | 0 | 0 | 0 | 0 | 0 | 0 | 0 | 0 | 10% | 15 | 0 | 0 | 0 | 0 | 0 | 0 | 0 | 0 | 0 | 0 | 0 | 0 | 0 | 0 | 0 | 0 | 0 | 0 |  | 0 | 0 | 0 | 0 | 0 | 0 | 0 | 0 | 0 | 0 | 0 | 0 | 0 | 0 | 0 | 0 | 0 | 0 | 0 | 0 | 0 | 0 | ok
Total | Total | Total |  | 123119.4537 | 40833.5714 | 46888.2635 | 51541.6503 | 57673.4371 | 64245.9207 | 603290.5819 | 616605.1593 | 628185.6866 | 128774.4081 | 133859.0535 | 139125.6931 | 143659.45 | 147221.6575 | 150477.8974 | 155137.0017 | 159117.0074 | 162715.2676 | 110021.164 | 152348.1445 | 215792.8448 | 277083.7672 | 344747.3608 | 372913.9128 | 403425.7739 | 429822.7317 | 455772.5604 | 361915.0258 | 327040.7693 | 401806.8013 | 472284.8675 | 549642.4554 | 587637.7309 | 1161853.3576 | 1205544.8984 | 1246673.5146 | 701599.9356 | 12771614.8377 |  |  | 44050.7167 | 24362.984 | 28005.0261 | 30820.9192 | 34527.6261 | 38503.577 | 355150.6129 | 363088.9915 | 370018.3223 | 44050.7167 | 69693.6459 | 99583.2352 | 125842.0596 | 116952.5388 | 129705.7175 | 455989.3388 | 817026.7944 | 1119938.6541 |  | 282846.2888 | 355900.8439 | 454501.773 | 546585.2768 | 608921.5571 | 653097.5277 | 1014552.1144 | 1405966.5335 | 1738426.4821 | 784533.1553 | 14207430.7517 | -79068.737 | 28860.0746 | 52694.9717 | 74300.4093 | 59279.1017 | 65459.7968 | -147301.2432 | 200421.6351 | 491752.9675 | 82933.2196 | 1435815.9141 | ok
|  | Euro2015 |  | C1.High 2020: C1.Low; High estimate of capital costs 2025: Low estimate of capital costs | C2.Low | Low estimate of operating costs | [7 empty] | C3.Low | Low estimate of fuel costs | [7 empty] | Low estimate of total cost | [8 empty] | Cashflow capital basis |  | Loan |  | Repayments for capital spent in that period | [8 empty] | Repayments for outstanding capital | [9 empty] | Total cost (amortised capital) | [8 empty] | Amortised Capital |  | Extra cost due to financing capital, compared with doing it out of cash | [8 empty] | Extra cost due to financing capital, compared with doing it out of cash
|  | Category |  | 2020 | 2025 | 2030 | 2035 | 2040 | 2045 | 2050 | 2055 | 2060 | 2020 | 2025 | 2030 | 2035 | 2040 | 2045 | 2050 | 2055 | 2060 | 2020 | 2025 | 2030 | 2035 | 2040 | 2045 | 2050 | 2055 | 2060 | 2020 | 2025 | 2030 | 2035 | 2040 | 2045 | 2050 | 2055 | 2060 | Mean | NPV | Rate | Years | 2020 | 2025 | 2030 | 2035 | 2040 | 2045 | 2050 | 2055 | 2060 | 2020 | 2025 | 2030 | 2035 | 2040 | 2045 | 2050 | 2055 | 2060 |  | 2020 | 2025 | 2030 | 2035 | 2040 | 2045 | 2050 | 2055 | 2060 | Mean | NPV | 2020 | 2025 | 2030 | 2035 | 2040 | 2045 | 2050 | 2055 | 2060 | Mean | NPV
|  | Fossil Fuels |  | 1821.0177 | 2035.0846 | 2311.2443 | 2489.2927 | 2756.6245 | 3040.7877 | 3423.6146 | 3772.0368 | 4133.803 | 3.8012 | 4.3238 | 4.9122 | 5.4825 | 6.0692 | 6.6953 | 7.4267 | 8.1796 | 8.9634 | 109592.144 | 118657.3676 | 136874.2552 | 147335.5723 | 156902.1614 | 169839.3942 | 183872.8544 | 196105.1407 | 208161.9201 | 111416.9629 | 120696.776 | 139190.4117 | 149830.3474 | 159664.855 | 172886.8772 | 187303.8957 | 199885.3571 | 212304.6865 | 161464.4633 | 3249291.8359 |  |  | 364.2035 | 678.3615 | 770.4148 | 829.7642 | 918.8748 | 1013.5959 | 1141.2049 | 1257.3456 | 1377.9343 | 364.2035 | 1053.2405 | 1853.3257 | 2329.3513 | 2556.9943 | 2790.2102 | 3102.9424 | 3429.7492 | 3775.6782 |  | 109960.1488 | 119714.9319 | 138732.4931 | 149670.406 | 159465.2248 | 172636.2998 | 186983.2234 | 199543.0695 | 211946.5618 | 160961.3732 | 3238997.405 | -1456.8141 | -981.8441 | -457.9186 | -159.9414 | -199.6302 | -250.5775 | -320.6723 | -342.2876 | -358.1247 | -503.09 | -10294.4309 | ok
|  | Bioenergy |  | 11.7423 | 12.8674 | 15.6612 | 15.6696 | 16.9524 | 19.1235 | 19.9569 | 21.4168 | 22.4503 | 29.0296 | 31.2386 | 33.5023 | 37.3425 | 39.6906 | 42.0575 | 44.538 | 46.7619 | 49.0553 | 158.6852 | 165.8406 | 173.1292 | 179.5865 | 184.7546 | 189.4238 | 194.3743 | 198.0288 | 200.7415 | 199.4571 | 209.9466 | 222.2927 | 232.5986 | 241.3977 | 250.6048 | 258.8692 | 266.2075 | 272.2471 | 239.2913 | 4933.3094 |  |  | 2.2188 | 4.0499 | 4.8027 | 4.8814 | 5.2799 | 5.9732 | 6.2192 | 6.6762 | 7.1578 | 2.2188 | 6.3338 | 11.3149 | 14.182 | 15.5933 | 17.1349 | 18.6962 | 20.5272 | 21.567 |  | 189.9336 | 203.413 | 217.9464 | 231.1109 | 240.0386 | 248.6161 | 257.6085 | 265.3179 | 271.3638 | 236.1499 | 4864.028 | -9.5235 | -6.5337 | -4.3463 | -1.4877 | -1.3591 | -1.9887 | -1.2606 | -0.88962 | -0.88331 | -3.1414 | -69.2814 | ok
|  | Electricity |  | 36667.2876 | 8417.4317 | 9426.1764 | 10114.0418 | 11024.3703 | 11979.1011 | 26233.9823 | 27991.8645 | 29807.2367 | 23689.8548 | 24732.3861 | 25823.4549 | 26774.9199 | 27564.3003 | 28313.1667 | 29470.7899 | 30540.3342 | 31580.5381 | -2.6539e-12 | -2.7317e-12 | 0 | 0 | 0 | 0 | -1.1864e-11 | -5.9512e-12 | -5.9401e-12 | 60357.1424 | 33149.8178 | 35249.6314 | 36888.9617 | 38588.6706 | 40292.2678 | 55704.7722 | 58532.1988 | 61387.7748 | 46683.4708 | 887713.0664 |  |  | 7679.3443 | 2177.7895 | 2431.7637 | 2605.5149 | 2834.0536 | 3073.6265 | 6638.1887 | 7077.9305 | 7531.6617 | 7679.3443 | 7091.3864 | 9622.2349 | 12332.6963 | 9995.918 | 10826.3189 | 15011.218 | 22228.9121 | 24035.8036 |  | 31369.1992 | 31823.7726 | 35445.6899 | 39107.6162 | 37560.2183 | 39139.4856 | 44482.0078 | 52769.2463 | 55616.3418 | 40812.6197 | 818937.8428 | -28987.9433 | -1326.0452 | 196.0585 | 2218.6546 | -1028.4523 | -1152.7822 | -11222.7643 | -5762.9525 | -5771.4331 | -5870.8511 | -68775.2236 | ok
|  | Buildings |  | 1389.5126 | 1096.6255 | 1224.4717 | 1325.6527 | 1467.719 | 1616.4291 | 1231.3507 | 1155.5452 | 1045.7264 | 240.364 | 267.411 | 297.3346 | 326.577 | 356.6009 | 388.4841 | 363.3767 | 327.3613 | 280.2709 | 0 | 0 | 0 | 0 | 0 | 0 | 0 | 0 | 0 | 1629.8766 | 1364.0365 | 1521.8063 | 1652.2297 | 1824.3199 | 2004.9132 | 1594.7274 | 1482.9066 | 1325.9972 | 1600.0904 | 33400.7194 |  |  | 277.182 | 364.9704 | 408.0253 | 441.7495 | 489.1031 | 538.6718 | 410.3109 | 385.042 | 348.436 | 277.182 | 650.2772 | 1076.6212 | 1242.7215 | 1360.3994 | 1485.9658 | 1454.5542 | 1343.3074 | 1144.1818 |  | 517.546 | 917.6882 | 1373.9558 | 1569.2985 | 1717.0003 | 1874.4499 | 1817.931 | 1670.6687 | 1424.4527 | 1431.4435 | 29908.688 | -1112.3306 | -446.3484 | -147.8505 | -82.9312 | -107.3196 | -130.4633 | 223.2036 | 187.7621 | 98.4555 | -168.6469 | -3492.0314 | ok
|  | Transport |  | 496.6674 | 553.9755 | 579.3096 | 590.0503 | 605.0547 | 594.6979 | 590.9147 | 585.0824 | 573.0783 | 765.0231 | 729.8751 | 703.6778 | 670.6359 | 633.537 | 585.0755 | 531.742 | 469.8997 | 400.3234 | 0 | 0 | 0 | 0 | 0 | 0 | 0 | 0 | 0 | 1261.6905 | 1283.8505 | 1282.9873 | 1260.6862 | 1238.5917 | 1179.7733 | 1122.6567 | 1054.982 | 973.4017 | 1184.2911 | 25496.4048 |  |  | 115.331 | 214.467 | 223.758 | 227.5432 | 232.5611 | 228.9239 | 227.3108 | 224.7353 | 219.8412 | 115.331 | 324.6414 | 509.1144 | 587.0021 | 599.8338 | 602.0362 | 601.748 | 592.1189 | 581.1576 |  | 880.3541 | 1054.5165 | 1212.7921 | 1257.638 | 1233.3708 | 1187.1116 | 1133.49 | 1062.0185 | 981.481 | 1111.4192 | 23934.919 | -381.3364 | -229.334 | -70.1952 | -3.0482 | -5.2209 | 7.3383 | 10.8333 | 7.0365 | 8.0793 | -72.8719 | -1561.4858 | ok
|  | Industry |  | 1.9771e-10 | 1.6684e-10 | 1.3825e-10 | 1.0957e-10 | 8.5899e-11 | 6.7111e-11 | 5.2474e-11 | 4.0734e-11 | 3.146e-11 | 4.5972e-10 | 3.8138e-10 | 3.042e-10 | 2.4047e-10 | 1.8852e-10 | 1.4729e-10 | 1.1516e-10 | 8.9397e-11 | 6.9045e-11 | 0 | 0 | 0 | 0 | 0 | 0 | 0 | 0 | 0 | 6.5744e-10 | 5.4822e-10 | 4.4245e-10 | 3.5003e-10 | 2.7442e-10 | 2.144e-10 | 1.6764e-10 | 1.3013e-10 | 1.0051e-10 | 3.2058e-10 | 7.3533e-09 |  |  | 3.9543e-11 | 5.5612e-11 | 4.6084e-11 | 3.6523e-11 | 2.8633e-11 | 2.237e-11 | 1.7491e-11 | 1.3578e-11 | 1.0487e-11 | 3.9543e-11 | 9.6314e-11 | 1.4511e-10 | 1.4202e-10 | 1.1334e-10 | 8.8643e-11 | 6.931e-11 | 5.3803e-11 | 4.1554e-11 |  | 4.9926e-10 | 4.777e-10 | 4.4931e-10 | 3.8248e-10 | 3.0186e-10 | 2.3593e-10 | 1.8447e-10 | 1.432e-10 | 1.106e-10 | 3.0942e-10 | 7.1974e-09 | -1.5817e-10 | -7.0522e-11 | 6.8588e-12 | 3.2447e-11 | 2.7438e-11 | 2.1532e-11 | 1.6836e-11 | 1.3069e-11 | 1.0094e-11 | -1.1158e-11 | -1.5595e-10 | ok
|  | Other |  | 0 | 0 | 0 | 0 | 0 | 0 | 0 | 0 | 0 | 0 | 0 | 0 | 0 | 0 | 0 | 0 | 0 | 0 | 0 | 0 | 0 | 0 | 0 | 0 | 0 | 0 | 0 | 0 | 0 | 0 | 0 | 0 | 0 | 0 | 0 | 0 | 0 | 0 |  |  | 0 | 0 | 0 | 0 | 0 | 0 | 0 | 0 | 0 | 0 | 0 | 0 | 0 | 0 | 0 | 0 | 0 | 0 |  | 0 | 0 | 0 | 0 | 0 | 0 | 0 | 0 | 0 | 0 | 0 | 0 | 0 | 0 | 0 | 0 | 0 | 0 | 0 | 0 | 0 | 0 | ok
|  | Total |  | 40386.2277 | 12115.9847 | 13556.8632 | 14534.7071 | 15870.7209 | 17250.1393 | 31499.8192 | 33525.9457 | 35582.2947 | 24728.0727 | 25765.2346 | 26862.8818 | 27814.9577 | 28600.198 | 29335.4792 | 30417.8733 | 31392.5367 | 32319.1511 | 109750.8292 | 118823.2082 | 137047.3844 | 147515.1588 | 157086.916 | 170028.818 | 184067.2287 | 196303.1696 | 208362.6617 | 174865.1296 | 156704.4275 | 177467.1294 | 189864.8235 | 201557.8349 | 216614.4364 | 245984.9212 | 261221.652 | 276264.1074 | 211171.6069 | 4200835.3359 |  |  | 8438.2797 | 3439.6384 | 3838.7645 | 4109.4533 | 4479.8725 | 4860.7914 | 8423.2346 | 8951.7296 | 9485.0309 | 8438.2797 | 9125.8794 | 13072.6111 | 16505.9532 | 14528.7388 | 15721.6659 | 20189.1589 | 27614.6147 | 29558.3883 |  | 142917.1816 | 153714.3222 | 176982.8773 | 191836.0697 | 200215.8528 | 215085.9631 | 234674.2608 | 255310.321 | 270240.2011 | 204553.0055 | 4116642.8828 | -31947.948 | -2990.1053 | -484.2521 | 1971.2461 | -1341.9821 | -1528.4733 | -11310.6604 | -5911.3311 | -6023.9064 | -6618.6014 | -84192.4531 | ok
|  | ` | [10 empty] | ok | ok | ok | ok | ok | ok | ok | ok | ok | ok | ok | ok | ok | ok | ok | ok | ok | ok | ok | ok | ok | ok | ok | ok | ok | ok | ok | ok | ok |  |  | ok | ok | ok | ok | ok | ok | ok | ok | ok | ok | ok | ok | ok | ok | ok | ok | ok | ok |  | ok | ok | ok | ok | ok | ok | ok | ok | ok | ok | ok | ok | ok | ok | ok | ok | ok | ok | ok | ok | ok | ok | bar: C1.Low 2020 to Low estimate of capital costs 2060
|  | Euro2015 |  | C1.Low 2020: C1.Point; Low estimate of capital costs 2025: Point estimate of capital costs | C2.Point | Point estimate of operating costs | [7 empty] | C3.Point | Point estimate of fuel costs | [7 empty] | Point estimate of total cost | [8 empty] | Cashflow capital basis |  | Loan |  | Repayments for capital spent in that period | [8 empty] | Repayments for outstanding capital | [8 empty] | Total cost (amortised capital) | [9 empty] | Amortised Capital |  | Extra cost due to financing capital, compared with doing it out of cash | [8 empty] | Extra cost due to financing capital, compared with doing it out of cash
|  | Category |  | 2020 | 2025 | 2030 | 2035 | 2040 | 2045 | 2050 | 2055 | 2060 | 2020 | 2025 | 2030 | 2035 | 2040 | 2045 | 2050 | 2055 | 2060 | 2020 | 2025 | 2030 | 2035 | 2040 | 2045 | 2050 | 2055 | 2060 | 2020 | 2025 | 2030 | 2035 | 2040 | 2045 | 2050 | 2055 | 2060 | Mean | NPV | Rate | Years | 2020 | 2025 | 2030 | 2035 | 2040 | 2045 | 2050 | 2055 | 2060 | 2020 | 2025 | 2030 | 2035 | 2040 | 2045 | 2050 | 2055 | 2060 |  | 2020 | 2025 | 2030 | 2035 | 2040 | 2045 | 2050 | 2055 | 2060 | Mean | NPV | 2020 | 2025 | 2030 | 2035 | 2040 | 2045 | 2050 | 2055 | 2060 | Mean | NPV
|  | Fossil Fuels |  | 3095.73 | 2035.0846 | 2513.4782 | 2924.9189 | 3480.2384 | 4105.0634 | 4921.446 | 5752.3561 | 6665.7573 | 6.462 | 7.3504 | 8.3507 | 9.3202 | 10.3176 | 11.3821 | 12.6254 | 13.9053 | 15.2378 | 109592.144 | 136236.618 | 178507.9139 | 215837.317 | 256017.6645 | 276797.1235 | 299262.9303 | 318563.0853 | 337490.418 | 112694.3361 | 138279.053 | 181029.7428 | 218771.5561 | 259508.2205 | 280913.569 | 304197.0017 | 324329.3467 | 344171.4131 | 240432.6932 | 4732339.6695 |  |  | 1019.6836 | 1117.2068 | 1379.832 | 1605.7018 | 1910.5574 | 2253.5695 | 2701.7416 | 3157.8889 | 3659.3216 | 1019.6836 | 2166.7791 | 3607.6505 | 4188.8195 | 4965.619 | 5825.247 | 6928.2533 | 8152.8664 | 9516.7048 |  | 110618.2896 | 138410.7474 | 182123.9152 | 220035.4567 | 260993.6011 | 282633.7526 | 306203.809 | 326729.8569 | 347022.3606 | 241641.3099 | 4756883.086 | -2076.0465 | 131.6945 | 1094.1723 | 1263.9006 | 1485.3806 | 1720.1837 | 2006.8072 | 2400.5103 | 2850.9474 | 1208.6167 | 24543.4165 | ok
|  | Bioenergy |  | 24.3588 | 26.7551 | 41.322 | 35.2417 | 38.093 | 42.0811 | 44.3066 | 47.3103 | 42.9201 | 219.3519 | 230.9004 | 242.7292 | 270.6948 | 281.3434 | 291.4591 | 302.135 | 310.9045 | 318.2692 | 534.718 | 563.1925 | 592.4666 | 619.2244 | 641.8104 | 662.8912 | 685.1806 | 703.1013 | 717.8228 | 778.4287 | 820.848 | 876.5179 | 925.1609 | 961.2469 | 996.4314 | 1031.6223 | 1061.3161 | 1079.0121 | 947.8427 | 19524.5665 |  |  | 6.7918 | 12.4351 | 18.6009 | 16.2063 | 17.5461 | 19.5 | 20.4738 | 21.8945 | 20.4552 | 6.7918 | 19.426 | 38.5741 | 51.9444 | 63.5557 | 76.0069 | 85.6843 | 102.1361 | 100.8092 |  | 760.8616 | 813.5189 | 873.7699 | 941.8635 | 986.7095 | 1030.3573 | 1072.9999 | 1116.1418 | 1136.9012 | 970.3471 | 19886.7048 | -17.567 | -7.3291 | -2.7479 | 16.7026 | 25.4626 | 33.9258 | 41.3777 | 54.8257 | 57.8891 | 22.5044 | 362.1383 | ok
|  | Electricity |  | 69745.0951 | 16221.4861 | 17153.0274 | 17286.29 | 17582.9733 | 19369.0384 | 295621.4256 | 290771.3188 | 284871.8877 | 143202.6531 | 148601.4829 | 154145.4952 | 158840.8527 | 162446.5067 | 165688.2531 | 170327.1237 | 174162.3464 | 177540.5812 | -9.7133e-12 | -9.998e-12 | 0 | 0 | 0 | 0 | -4.3423e-11 | -2.1781e-11 | -2.1741e-11 | 212947.7482 | 164822.969 | 171298.5226 | 176127.1427 | 180029.4801 | 185057.2914 | 465948.5493 | 464933.6652 | 462412.4689 | 275953.093 | 5040985.9381 |  |  | 20004.465 | 7664.5167 | 8104.0272 | 8167.3061 | 8307.3257 | 9150.5787 | 139532.0375 | 137242.9964 | 134458.7668 | 20004.465 | 28255.3486 | 37155.3459 | 44166.3459 | 33062.1176 | 34297.3625 | 165635.0545 | 303375.7046 | 420365.3394 |  | 163207.1182 | 176856.8315 | 191300.8411 | 203007.1986 | 195508.6244 | 199985.6156 | 335962.1782 | 477538.0509 | 597905.9206 | 282363.5977 | 5230920.9021 | -49740.6301 | 12033.8625 | 20002.3185 | 26880.0559 | 15479.1443 | 14928.3242 | -129986.3711 | 12604.3857 | 135493.4517 | 6410.5046 | 189934.964 | ok
|  | Buildings |  | 1872.6266 | 1477.7711 | 1644.6303 | 1780.729 | 1971.5786 | 2171.2017 | 1650.9141 | 1548.36 | 1400.9803 | 330.6831 | 364.2892 | 401.7692 | 438.2906 | 475.7964 | 515.751 | 478.7335 | 426.8707 | 359.9312 | 0 | 0 | 0 | 0 | 0 | 0 | 0 | 0 | 0 | 2203.3097 | 1842.0603 | 2046.3995 | 2219.0196 | 2447.375 | 2686.9527 | 2129.6476 | 1975.2307 | 1760.9115 | 2145.6563 | 44832.1608 |  |  | 615.0546 | 809.4312 | 901.7975 | 976.4891 | 1081.2461 | 1190.8232 | 905.1877 | 848.8846 | 767.9792 | 615.0546 | 1442.5141 | 2384.9481 | 2753.2138 | 3014.6863 | 3295.3145 | 3223.3233 | 2976.5725 | 2534.0635 |  | 945.7377 | 1806.8034 | 2786.7173 | 3191.5044 | 3490.4827 | 3811.0655 | 3702.0568 | 3403.4432 | 2893.9947 | 2892.4228 | 60449.7593 | -1257.572 | -35.2569 | 740.3178 | 972.4848 | 1043.1077 | 1124.1128 | 1572.4092 | 1428.2125 | 1133.0832 | 746.7666 | 15617.5985 | ok
|  | Transport |  | 521.8844 | 589.6512 | 632.2998 | 655.3412 | 683.4295 | 680.7072 | 684.3989 | 687.0598 | 676.4578 | 765.0231 | 788.4979 | 823.3669 | 853.1807 | 881.4974 | 896.935 | 911.6812 | 920.5384 | 924.9605 | 0 | 0 | 0 | 0 | 0 | 0 | 0 | 0 | 0 | 1286.9075 | 1378.1491 | 1455.6667 | 1508.5219 | 1564.9269 | 1577.6422 | 1596.08 | 1607.5982 | 1601.4184 | 1508.5457 | 31457.1258 |  |  | 187.6922 | 354.2487 | 379.7921 | 394.0483 | 411.0353 | 411.0394 | 414.5377 | 417.3042 | 412.602 | 187.6922 | 537.0319 | 865.208 | 1020.3176 | 1063.6567 | 1084.1498 | 1098.1836 | 1093.9915 | 1083.9471 |  | 952.7153 | 1325.5298 | 1688.5748 | 1873.4983 | 1945.1541 | 1981.0848 | 2009.8647 | 2014.5299 | 2008.9076 | 1755.5399 | 36527.8154 | -334.1923 | -52.6193 | 232.9082 | 364.9764 | 380.2272 | 403.4426 | 413.7847 | 406.9317 | 407.4893 | 246.9943 | 5070.6896 | ok
|  | Industry |  | 2.7295e-10 | 2.3032e-10 | 1.9086e-10 | 1.5126e-10 | 1.1858e-10 | 9.2647e-11 | 7.2441e-11 | 5.6234e-11 | 4.3431e-11 | 4.8889e-10 | 4.0558e-10 | 3.235e-10 | 2.5573e-10 | 2.0048e-10 | 1.5663e-10 | 1.2247e-10 | 9.507e-11 | 7.3426e-11 | 0 | 0 | 0 | 0 | 0 | 0 | 0 | 0 | 0 | 7.6184e-10 | 6.359e-10 | 5.1436e-10 | 4.0699e-10 | 3.1907e-10 | 2.4928e-10 | 1.9491e-10 | 1.513e-10 | 1.1686e-10 | 3.7228e-10 | 8.5405e-09 |  |  | 8.9905e-11 | 1.2644e-10 | 1.0478e-10 | 8.3038e-11 | 6.51e-11 | 5.0861e-11 | 3.9768e-11 | 3.0871e-11 | 2.3843e-11 | 8.9905e-11 | 2.1898e-10 | 3.2992e-10 | 3.2289e-10 | 2.5768e-10 | 2.0154e-10 | 1.5758e-10 | 1.2233e-10 | 9.4478e-11 |  | 5.788e-10 | 6.2456e-10 | 6.5343e-10 | 5.7861e-10 | 4.5816e-10 | 3.5817e-10 | 2.8005e-10 | 2.174e-10 | 1.679e-10 | 4.3523e-10 | 1.0216e-08 | -1.8304e-10 | -1.1341e-11 | 1.3907e-10 | 1.7163e-10 | 1.391e-10 | 1.0889e-10 | 8.5142e-11 | 6.6093e-11 | 5.1046e-11 | 6.2953e-11 | 1.6752e-09 | ok
|  | Other |  | 0 | 0 | 0 | 0 | 0 | 0 | 0 | 0 | 0 | 0 | 0 | 0 | 0 | 0 | 0 | 0 | 0 | 0 | 0 | 0 | 0 | 0 | 0 | 0 | 0 | 0 | 0 | 0 | 0 | 0 | 0 | 0 | 0 | 0 | 0 | 0 | 0 | 0 |  |  | 0 | 0 | 0 | 0 | 0 | 0 | 0 | 0 | 0 | 0 | 0 | 0 | 0 | 0 | 0 | 0 | 0 | 0 |  | 0 | 0 | 0 | 0 | 0 | 0 | 0 | 0 | 0 | 0 | 0 | 0 | 0 | 0 | 0 | 0 | 0 | 0 | 0 | 0 | 0 | 0 | ok
|  | Total |  | 75259.695 | 20350.7481 | 21984.7578 | 22682.5208 | 23756.3129 | 26368.0918 | 302922.4912 | 298806.4051 | 293658.0032 | 144524.1732 | 149992.5209 | 155621.7111 | 160412.339 | 164095.4614 | 167403.7802 | 172032.2988 | 175834.5653 | 179158.98 | 110126.862 | 136799.8105 | 179100.3805 | 216456.5414 | 256659.475 | 277460.0147 | 299948.1109 | 319266.1866 | 338208.2408 | 329910.7302 | 307143.0794 | 356706.8494 | 399551.4011 | 444511.2493 | 471231.8867 | 774902.9009 | 793907.1569 | 811025.224 | 520987.8309 | 9869139.4607 |  |  | 21833.6871 | 9957.8385 | 10784.0496 | 11159.7517 | 11727.7106 | 13025.5107 | 143573.9782 | 141688.9686 | 139319.1249 | 21833.6871 | 32421.0996 | 44051.7266 | 52180.6411 | 42169.6354 | 44578.0809 | 176970.4989 | 315701.2709 | 433600.864 |  | 276484.7224 | 319213.431 | 378773.8183 | 429049.5215 | 462924.5718 | 489441.8758 | 648950.9086 | 810802.0228 | 950968.0847 | 529623.2174 | 10104668.2676 | -53426.0078 | 12070.3515 | 22066.9689 | 29498.1203 | 18413.3225 | 18209.989 | -125951.9923 | 16894.8659 | 139942.8608 | 8635.3865 | 235528.8069 | ok
[13 empty] | ok | ok | ok | ok | ok | ok | ok | ok | ok | ok | ok | ok | ok | ok | ok | ok | ok | ok | ok | ok | ok | ok | ok | ok | ok | ok | ok | ok | ok |  |  | ok | ok | ok | ok | ok | ok | ok | ok | ok | ok | ok | ok | ok | ok | ok | ok | ok | ok |  | ok | ok | ok | ok | ok | ok | ok | ok | ok | ok | ok | ok | ok | ok | ok | ok | ok | ok | ok | ok | ok | ok | bar: C1.Point 2020 to Point estimate of capital costs 2060
|  | Euro2015 |  | C1.Point 2020: C1.High; Point estimate of capital costs 2025: High estimate of capital costs | C2.High | High estimate of operating costs | [7 empty] | C3.High | High estimate of fuel costs | [7 empty] | High estimate of total cost | [8 empty] | Cashflow capital basis |  | Loan |  | Repayments for capital spent in that period | [8 empty] | Repayments for outstanding capital | [8 empty] | Total cost (amortised capital) | [8 empty] | 331955.8277 | Amortised Capital |  | Extra cost due to financing capital, compared with doing it out of cash | [8 empty] | Extra cost due to financing capital, compared with doing it out of cash
|  | Category |  | 2020 | 2025 | 2030 | 2035 | 2040 | 2045 | 2050 | 2055 | 2060 | 2020 | 2025 | 2030 | 2035 | 2040 | 2045 | 2050 | 2055 | 2060 | 2020 | 2025 | 2030 | 2035 | 2040 | 2045 | 2050 | 2055 | 2060 | 2020 | 2025 | 2030 | 2035 | 2040 | 2045 | 2050 | 2055 | 2060 | Mean | NPV | Rate | Years | 2020 | 2025 | 2030 | 2035 | 2040 | 2045 | 2050 | 2055 | 2060 | 2020 | 2025 | 2030 | 2035 | 2040 | 2045 | 2050 | 2055 | 2060 |  | 2020 | 2025 | 2030 | 2035 | 2040 | 2045 | 2050 | 2055 | 2060 | Mean | NPV | 2020 | 2025 | 2030 | 2035 | 2040 | 2045 | 2050 | 2055 | 2060 | Mean | NPV
|  | Fossil Fuels |  | 5463.053 | 2035.0846 | 2889.0554 | 3733.939 | 4824.0929 | 6081.5754 | 7703.1329 | 9430.092 | 11367.9582 | 6.462 | 12.9713 | 14.7366 | 16.4474 | 18.2075 | 20.086 | 22.2801 | 24.5388 | 26.8902 | 109592.144 | 151892.5837 | 215309.8691 | 276575.2271 | 344216.5359 | 372361.9463 | 402851.5695 | 429229.8866 | 455163.7546 | 115061.6591 | 153940.6396 | 218213.661 | 280325.6135 | 349058.8363 | 378463.6077 | 410576.9825 | 438684.5174 | 466558.603 | 312320.4578 | 6075017.434 |  |  | 2154.7446 | 1337.8013 | 1899.1751 | 2454.5753 | 3171.2085 | 3997.8384 | 5063.7999 | 6199.0491 | 7472.942 | 2154.7446 | 3555.7054 | 5555.0469 | 5799.959 | 7623.8774 | 9710.7656 | 12339.0945 | 15331.9275 | 18731.0561 |  | 111753.3507 | 155461.2604 | 220879.6525 | 282391.6335 | 351858.6208 | 382092.7979 | 415212.9441 | 444586.3529 | 473921.7009 | 315350.9237 | 6135527.7614 | -3308.3084 | 1520.6208 | 2665.9915 | 2066.02 | 2799.7846 | 3629.1902 | 4635.9616 | 5901.8356 | 7363.0979 | 3030.466 | 60510.3274 | ok
|  | Bioenergy |  | 47.7591 | 52.2204 | 86.3739 | 69.5004 | 74.4643 | 81.1756 | 85.2755 | 90.4127 | 78.0404 | 399.3504 | 422.422 | 446.1326 | 502.7843 | 525.0521 | 546.4084 | 568.9013 | 587.8758 | 604.2273 | 429.0199 | 455.5607 | 482.9757 | 508.5401 | 530.8249 | 551.9665 | 574.2044 | 592.8451 | 608.8058 | 876.1295 | 930.2031 | 1015.4821 | 1080.8248 | 1130.3412 | 1179.5504 | 1228.3812 | 1271.1336 | 1291.0735 | 1111.4577 | 22806.1299 |  |  | 16.153 | 29.445 | 47.9058 | 38.9612 | 41.7738 | 45.712 | 47.9075 | 50.8265 | 44.6132 | 16.153 | 46.0715 | 95.2751 | 130.9529 | 164.8236 | 200.8052 | 227.0569 | 275.0078 | 265.9925 |  | 844.5233 | 924.0542 | 1024.3834 | 1142.2773 | 1220.7005 | 1299.1801 | 1370.1626 | 1455.7286 | 1479.0256 | 1195.5595 | 24229.1131 | -31.6062 | -6.1489 | 8.9012 | 61.4525 | 90.3593 | 119.6297 | 141.7814 | 184.5951 | 187.9521 | 84.1018 | 1422.9832 | ok
|  | Electricity |  | 114233.1204 | 35863.6577 | 40706.7394 | 44267.357 | 48943.0038 | 53919.5488 | 592062.7261 | 603740.0786 | 613613.7797 | 127105.1539 | 132086.1541 | 137232.0378 | 141613.9092 | 145052.4089 | 148190.3419 | 152841.3127 | 156840.3024 | 160497.5708 | -2.2823e-11 | -2.3492e-11 | 0 | 0 | 0 | 0 | -1.0203e-10 | -5.118e-11 | -5.1085e-11 | 241338.2743 | 167949.8118 | 177938.7772 | 185881.2663 | 193995.4128 | 202109.8907 | 744904.0388 | 760580.3811 | 774111.3505 | 383201.0226 | 6570757.5757 |  |  | 40535.9073 | 21071.9443 | 23915.7619 | 26007.1417 | 28752.8157 | 31675.7057 | 347726.0422 | 354583.9219 | 360384.5757 | 40535.9073 | 62796.0318 | 88480.7958 | 113532.6698 | 102189.0035 | 112214.6613 | 435872.8566 | 794228.6816 | 1094483.4703 |  | 167641.0612 | 194882.1859 | 225712.8336 | 255146.579 | 247241.4124 | 260405.0032 | 588714.1693 | 951068.984 | 1254981.0411 | 460643.6966 | 7895517.5669 | -73697.2131 | 26932.3741 | 47774.0564 | 69265.3128 | 53245.9996 | 58295.1125 | -156189.8695 | 190488.603 | 480869.6906 | 77442.674 | 1324759.9913 | ok
|  | Buildings |  | 2762.4029 | 2180.1036 | 2419.5814 | 2620.6437 | 2902.2905 | 3196.6854 | 2425.496 | 2273.5783 | 2052.7464 | 498.4187 | 544.206 | 595.719 | 645.7587 | 697.1593 | 752.1037 | 692.9674 | 611.6738 | 507.8719 | 0 | 0 | 0 | 0 | 0 | 0 | 0 | 0 | 0 | 3260.8215 | 2724.3096 | 3015.3004 | 3266.4023 | 3599.4499 | 3948.7891 | 3118.4634 | 2885.2521 | 2560.6184 | 3153.2674 | 65948.6058 |  |  | 1086.7684 | 1430.3549 | 1589.0696 | 1721.2095 | 1906.3354 | 2099.8465 | 1592.8743 | 1493.0033 | 1347.8382 | 1086.7684 | 2548.9784 | 4209.8543 | 4859.5717 | 5320.0771 | 5817.2405 | 5685.4677 | 5246.0485 | 4459.3689 |  | 1585.1871 | 3093.1844 | 4805.5733 | 5505.3304 | 6017.2364 | 6569.3442 | 6378.4351 | 5857.7224 | 4967.2408 | 4975.4727 | 104038.4872 | -1675.6344 | 368.8748 | 1790.2729 | 2238.928 | 2417.7865 | 2620.5551 | 3259.9717 | 2972.4702 | 2406.6224 | 1822.2053 | 38089.8814 | ok
|  | Transport |  | 613.1183 | 702.5051 | 786.5134 | 850.2102 | 929.5856 | 966.9356 | 1013.9514 | 1070.9977 | 1073.1619 | 765.0231 | 793.3 | 837.0671 | 880.5504 | 928.8297 | 968.9575 | 1011.5403 | 1052.6166 | 1078.7074 | 0 | 0 | 0 | 0 | 0 | 0 | 0 | 0 | 0 | 1378.1413 | 1495.8052 | 1623.5806 | 1730.7606 | 1858.4153 | 1935.893 | 2025.4916 | 2123.6142 | 2151.8692 | 1813.7301 | 37085.0923 |  |  | 257.1434 | 493.4385 | 553.1137 | 599.0315 | 655.4927 | 684.4744 | 719.989 | 762.1908 | 768.3532 | 257.1434 | 746.8589 | 1242.2632 | 1518.9062 | 1654.7572 | 1762.2449 | 1864.8631 | 1945.129 | 1998.7663 |  | 1022.1665 | 1540.1589 | 2079.3303 | 2399.4566 | 2583.587 | 2731.2023 | 2876.4033 | 2997.7455 | 3077.4737 | 2367.5027 | 48117.8231 | -355.9748 | 44.3538 | 455.7497 | 668.696 | 725.1716 | 795.3093 | 850.9117 | 874.1313 | 925.6045 | 553.7726 | 11032.7308 | ok
|  | Industry |  | 4.1267e-10 | 3.4822e-10 | 2.8856e-10 | 2.2869e-10 | 1.7929e-10 | 1.4007e-10 | 1.0952e-10 | 8.5019e-11 | 6.5664e-11 | 5.4307e-10 | 4.5053e-10 | 3.5935e-10 | 2.8406e-10 | 2.227e-10 | 1.7399e-10 | 1.3604e-10 | 1.0561e-10 | 8.1563e-11 | 0 | 0 | 0 | 0 | 0 | 0 | 0 | 0 | 0 | 9.5574e-10 | 7.9875e-10 | 6.4791e-10 | 5.1275e-10 | 4.0199e-10 | 3.1406e-10 | 2.4556e-10 | 1.9062e-10 | 1.4723e-10 | 4.6829e-10 | 1.0745e-08 |  |  | 1.6276e-10 | 2.2891e-10 | 1.8969e-10 | 1.5033e-10 | 1.1786e-10 | 9.2079e-11 | 7.1997e-11 | 5.5889e-11 | 4.3165e-11 | 1.6276e-10 | 3.9644e-10 | 5.973e-10 | 5.8456e-10 | 4.6651e-10 | 3.6487e-10 | 2.8529e-10 | 2.2146e-10 | 1.7104e-10 |  | 7.0584e-10 | 8.4697e-10 | 9.5665e-10 | 8.6862e-10 | 6.8921e-10 | 5.3886e-10 | 4.2133e-10 | 3.2707e-10 | 2.5261e-10 | 6.2302e-10 | 1.4715e-08 | -2.499e-10 | 4.8225e-11 | 3.0874e-10 | 3.5587e-10 | 2.8722e-10 | 2.248e-10 | 1.7577e-10 | 1.3644e-10 | 1.0538e-10 | 1.5473e-10 | 3.9694e-09 | ok
|  | Other |  | 0 | 0 | 0 | 0 | 0 | 0 | 0 | 0 | 0 | 0 | 0 | 0 | 0 | 0 | 0 | 0 | 0 | 0 | 0 | 0 | 0 | 0 | 0 | 0 | 0 | 0 | 0 | 0 | 0 | 0 | 0 | 0 | 0 | 0 | 0 | 0 | 0 | 0 |  |  | 0 | 0 | 0 | 0 | 0 | 0 | 0 | 0 | 0 | 0 | 0 | 0 | 0 | 0 | 0 | 0 | 0 | 0 |  | 0 | 0 | 0 | 0 | 0 | 0 | 0 | 0 | 0 | 0 | 0 | 0 | 0 | 0 | 0 | 0 | 0 | 0 | 0 | 0 | 0 | 0 | ok
|  | Total |  | 123119.4537 | 40833.5714 | 46888.2635 | 51541.6503 | 57673.4371 | 64245.9207 | 603290.5819 | 616605.1593 | 628185.6866 | 128774.4081 | 133859.0535 | 139125.6931 | 143659.45 | 147221.6575 | 150477.8974 | 155137.0017 | 159117.0074 | 162715.2676 | 110021.164 | 152348.1445 | 215792.8448 | 277083.7672 | 344747.3608 | 372913.9128 | 403425.7739 | 429822.7317 | 455772.5604 | 361915.0258 | 327040.7693 | 401806.8013 | 472284.8675 | 549642.4554 | 587637.7309 | 1161853.3576 | 1205544.8984 | 1246673.5146 | 701599.9356 | 12771614.8377 |  |  | 44050.7167 | 24362.984 | 28005.0261 | 30820.9192 | 34527.6261 | 38503.577 | 355150.6129 | 363088.9915 | 370018.3223 | 44050.7167 | 69693.6459 | 99583.2352 | 125842.0596 | 116952.5388 | 129705.7175 | 455989.3388 | 817026.7944 | 1119938.6541 |  | 282846.2888 | 355900.8439 | 454501.773 | 546585.2768 | 608921.5571 | 653097.5277 | 1014552.1144 | 1405966.5335 | 1738426.4821 | 784533.1553 | 14207430.7517 | -79068.737 | 28860.0746 | 52694.9717 | 74300.4093 | 59279.1017 | 65459.7968 | -147301.2432 | 200421.6351 | 491752.9675 | 82933.2196 | 1435815.9141 | ok
[13 empty] | ok | ok | ok | ok | ok | ok | ok | ok | ok | ok | ok | ok | ok | ok | ok | ok | ok | ok | ok | ok | ok | ok | ok | ok | ok | ok | ok | ok | ok |  |  | ok | ok | ok | ok | ok | ok | ok | ok | ok | ok | ok | ok | ok | ok | ok | ok | ok | ok |  | ok | ok | ok | ok | ok | ok | ok | ok | ok | ok | ok | ok | ok | ok | ok | ok | ok | ok | ok | ok | ok | ok | bar: C1.High 2020 to High estimate of capital costs 2060
This table is for the web interface. It combines some of the cost sectors and adds a total finance cost line | bar: High estimate of capital costs 2025 to High estimate of capital costs 2040; High estimate of capital costs 2050 to High estimate of capital costs 2060
|  |  |  | name | low | point | high | range | finance_low | finance_point | finance_high | finance_range
|  |  |  | Conventional thermal plant | 40781.8541 | 262510.2138 | 333379.6945 | 292597.8404 | 0 | -4664.0503 | 43889.4365 | 43889.4365
|  |  |  | Combustion + CCS | 0 | 0 | 0 | 0 | 0 | 0 | 0 | 0
|  |  |  | Nuclear power | 0 | 0 | 0 | 0 | 0 | 0 | 0 | 0
|  |  |  | Onshore wind | 3.0542 | 7.6917 | 11.0323 | 7.978 | 0 | 0.05893 | 7.6799 | 7.6799
|  |  |  | Offshore wind | 0 | 0 | 0 | 0 | 0 | 0 | 0 | 0
|  |  |  | Hydroelectric | 8.8812 | 129.0971 | 166.9659 | 158.0848 | 0 | 0 | 0 | 0
|  |  |  | Wave and Tidal | 0 | 0 | 0 | 0 | 0 | 0 | 0 | 0
|  |  |  | Geothermal | 0 | 0 | 0 | 0 | 0 | 0 | 0 | 0
|  |  |  | Distributed solar PV | 1.82 | 3.4064 | 8.7896 | 6.9696 | 0 | 0.087921 | 11.1664 | 11.1664
|  |  |  | Distributed solar thermal | 0 | 0 | 0 | 0 | 0 | 0 | 0 | 0
|  |  |  | Micro wind | 0 | 0 | 0 | 0 | 0 | 0 | 0 | 0
|  |  |  | Biomatter to fuel conversion | 22.3113 | 269.4832 | 524.6513 | 502.34 | 0 | -0.6009 | 72.1739 | 72.1739
|  |  |  | Bioenergy imports | 0 | 0 | 0 | 0 | 0 | 0 | 0 | 0
|  |  |  | Agriculture and land use | 182.6746 | 635.6009 | 526.0826 | 343.408 | 0 | 0 | 0 | 0
|  |  |  | Energy from waste | 4.1746 | 2.8955 | 2.7862 | -1.3885 | 0 | -0.44574 | 0.82066 | 0.82066
|  |  |  | Waste arising | 30.1307 | 39.8632 | 57.9377 | 27.807 | 0 | -2.0947 | 11.1073 | 11.1073
|  |  |  | Marine algae | 0 | 0 | 0 | 0 | 0 | 0 | 0 | 0
|  |  |  | Electricity imports | 630.2243 | 458.9197 | 864.1853 | 233.961 | 0 | -215.235 | 248.6818 | 248.6818
|  |  |  | Electricity Exports | -3.2379e-12 | -1.1851e-11 | -2.7846e-11 | -2.4608e-11 | 0 | 0 | 0 | 0
|  |  |  | Electricity grid distribution | 5257.3297 | 12843.2418 | 48769.4327 | 43512.1031 | 0 | -991.7127 | 33285.7093 | 33285.7093
|  |  |  | Storage, demand shifting, backup | 0.30741 | 0.5226 | 0.92223 | 0.61482 | 0 | 0 | 0 | 0
|  |  |  | H2 Production | 0.0026859 | 0.0042866 | 0.0062258 | 0.0035399 | 0 | 9.7531e-05 | 0.0052748 | 0.0052748
|  |  |  | Domestic heating | 202.7651 | 257.3696 | 358.7781 | 156.013 | 0 | -24.5748 | 142.7498 | 142.7498
|  |  |  | Domestic insulation | 1.8213 | 9.4874 | 15.9602 | 14.1389 | 0 | -0.46513 | 21.4043 | 21.4043
|  |  |  | Commercial heating and cooling | 41.4537 | 59.8163 | 93.9184 | 52.4647 | 0 | -4.7288 | 33.6931 | 33.6931
|  |  |  | Domestic lighting, appliances, and cooking | 46.98 | 54.4379 | 70.47 | 23.49 | 0 | -7.9472 | 44.9952 | 44.9952
|  |  |  | Commercial lighting, appliances, and catering | 0 | 0 | 0 | 0 | 0 | 0 | 0 | 0
|  |  |  | Industrial processes | 0 | 0 | 0 | 0 | 0 | 0 | 0 | 0
|  |  |  | Conventional cars and buses | 620.9227 | 845.5587 | 957.228 | 336.3053 | 0 | -47.4902 | 328.8002 | 328.8002
|  |  |  | Hybrid cars and buses | 108.2336 | 164.0561 | 283.9544 | 175.7208 | 0 | -11.2854 | 105.9631 | 105.9631
|  |  |  | Electric cars and buses | 36.6861 | 47.6008 | 83.4641 | 46.7779 | 0 | -2.771 | 36.5698 | 36.5698
|  |  |  | Fuel cell cars and buses | 0.038853 | 0.040156 | 0.043298 | 0.0044445 | 0 | 0.00071062 | 0.030673 | 0.030673
|  |  |  | Bikes | 26.8265 | 33.0472 | 52.1383 | 25.3118 | 0 | -0.61437 | 9.3111 | 9.3111
|  |  |  | Rail | 50.5125 | 55.8669 | 65.7471 | 15.2345 | 0 | -0.10175 | 0.73043 | 0.73043
|  |  |  | Domestic aviation | 0.44076 | 0.47368 | 0.5348 | 0.094039 | 0 | -0.043468 | 0.37915 | 0.37915
|  |  |  | Domestic freight | 340.6273 | 361.8978 | 370.614 | 29.9867 | 0 | -10.5666 | 71.9828 | 71.9828
|  |  |  | International aviation | 0 | 0 | 0 | 0 | 0 | 0 | 0 | 0
|  |  |  | International shipping (maritime bunkers) | 0 | 0 | 0 | 0 | 0 | 0 | 0 | 0
|  |  |  | Geosequestration | 0 | 0 | 0 | 0 | 0 | 0 | 0 | 0
|  |  |  | Petroleum refineries | 3.2058e-10 | 3.7228e-10 | 4.6829e-10 | 1.4771e-10 | 0 | -1.1158e-11 | 1.5473e-10 | 1.5473e-10
|  |  |  | Fossil fuel transfers | 2871.04 | 3954.336 | 5965.6226 | 3094.5826 | 0 | -503.09 | 3030.466 | 3030.466
|  |  |  | District heating effective demand | 1307.0704 | 1764.545 | 2614.1408 | 1307.0704 | 0 | -130.931 | 1579.3629 | 1579.3629
|  |  |  | Storage of captured CO2 | 0 | 0 | 0 | 0 | 0 | 0 | 0 | 0
|  |  | These are summed from domestic and imports below -> | Coal | 32638.8763 | 42182.0444 | 56496.7966 | 23857.9202 | 0 | 0 | 0 | 0
|  |  | These are summed from domestic and imports below -> | Oil | 98375.5418 | 154324.0656 | 195013.901 | 96638.3591 | 0 | 0 | 0 | 0
|  |  | These are summed from domestic and imports below -> | Gas | 27579.0052 | 39972.2472 | 54844.1377 | 27265.1325 | 0 | 0 | 0 | 0
|  |  | This has a different calculation -> | Finance cost | 0 | 8635.3865 | 82933.2196 | 82933.2196 | 0 | 0 | 0 | 0
|  |  |  | Indigenous fossil-fuel production - Coal | 1662.4013 | 2032.8236 | 2588.4572 | 926.0559 | 0 | 0 | 0 | 0
|  |  |  | Indigenous fossil-fuel production - Oil | 1.7939e-09 | 2.3104e-09 | 2.7596e-09 | 9.6572e-10 | 0 | 0 | 0 | 0
|  |  |  | Indigenous fossil-fuel production - Gas | 0 | 0 | 0 | 0 | 0 | 0 | 0 | 0
|  |  |  | Balancing imports - Coal | 30976.4751 | 40149.2208 | 53908.3394 | 22931.8643 | 0 | 0 | 0 | 0
|  |  |  | Balancing imports - Oil | 98375.5418 | 154324.0656 | 195013.901 | 96638.3591 | 0 | 0 | 0 | 0
|  |  |  | Balancing imports - Gas | 27579.0052 | 39972.2472 | 54844.1377 | 27265.1325 | 0 | 0 | 0 | 0

## Costs
| Euro2015 |  | C1.Low | Low estimate of capital costs | [7 empty] | C2.Low | Low estimate of operating costs | [7 empty] | C3.Low | Low estimate of fuel costs | [7 empty] | Low estimate of total cost | [8 empty] | Cashflow capital basis |  | Loan |  | Repayments for capital spent in that period | [8 empty] | Repayments for outstanding capital | [9 empty] | Total cost (amortised capital) | [8 empty] | Amortised Capital |  | Extra cost due to financing capital, compared with doing it out of cash | [8 empty] | Extra cost due to financing capital, compared with doing it out of cash
Code | Description | Category | 2020 | 2025 | 2030 | 2035 | 2040 | 2045 | 2050 | 2055 | 2060 | 2020 | 2025 | 2030 | 2035 | 2040 | 2045 | 2050 | 2055 | 2060 | 2020 | 2025 | 2030 | 2035 | 2040 | 2045 | 2050 | 2055 | 2060 | 2020 | 2025 | 2030 | 2035 | 2040 | 2045 | 2050 | 2055 | 2060 | Mean | NPV | Rate | Years | 2020 | 2025 | 2030 | 2035 | 2040 | 2045 | 2050 | 2055 | 2060 | 2020 | 2025 | 2030 | 2035 | 2040 | 2045 | 2050 | 2055 | 2060 |  | 2020 | 2025 | 2030 | 2035 | 2040 | 2045 | 2050 | 2055 | 2060 | Mean | NPV | 2020 | 2025 | 2030 | 2035 | 2040 | 2045 | 2050 | 2055 | 2060 | Mean | NPV
I.a | Conventional thermal plant | Electricity | 73117739505.4672 | 16511400199.3767 | 17903292229.4737 | 18729313040.1601 | 20073604235.4759 | 21511193959.8143 | 54620220579.7688 | 57267805610.911 | 60216505229.2253 | 64083189515.5457 | 64793267918.8936 | 65574266654.631 | 66339919791.4802 | 67177809575.4046 | 68094876052.7278 | 69714939814.015 | 71543798473.4565 | 73605176097.1654 | 0 | 0 | 0 | 0 | 0 | 0 | 0 | 0 | 0 | 137200929021.0129 | 81304668118.2703 | 83477558884.1047 | 85069232831.6404 | 87251413810.8805 | 89606070012.5421 | 124335160393.7839 | 128811604084.3674 | 133821681326.3906 | 105653146498.1103 | 2.0349e+12 | 0% | 20 | 10967660925.8201 | 4127850049.8442 | 4475823057.3684 | 4682328260.04 | 5018401058.869 | 5377798489.9536 | 13655055144.9422 | 14316951402.7277 | 15054126307.3063 | 10967660925.8201 | 15095510975.6643 | 19571334033.0327 | 24253662293.0727 | 18304402426.1216 | 19554350866.231 | 28733582953.8048 | 43386607155.3615 | 48403931344.9298 |  | 75050850441.3658 | 79888778894.5579 | 85145600687.6637 | 90593582084.553 | 85482212001.5262 | 87649226918.9588 | 98448522767.8198 | 114930405628.8179 | 122009107442.0952 | 93244254096.3732 | 1.8975e+12 | -62150078579.6471 | -1415889223.7125 | 1668041803.559 | 5524349252.9126 | -1769201809.3543 | -1956843093.5833 | -25886637625.964 | -13881198455.5495 | -11812573884.2954 | -12408892401.7372 | -137399508724.0444 | ok
I.b | Combustion + CCS | Electricity | 0 | 0 | 0 | 0 | 0 | 0 | 0 | 0 | 0 | 0 | 0 | 0 | 0 | 0 | 0 | 0 | 0 | 0 | 0 | 0 | 0 | 0 | 0 | 0 | 0 | 0 | 0 | 0 | 0 | 0 | 0 | 0 | 0 | 0 | 0 | 0 | 0 | 0 | 0% | 30 | 0 | 0 | 0 | 0 | 0 | 0 | 0 | 0 | 0 | 0 | 0 | 0 | 0 | 0 | 0 | 0 | 0 | 0 |  | 0 | 0 | 0 | 0 | 0 | 0 | 0 | 0 | 0 | 0 | 0 | 0 | 0 | 0 | 0 | 0 | 0 | 0 | 0 | 0 | 0 | 0 | ok
II.a | Nuclear power | Electricity | 0 | 0 | 0 | 0 | 0 | 0 | 0 | 0 | 0 | 0 | 0 | 0 | 0 | 0 | 0 | 0 | 0 | 0 | 0 | 0 | 0 | 0 | 0 | 0 | 0 | 0 | 0 | 0 | 0 | 0 | 0 | 0 | 0 | 0 | 0 | 0 | 0 | 0 | 0% | 30 | 0 | 0 | 0 | 0 | 0 | 0 | 0 | 0 | 0 | 0 | 0 | 0 | 0 | 0 | 0 | 0 | 0 | 0 |  | 0 | 0 | 0 | 0 | 0 | 0 | 0 | 0 | 0 | 0 | 0 | 0 | 0 | 0 | 0 | 0 | 0 | 0 | 0 | 0 | 0 | 0 | ok
III.a.1 | Onshore wind | Electricity | 454751.5793 | 20197532.1207 | 20046196.1451 | 19894860.1696 | 0 | 0 | 0 | 0 | 0 | 805728.165 | 1620614.1872 | 2435500.2093 | 2455584.5918 | 2444658.0665 | 1629772.0443 | 814886.0222 | 0 | 0 | 0 | 0 | 0 | 0 | 0 | 0 | 0 | 0 | 0 | 1260479.7444 | 21818146.3078 | 22481696.3545 | 22350444.7614 | 2444658.0665 | 1629772.0443 | 814886.0222 | 0 | 0 | 8088898.1446 | 250547095.8724 | 0% | 20 | 68212.7369 | 5049383.0302 | 5011549.0363 | 4973715.0424 | 0 | 0 | 0 | 0 | 0 | 68212.7369 | 5117595.7671 | 10129144.8033 | 15102859.8457 | 15034647.1088 | 9985264.0787 | 4973715.0424 | 0 | 0 |  | 873940.9019 | 6738209.9542 | 12564645.0127 | 17558444.4376 | 17479305.1753 | 11615036.123 | 5788601.0646 | 0 | 0 | 8068686.9633 | 204988438.8565 | -386538.8424 | -15079936.3536 | -9917051.3418 | -4792000.3238 | 15034647.1088 | 9985264.0787 | 4973715.0424 | 0 | 0 | -20211.1813 | -45558657.0159 | ok
III.a.2 | Offshore wind | Electricity | 0 | 0 | 0 | 0 | 0 | 0 | 0 | 0 | 0 | 0 | 0 | 0 | 0 | 0 | 0 | 0 | 0 | 0 | 0 | 0 | 0 | 0 | 0 | 0 | 0 | 0 | 0 | 0 | 0 | 0 | 0 | 0 | 0 | 0 | 0 | 0 | 0 | 0 | 0% | 20 | 0 | 0 | 0 | 0 | 0 | 0 | 0 | 0 | 0 | 0 | 0 | 0 | 0 | 0 | 0 | 0 | 0 | 0 |  | 0 | 0 | 0 | 0 | 0 | 0 | 0 | 0 | 0 | 0 | 0 | 0 | 0 | 0 | 0 | 0 | 0 | 0 | 0 | 0 | 0 | 0 | ok
III.b | Hydroelectric | Electricity | 0 | 0 | 0 | 0 | 0 | 0 | 0 | 0 | 0 | 23035795.5539 | 23035795.5539 | 23035795.5539 | 23035795.5539 | 23035795.5539 | 23035795.5539 | 23035795.5539 | 23035795.5539 | 23035795.5539 | 0 | 0 | 0 | 0 | 0 | 0 | 0 | 0 | 0 | 23035795.5539 | 23035795.5539 | 23035795.5539 | 23035795.5539 | 23035795.5539 | 23035795.5539 | 23035795.5539 | 23035795.5539 | 23035795.5539 | 23035795.5539 | 484005948.965 | 0% | 30 | 0 | 0 | 0 | 0 | 0 | 0 | 0 | 0 | 0 | 0 | 0 | 0 | 0 | 0 | 0 | 0 | 0 | 0 |  | 23035795.5539 | 23035795.5539 | 23035795.5539 | 23035795.5539 | 23035795.5539 | 23035795.5539 | 23035795.5539 | 23035795.5539 | 23035795.5539 | 23035795.5539 | 484005948.965 | 0 | 0 | 0 | 0 | 0 | 0 | 0 | 0 | 0 | 0 | 0 | ok
III.c | Wave and Tidal | Electricity | 0 | 0 | 0 | 0 | 0 | 0 | 0 | 0 | 0 | 0 | 0 | 0 | 0 | 0 | 0 | 0 | 0 | 0 | 0 | 0 | 0 | 0 | 0 | 0 | 0 | 0 | 0 | 0 | 0 | 0 | 0 | 0 | 0 | 0 | 0 | 0 | 0 | 0 | 0% | 30 | 0 | 0 | 0 | 0 | 0 | 0 | 0 | 0 | 0 | 0 | 0 | 0 | 0 | 0 | 0 | 0 | 0 | 0 |  | 0 | 0 | 0 | 0 | 0 | 0 | 0 | 0 | 0 | 0 | 0 | 0 | 0 | 0 | 0 | 0 | 0 | 0 | 0 | 0 | 0 | 0 | ok
III.d | Geothermal | Electricity | 0 | 0 | 0 | 0 | 0 | 0 | 0 | 0 | 0 | 0 | 0 | 0 | 0 | 0 | 0 | 0 | 0 | 0 | 0 | 0 | 0 | 0 | 0 | 0 | 0 | 0 | 0 | 0 | 0 | 0 | 0 | 0 | 0 | 0 | 0 | 0 | 0 | 0 | 0% | 25 | 0 | 0 | 0 | 0 | 0 | 0 | 0 | 0 | 0 | 0 | 0 | 0 | 0 | 0 | 0 | 0 | 0 | 0 |  | 0 | 0 | 0 | 0 | 0 | 0 | 0 | 0 | 0 | 0 | 0 | 0 | 0 | 0 | 0 | 0 | 0 | 0 | 0 | 0 | 0 | 0 | ok
IV.a | Distributed solar PV | Electricity | 280545.1307 | 672954.1596 | 15540405.3165 | 7219679.5442 | 10190236.5908 | 3339069.5765 | 2602044.5168 | 1865019.457 | 0 | 1368.9655 | 2945.1551 | 44177.3263 | 66265.9894 | 103080.4279 | 117806.2034 | 132531.9788 | 147257.7542 | 147257.7542 | 0 | 0 | 0 | 0 | 0 | 0 | 0 | 0 | 0 | 281914.0962 | 675899.3147 | 15584582.6428 | 7285945.5336 | 10293317.0188 | 3456875.7799 | 2734576.4955 | 2012277.2112 | 147257.7542 | 4719182.8719 | 121450825.1087 | 0% | 25 | 33665.4157 | 134590.8319 | 3108081.0633 | 1443935.9088 | 2038047.3182 | 667813.9153 | 520408.9034 | 373003.8914 | 0 | 33665.4157 | 168256.2476 | 3276337.3109 | 4720273.2198 | 6758320.5379 | 7392469.0375 | 7778287.109 | 7081257.2552 | 5637321.3464 |  | 35034.3811 | 171201.4027 | 3320514.6372 | 4786539.2091 | 6861400.9659 | 7510275.2409 | 7910819.0878 | 7228515.0094 | 5784579.1006 | 4845431.0039 | 92809649.7334 | -246879.715 | -504697.912 | -12264068.0056 | -2499406.3244 | -3431916.0529 | 4053399.461 | 5176242.5922 | 5216237.7982 | 5637321.3464 | 126248.132 | -28641175.3753 | ok
IV.b | Distributed solar thermal | Buildings | 0 | 0 | 0 | 0 | 0 | 0 | 0 | 0 | 0 | 0 | 0 | 0 | 0 | 0 | 0 | 0 | 0 | 0 | 0 | 0 | 0 | 0 | 0 | 0 | 0 | 0 | 0 | 0 | 0 | 0 | 0 | 0 | 0 | 0 | 0 | 0 | 0 | 0 | 0% | 20 | 0 | 0 | 0 | 0 | 0 | 0 | 0 | 0 | 0 | 0 | 0 | 0 | 0 | 0 | 0 | 0 | 0 | 0 |  | 0 | 0 | 0 | 0 | 0 | 0 | 0 | 0 | 0 | 0 | 0 | 0 | 0 | 0 | 0 | 0 | 0 | 0 | 0 | 0 | 0 | 0 | ok
IV.c | Micro wind | Electricity | 0 | 0 | 0 | 0 | 0 | 0 | 0 | 0 | 0 | 0 | 0 | 0 | 0 | 0 | 0 | 0 | 0 | 0 | 0 | 0 | 0 | 0 | 0 | 0 | 0 | 0 | 0 | 0 | 0 | 0 | 0 | 0 | 0 | 0 | 0 | 0 | 0 | 0 | 0% | 25 | 0 | 0 | 0 | 0 | 0 | 0 | 0 | 0 | 0 | 0 | 0 | 0 | 0 | 0 | 0 | 0 | 0 | 0 |  | 0 | 0 | 0 | 0 | 0 | 0 | 0 | 0 | 0 | 0 | 0 | 0 | 0 | 0 | 0 | 0 | 0 | 0 | 0 | 0 | 0 | 0 | ok
V.a | Biomatter to fuel conversion | Bioenergy | 3634828.0567 | 3909530.9086 | 6639330.1907 | 5317817.3045 | 5696427.5846 | 6102984.5572 | 6518089.7417 | 6941743.2548 | 4894426.7173 | 43835457.3235 | 45039551.4267 | 46215033.3886 | 51285031.622 | 52972157.8526 | 54727006.5051 | 56511950.4826 | 58327365.3864 | 60173591.2213 | 0 | 0 | 0 | 0 | 0 | 0 | 0 | 0 | 0 | 47470285.3801 | 48949082.3353 | 52854363.5792 | 56602848.9265 | 58668585.4372 | 60829991.0623 | 63030040.2243 | 65269108.6412 | 65068017.9386 | 57638035.9472 | 1184765230.1379 | 0% | 30 | 363482.8057 | 651588.4848 | 1106555.0318 | 886302.8841 | 949404.5974 | 1017164.0929 | 1086348.2903 | 1156957.2091 | 815737.7862 | 363482.8057 | 1015071.2904 | 2121626.3222 | 3007929.2063 | 3957333.8037 | 4974497.8966 | 5697363.3812 | 7152136.703 | 6861319.4574 |  | 44198940.1292 | 46054622.7171 | 48336659.7108 | 54292960.8283 | 56929491.6563 | 59701504.4017 | 62209313.8638 | 65479502.0894 | 67034910.6788 | 56026434.0084 | 1141112220.576 | -3271345.251 | -2894459.6182 | -4517703.8685 | -2309888.0982 | -1739093.7808 | -1128486.6606 | -820726.3605 | 210393.4482 | 1966892.7402 | -1611601.9388 | -43653009.5619 | ok
V.b | Bioenergy imports | Bioenergy | 0 | 0 | 0 | 0 | 0 | 0 | 0 | 0 | 0 | 0 | 0 | 0 | 0 | 0 | 0 | 0 | 0 | 0 | 0 | 0 | 0 | 0 | 0 | 0 | 0 | 0 | 0 | 0 | 0 | 0 | 0 | 0 | 0 | 0 | 0 | 0 | 0 | 0 | 0% | 5 | 0 | 0 | 0 | 0 | 0 | 0 | 0 | 0 | 0 | 0 | 0 | 0 | 0 | 0 | 0 | 0 | 0 | 0 |  | 0 | 0 | 0 | 0 | 0 | 0 | 0 | 0 | 0 | 0 | 0 | 0 | 0 | 0 | 0 | 0 | 0 | 0 | 0 | 0 | 0 | 0 | ok
VI.a.Bioenergy | Agriculture and land use | Bioenergy | 0 | 0 | 0 | 0 | 0 | 0 | 0 | 0 | 0 | 0 | 0 | 0 | 0 | 0 | 0 | 0 | 0 | 0 | 444896141.9785 | 451716696.3872 | 458648936.4866 | 465698085.7044 | 472869603.415 | 480169202.7592 | 487602869.6236 | 495176882.8676 | 502897835.8904 | 444896141.9785 | 451716696.3872 | 458648936.4866 | 465698085.7044 | 472869603.415 | 480169202.7592 | 487602869.6236 | 495176882.8676 | 502897835.8904 | 473297361.6792 | 9862417954.7718 | 0% | 5 | 0 | 0 | 0 | 0 | 0 | 0 | 0 | 0 | 0 | 0 | 0 | 0 | 0 | 0 | 0 | 0 | 0 | 0 |  | 444896141.9785 | 451716696.3872 | 458648936.4866 | 465698085.7044 | 472869603.415 | 480169202.7592 | 487602869.6236 | 495176882.8676 | 502897835.8904 | 473297361.6792 | 9862417954.7718 | 0 | 0 | 0 | 0 | 0 | 0 | 0 | 0 | 0 | 0 | 0 | ok
VI.a.Emissions | Agriculture and land use | Bioenergy | 0 | 0 | 0 | 0 | 0 | 0 | 0 | 0 | 0 | -48.9061 | -4937.0702 | -27193.6667 | -64901.7641 | -124654.2049 | -211071.7381 | -328925.7311 | -483141.4897 | -382.747 | 0 | 0 | 0 | 0 | 0 | 0 | 0 | 0 | 0 | -48.9061 | -4937.0702 | -27193.6667 | -64901.7641 | -124654.2049 | -211071.7381 | -328925.7311 | -483141.4897 | -382.747 | -138361.9242 | -2399596.4 | 0% | 5 | 0 | 0 | 0 | 0 | 0 | 0 | 0 | 0 | 0 | 0 | 0 | 0 | 0 | 0 | 0 | 0 | 0 | 0 |  | -48.9061 | -4937.0702 | -27193.6667 | -64901.7641 | -124654.2049 | -211071.7381 | -328925.7311 | -483141.4897 | -382.747 | -138361.9242 | -2399596.4 | 0 | 0 | 0 | 0 | 0 | 0 | 0 | 0 | 0 | 0 | 0 | ok
VI.b.Bioenergy | Energy from waste | Bioenergy | 5749411.0768 | 6116102.9039 | 6482794.731 | 6849486.5581 | 7216178.3851 | 7582870.2122 | 7949562.0393 | 8316253.8664 | 8682945.6935 | 1995428.9377 | 2269695.9811 | 2561589.9007 | 3054371.8839 | 3589244.2133 | 3966602.168 | 4369458.3269 | 4798754.6168 | 5255432.9642 | 0 | 0 | 0 | 0 | 0 | 0 | 0 | 0 | 0 | 7744840.0145 | 8385798.885 | 9044384.6316 | 9903858.4419 | 10805422.5985 | 11549472.3802 | 12319020.3663 | 13115008.4832 | 13938378.6577 | 10756242.7177 | 216825758.5332 | 0% | 15 | 1149882.2154 | 2038700.968 | 2160931.577 | 2283162.186 | 2405392.795 | 2527623.4041 | 2649854.0131 | 2772084.6221 | 2894315.2312 | 1149882.2154 | 3188583.1833 | 5349514.7603 | 6482794.731 | 6849486.5581 | 7216178.3851 | 7582870.2122 | 7949562.0393 | 8316253.8664 |  | 3145311.1531 | 5458279.1644 | 7911104.661 | 9537166.6148 | 10438730.7714 | 11182780.5531 | 11952328.5392 | 12748316.6562 | 13571686.8306 | 9549522.7715 | 191390360.3689 | -4599528.8614 | -2927519.7206 | -1133279.9707 | -366691.8271 | -366691.8271 | -366691.8271 | -366691.8271 | -366691.8271 | -366691.8271 | -1206719.9461 | -25435398.1643 | ok
VI.b.Waste | Waste arising | Bioenergy | 23537034.8897 | 25022721.5981 | 28367074.998 | 28466707.5797 | 30476206.4436 | 34790297.6324 | 35595687.6971 | 38295344.1741 | 42665103.7169 | 35557711.922 | 37783300.5938 | 40003823.3569 | 42560831 | 45149343.0327 | 48128786.8709 | 51174497.4226 | 54286474.6879 | 57464718.6667 | 0 | 0 | 0 | 0 | 0 | 0 | 0 | 0 | 0 | 59094746.8116 | 62806022.1919 | 68370898.3548 | 71027538.5797 | 75625549.4763 | 82919084.5033 | 86770185.1197 | 92581818.862 | 100129822.3836 | 77702851.8092 | 1572855458.4181 | 0% | 15 | 4707406.9779 | 8340907.1994 | 9455691.666 | 9488902.5266 | 10158735.4812 | 11596765.8775 | 11865229.2324 | 12765114.7247 | 14221701.239 | 4707406.9779 | 13048314.1773 | 22504005.8433 | 27285501.3919 | 29103329.6737 | 31244403.8852 | 33620730.591 | 36227109.8346 | 38852045.196 |  | 40265118.8999 | 50831614.7711 | 62507829.2002 | 69846332.392 | 74252672.7064 | 79373190.7561 | 84795228.0137 | 90513584.5225 | 96316763.8628 | 72078037.2361 | 1456605140.355 | -18829627.9117 | -11974407.4208 | -5863069.1547 | -1181206.1878 | -1372876.7699 | -3545893.7472 | -1974957.1061 | -2068234.3396 | -3813058.5209 | -5624814.5732 | -116250318.0631 | ok
VI.c | Marine algae | Bioenergy | 0 | 0 | 0 | 0 | 0 | 0 | 0 | 0 | 0 | 0 | 0 | 0 | 0 | 0 | 0 | 0 | 0 | 0 | 0 | 0 | 0 | 0 | 0 | 0 | 0 | 0 | 0 | 0 | 0 | 0 | 0 | 0 | 0 | 0 | 0 | 0 | 0 | 0 | 0% | 5 | 0 | 0 | 0 | 0 | 0 | 0 | 0 | 0 | 0 | 0 | 0 | 0 | 0 | 0 | 0 | 0 | 0 | 0 |  | 0 | 0 | 0 | 0 | 0 | 0 | 0 | 0 | 0 | 0 | 0 | 0 | 0 | 0 | 0 | 0 | 0 | 0 | 0 | 0 | 0 | 0 | ok
VII.a.Imports | Electricity imports | Electricity | 13577429933.989 | 266728711.5364 | 266728711.5364 | 266728711.5364 | 266728711.5364 | 266728711.5364 | 266728711.5364 | 266728711.5364 | 266728711.5364 | -671158.0034 | -587263.253 | -503368.5025 | -419473.7521 | -335579.0017 | -251684.2513 | -167789.5008 | -83894.7504 | 0 | 0 | 0 | 0 | 0 | 0 | 0 | 0 | 0 | 0 | 13576758775.9856 | 266141448.2834 | 266225343.0338 | 266309237.7843 | 266393132.5347 | 266477027.2851 | 266560922.0355 | 266644816.786 | 266728711.5364 | 1745359935.0294 | 18906964846.6797 | 0% | 5 | 8146457960.3934 | 266728711.5364 | 266728711.5364 | 266728711.5364 | 266728711.5364 | 266728711.5364 | 266728711.5364 | 266728711.5364 | 266728711.5364 | 8146457960.3934 | 266728711.5364 | 266728711.5364 | 266728711.5364 | 266728711.5364 | 266728711.5364 | 266728711.5364 | 266728711.5364 | 266728711.5364 |  | 8145786802.39 | 266141448.2834 | 266225343.0338 | 266309237.7843 | 266393132.5347 | 266477027.2851 | 266560922.0355 | 266644816.786 | 266728711.5364 | 1141918604.6299 | 13475992873.0841 | -5430971973.5956 | 0 | 0 | 0 | 0 | 0 | 0 | 0 | 0 | -603441330.3995 | -5430971973.5956 | ok
VII.a.Exports | Electricity Exports | Electricity | 0 | 0 | 0 | 0 | 0 | 0 | 0 | 0 | 0 | 0 | 0 | 0 | 0 | 0 | 0 | 0 | 0 | 0 | -7.4406e-06 | -7.4406e-06 | 0 | 0 | 0 | 0 | -2.9762e-05 | -1.4881e-05 | -1.4881e-05 | -7.4406e-06 | -7.4406e-06 | 0 | 0 | 0 | 0 | -2.9762e-05 | -1.4881e-05 | -1.4881e-05 | -8.2673e-06 | -0.00013437 | 0% | 5 | 0 | 0 | 0 | 0 | 0 | 0 | 0 | 0 | 0 | 0 | 0 | 0 | 0 | 0 | 0 | 0 | 0 | 0 |  | -7.4406e-06 | -7.4406e-06 | 0 | 0 | 0 | 0 | -2.9762e-05 | -1.4881e-05 | -1.4881e-05 | -8.2673e-06 | -0.00013437 | 0 | 0 | 0 | 0 | 0 | 0 | 0 | 0 | 0 | 0 | 0 | ok
VII.b | Electricity grid distribution | Electricity | 16105956583.3887 | 6128402423.3695 | 6765949622.5309 | 7204258830.0475 | 7865763044.6438 | 8584492658.9041 | 10920411656.6035 | 12458074971.8234 | 14189874828.5167 | 2310657549.035 | 2547940292.5434 | 2810682562.8292 | 3066025064.4155 | 3345497926.5887 | 3650678319.7958 | 4190191140.9909 | 4799302261.5708 | 5486428136.1404 | 0 | 0 | 0 | 0 | 0 | 0 | 0 | 0 | 0 | 18416614132.4237 | 8676342715.913 | 9576632185.3602 | 10270283894.463 | 11211260971.2325 | 12235170978.6999 | 15110602797.5944 | 17257377233.3941 | 19676302964.6572 | 13603398652.6376 | 253115424590.6527 | 0% | 20 | 2415893487.5083 | 1532100605.8424 | 1691487405.6327 | 1801064707.5119 | 1966440761.161 | 2146123164.726 | 2730102914.1509 | 3114518742.9558 | 3547468707.1292 | 2415893487.5083 | 3947994093.3507 | 5639481498.9834 | 7440546206.4953 | 6991093480.1479 | 7605116039.0316 | 8643731547.5497 | 11923626344.1546 | 11538213528.9619 |  | 4726551036.5433 | 6495934385.8941 | 8450164061.8127 | 10506571270.9108 | 10336591406.7367 | 11255794358.8274 | 12833922688.5407 | 16722928605.7254 | 17024641665.1023 | 10928122164.4548 | 214296699199.5338 | -13690063095.8804 | -2180408330.0188 | -1126468123.5475 | 236287376.4478 | -874669564.4959 | -979376619.8725 | -2276680109.0537 | -534448627.6687 | -2651661299.5548 | -2675276488.1827 | -38818725391.119 | ok
VII.c | Storage, demand shifting, backup | Electricity | 0 | 0 | 0 | 0 | 0 | 0 | 0 | 0 | 0 | 797353.2342 | 797353.2342 | 797353.2342 | 797353.2342 | 797353.2342 | 797353.2342 | 797353.2342 | 797353.2342 | 797353.2342 | 0 | 0 | 0 | 0 | 0 | 0 | 0 | 0 | 0 | 797353.2342 | 797353.2342 | 797353.2342 | 797353.2342 | 797353.2342 | 797353.2342 | 797353.2342 | 797353.2342 | 797353.2342 | 797353.2342 | 16753218.1763 | 0% | 15 | 0 | 0 | 0 | 0 | 0 | 0 | 0 | 0 | 0 | 0 | 0 | 0 | 0 | 0 | 0 | 0 | 0 | 0 |  | 797353.2342 | 797353.2342 | 797353.2342 | 797353.2342 | 797353.2342 | 797353.2342 | 797353.2342 | 797353.2342 | 797353.2342 | 797353.2342 | 16753218.1763 | 0 | 0 | 0 | 0 | 0 | 0 | 0 | 0 | 0 | 0 | 0 | ok
VIII.a | H2 Production | Transport | 0 | 55018.1587 | 0 | 0 | 0 | 0 | 0 | 0 | 0 | 0 | 10824.555 | 0 | 0 | 0 | 0 | 0 | 0 | 0 | 0 | 0 | 0 | 0 | 0 | 0 | 0 | 0 | 0 | 0 | 65842.7137 | 0 | 0 | 0 | 0 | 0 | 0 | 0 | 7315.8571 | 277188.9907 | 0% | 25 | 0 | 11003.6317 | 0 | 0 | 0 | 0 | 0 | 0 | 0 | 0 | 11003.6317 | 11003.6317 | 11003.6317 | 11003.6317 | 11003.6317 | 0 | 0 | 0 |  | 0 | 21828.1868 | 11003.6317 | 11003.6317 | 11003.6317 | 11003.6317 | 0 | 0 | 0 | 7315.8571 | 214667.9859 | 0 | -44014.5269 | 11003.6317 | 11003.6317 | 11003.6317 | 11003.6317 | 0 | 0 | 0 | -4.0422e-13 | -62521.0048 | ok
IX.a.Heating | Domestic heating | Buildings | 364088851.5818 | 239372715.608 | 236860281.2801 | 266828155.8957 | 297859047.0513 | 326406836.1501 | 353747459.3549 | 410297381.9677 | 467297566.5819 | 178689281.1133 | 181049705.0963 | 183517210.3247 | 187091848.0187 | 192200702.2938 | 198013190.2891 | 203722911.7718 | 211002085.4261 | 219540433.3722 | 0 | 0 | 0 | 0 | 0 | 0 | 0 | 0 | 0 | 542778132.695 | 420422420.7043 | 420377491.6048 | 453920003.9144 | 490059749.3451 | 524420026.4392 | 557470371.1267 | 621299467.3937 | 686837999.9542 | 524176184.7975 | 10356650187.8757 | 0% | 15 | 72817770.3164 | 79790905.2027 | 78953427.0934 | 88942718.6319 | 99286349.0171 | 108802278.7167 | 117915819.785 | 136765793.9892 | 155765855.5273 | 72817770.3164 | 152608675.519 | 231562102.6124 | 247687050.9279 | 267182494.7424 | 297031346.3657 | 326004447.5188 | 363483892.4909 | 410447469.3015 |  | 251507051.4296 | 333658380.6154 | 415079312.9371 | 434778898.9466 | 459383197.0362 | 495044536.6548 | 529727359.2905 | 574485977.917 | 629987902.6737 | 458183624.1668 | 9288259842.9097 | -291271081.2654 | -86764040.089 | -5298178.6677 | -19141104.9678 | -30676552.3089 | -29375489.7844 | -27743011.8362 | -46813489.4767 | -56850097.2804 | -65992560.6307 | -1068390344.966 | ok
IX.a.Insulation | Domestic insulation | Buildings | 20200291.3803 | 9338200.8692 | 2096807.1951 | 2096807.1951 | 2096807.1951 | 2096807.1951 | 2096807.1951 | 2096807.1951 | 2096807.1951 | 0 | 0 | 0 | 0 | 0 | 0 | 0 | 0 | 0 | 0 | 0 | 0 | 0 | 0 | 0 | 0 | 0 | 0 | 20200291.3803 | 9338200.8692 | 2096807.1951 | 2096807.1951 | 2096807.1951 | 2096807.1951 | 2096807.1951 | 2096807.1951 | 2096807.1951 | 4912904.735 | 92644873.2232 | 0% | 30 | 2020029.138 | 1556366.8115 | 349467.8658 | 349467.8658 | 349467.8658 | 349467.8658 | 349467.8658 | 349467.8658 | 349467.8658 | 2020029.138 | 3576395.9496 | 3925863.8154 | 4275331.6812 | 4624799.5471 | 4974267.4129 | 3303706.1407 | 2446275.0609 | 2446275.0609 |  | 2020029.138 | 3576395.9496 | 3925863.8154 | 4275331.6812 | 4624799.5471 | 4974267.4129 | 3303706.1407 | 2446275.0609 | 2446275.0609 | 3510327.0896 | 78783705.1262 | -18180262.2423 | -5761804.9196 | 1829056.6203 | 2178524.4862 | 2527992.352 | 2877460.2179 | 1206898.9457 | 349467.8658 | 349467.8658 | -1402577.6453 | -13861168.097 | ok
IX.c | Commercial heating and cooling | Buildings | 50144372.6652 | 66597825.6888 | 69669021.4255 | 72707337.7923 | 75712774.7892 | 78685332.4162 | 83758779.9384 | 90174126.6165 | 96752990.8571 | 18699910.137 | 21367196.8311 | 24183038.5822 | 27147435.3903 | 30260387.2554 | 33521894.1775 | 36931956.1565 | 40490573.1926 | 44197745.2857 | 0 | 0 | 0 | 0 | 0 | 0 | 0 | 0 | 0 | 68844282.8022 | 87965022.5199 | 93852060.0077 | 99854773.1826 | 105973162.0446 | 112207226.5937 | 120690736.0949 | 130664699.8091 | 140950736.1427 | 106778077.6886 | 2176153940.2144 | 0% | 15 | 10028874.533 | 22199275.2296 | 23223007.1418 | 24235779.2641 | 25237591.5964 | 26228444.1387 | 27919593.3128 | 30058042.2055 | 32250996.9524 | 10028874.533 | 32228149.7626 | 55451156.9045 | 69658061.6355 | 72696378.0024 | 75701814.9993 | 79385629.0479 | 84206079.657 | 90228632.4706 |  | 28728784.6701 | 53595346.5938 | 79634195.4867 | 96805497.0259 | 102956765.2577 | 109223709.1767 | 116317585.2045 | 124696652.8496 | 134426377.7563 | 94042768.2246 | 1892348465.7056 | -40115498.1322 | -34369675.9262 | -14217864.521 | -3049276.1568 | -3016396.7869 | -2983517.417 | -4373150.8904 | -5968046.9595 | -6524358.3864 | -12735309.464 | -283805474.5088 | ok
X.a | Domestic lighting, appliances, and cooking | Buildings | 81062134.9765 | 94282447.8521 | 101359462.2263 | 109914529.1526 | 119911982.4152 | 129663725.3613 | 138564474.338 | 150561007.6546 | 163327188.9445 | 0 | 0 | 0 | 0 | 0 | 0 | 0 | 0 | 0 | 0 | 0 | 0 | 0 | 0 | 0 | 0 | 0 | 0 | 81062134.9765 | 94282447.8521 | 101359462.2263 | 109914529.1526 | 119911982.4152 | 129663725.3613 | 138564474.338 | 150561007.6546 | 163327188.9445 | 120960772.5468 | 2435634259.5792 | 0% | 15 | 16212426.9953 | 31427482.6174 | 33786487.4088 | 36638176.3842 | 39970660.8051 | 43221241.7871 | 46188158.1127 | 50187002.5515 | 54442396.3148 | 16212426.9953 | 47639909.6126 | 81426397.0214 | 101852146.4103 | 110395324.598 | 119830078.9764 | 129380060.7048 | 139596402.4513 | 150817556.979 |  | 16212426.9953 | 47639909.6126 | 81426397.0214 | 101852146.4103 | 110395324.598 | 119830078.9764 | 129380060.7048 | 139596402.4513 | 150817556.979 | 99683367.0832 | 1985198622.83 | -64849707.9812 | -46642538.2394 | -19933065.2049 | -8062382.7423 | -9516657.8172 | -9833646.3849 | -9184413.6332 | -10964605.2033 | -12509631.9655 | -21277405.4635 | -450435636.7492 | ok
X.b | Commercial lighting, appliances, and catering | Buildings | 0 | 0 | 0 | 0 | 0 | 0 | 0 | 0 | 0 | 0 | 0 | 0 | 0 | 0 | 0 | 0 | 0 | 0 | 0 | 0 | 0 | 0 | 0 | 0 | 0 | 0 | 0 | 0 | 0 | 0 | 0 | 0 | 0 | 0 | 0 | 0 | 0 | 0 | 0% | 5 | 0 | 0 | 0 | 0 | 0 | 0 | 0 | 0 | 0 | 0 | 0 | 0 | 0 | 0 | 0 | 0 | 0 | 0 |  | 0 | 0 | 0 | 0 | 0 | 0 | 0 | 0 | 0 | 0 | 0 | 0 | 0 | 0 | 0 | 0 | 0 | 0 | 0 | 0 | 0 | 0 | ok
XI.a | Industrial processes | Industry | 0 | 0 | 0 | 0 | 0 | 0 | 0 | 0 | 0 | 0 | 0 | 0 | 0 | 0 | 0 | 0 | 0 | 0 | 0 | 0 | 0 | 0 | 0 | 0 | 0 | 0 | 0 | 0 | 0 | 0 | 0 | 0 | 0 | 0 | 0 | 0 | 0 | 0 | 0% | 5 | 0 | 0 | 0 | 0 | 0 | 0 | 0 | 0 | 0 | 0 | 0 | 0 | 0 | 0 | 0 | 0 | 0 | 0 |  | 0 | 0 | 0 | 0 | 0 | 0 | 0 | 0 | 0 | 0 | 0 | 0 | 0 | 0 | 0 | 0 | 0 | 0 | 0 | 0 | 0 | 0 | ok
XII.a.ICE | Conventional cars and buses | Transport | 1009312221.4029 | 1073475545.5984 | 984516691.7342 | 923588683.8475 | 878438666.2317 | 812863556.5263 | 789056507.8456 | 761934269.313 | 812015694.2113 | 1437741675.3347 | 1250108088.5667 | 1051293066.336 | 864931353.9506 | 695400026.4183 | 533354440.0027 | 390484594.3726 | 258552216.4151 | 139833141.6391 | 0 | 0 | 0 | 0 | 0 | 0 | 0 | 0 | 0 | 2447053896.7376 | 2323583634.165 | 2035809758.0702 | 1788520037.7981 | 1573838692.65 | 1346217996.529 | 1179541102.2182 | 1020486485.728 | 951848835.8504 | 1629655604.4163 | 36516978771.7645 | 0% | 15 | 201862444.2806 | 357825181.8661 | 328172230.5781 | 307862894.6158 | 292812888.7439 | 270954518.8421 | 263018835.9485 | 253978089.771 | 270671898.0704 | 201862444.2806 | 559687626.1467 | 887859856.7248 | 993860307.06 | 928848013.9378 | 871630302.2018 | 826786243.5345 | 787951444.5616 | 787668823.79 |  | 1639604119.6153 | 1809795714.7134 | 1939152923.0608 | 1858791661.0106 | 1624248040.3561 | 1404984742.2045 | 1217270837.9071 | 1046503660.9767 | 927501965.4291 | 1496428185.0304 | 33739587117.6819 | -807449777.1223 | -513787919.4517 | -96656835.0094 | 70271623.2125 | 50409347.7061 | 58766745.6755 | 37729735.6889 | 26017175.2487 | -24346870.4214 | -133227419.3859 | -2777391654.0826 | ok
XII.a.HEV | Hybrid cars and buses | Transport | 17969813.9486 | 34051733.8942 | 136502822.2966 | 175980071.4819 | 225453494.1394 | 257636776.4564 | 273757379.4421 | 296215764.1359 | 238776126.9163 | 6157326.4356 | 21050833.2244 | 80576435.5644 | 121518652.2475 | 150129622.222 | 156948304.6118 | 139866045.4655 | 104739940.5969 | 44495477.5628 | 0 | 0 | 0 | 0 | 0 | 0 | 0 | 0 | 0 | 24127140.3842 | 55102567.1187 | 217079257.861 | 297498723.7294 | 375583116.3614 | 414585081.0682 | 413623424.9076 | 400955704.7328 | 283271604.4791 | 275758513.4047 | 5462793697.6282 | 0% | 15 | 3593962.7897 | 11350577.9647 | 45500940.7655 | 58660023.8273 | 75151164.7131 | 85878925.4855 | 91252459.814 | 98738588.0453 | 79592042.3054 | 3593962.7897 | 14944540.7545 | 60445481.52 | 115511542.5576 | 179312129.306 | 219690114.0259 | 252282550.0127 | 275869973.3448 | 269583090.1648 |  | 9751289.2253 | 35995373.9789 | 141021917.0844 | 237030194.8051 | 329441751.5279 | 376638418.6377 | 392148595.4781 | 380609913.9417 | 314078567.7276 | 246301780.2674 | 4693006782.0652 | -14375851.1589 | -19107193.1398 | -76057340.7766 | -60468528.9243 | -46141364.8334 | -37946662.4305 | -21474829.4295 | -20345790.7911 | 30806963.2485 | -29456733.1373 | -769786915.5629 | ok
XII.a.EV | Electric cars and buses | Transport | 30305003.4676 | 29156120.5348 | 43199822.9619 | 63425829.7471 | 81422715.448 | 79058563.5207 | 68659187.5118 | 62417715.9041 | 52471356.47 | 28050903.307 | 28638296.0805 | 33215767.3172 | 40742899.8252 | 48530940.1415 | 50329763.9999 | 45454698.2828 | 37273083.0579 | 27576731.9689 | 0 | 0 | 0 | 0 | 0 | 0 | 0 | 0 | 0 | 58355906.7746 | 57794416.6154 | 76415590.2791 | 104168729.5723 | 129953655.5895 | 129388327.5206 | 114113885.7947 | 99690798.962 | 80048088.439 | 94436599.9497 | 1946290819.2325 | 0% | 15 | 6061000.6935 | 9718706.8449 | 14399940.9873 | 21141943.249 | 27140905.1493 | 26352854.5069 | 22886395.8373 | 20805905.3014 | 17490452.1567 | 6061000.6935 | 15779707.5385 | 30179648.5258 | 45260591.0813 | 62682789.3857 | 74635702.9053 | 76380155.4935 | 70045155.6455 | 61182753.2953 |  | 34111904.0006 | 44418003.619 | 63395415.843 | 86003490.9065 | 111213729.5272 | 124965466.9051 | 121834853.7763 | 107318238.7035 | 88759485.2643 | 86891176.505 | 1745943428.8145 | -24244002.7741 | -13376412.9964 | -13020174.4362 | -18165238.6658 | -18739926.0623 | -4422860.6154 | 7720967.9817 | 7627439.7414 | 8711396.8253 | -7545423.4446 | -200347390.418 | ok
XII.a.FCV | Fuel cell cars and buses | Transport | 0 | 665356.6517 | 0 | 0 | 0 | 0 | 0 | 0 | 0 | 0 | 287097.8108 | 0 | 0 | 0 | 0 | 0 | 0 | 0 | 0 | 0 | 0 | 0 | 0 | 0 | 0 | 0 | 0 | 0 | 952454.4625 | 0 | 0 | 0 | 0 | 0 | 0 | 0 | 105828.2736 | 4009705.5002 | 0% | 15 | 0 | 221785.5506 | 0 | 0 | 0 | 0 | 0 | 0 | 0 | 0 | 221785.5506 | 221785.5506 | 221785.5506 | 0 | 0 | 0 | 0 | 0 |  | 0 | 508883.3613 | 221785.5506 | 221785.5506 | 0 | 0 | 0 | 0 | 0 | 105828.2736 | 3590378.9959 | 0 | -443571.1011 | 221785.5506 | 221785.5506 | 0 | 0 | 0 | 0 | 0 | -6.4675e-12 | -419326.5043 | ok
XII.a.Bike | Bikes | Transport | 38755663.8955 | 39856973.5336 | 40219326.0882 | 38905775.2395 | 38188199.9641 | 37359084.2316 | 36272943.4847 | 35389942.1994 | 34474384.9292 | 33643675.7517 | 33209613.0586 | 33384302.9962 | 32718141.7008 | 32188383.4839 | 31634350.1844 | 30922714.9078 | 30301488.066 | 29694789.8927 | 0 | 0 | 0 | 0 | 0 | 0 | 0 | 0 | 0 | 72399339.6472 | 73066586.5921 | 73603629.0844 | 71623916.9403 | 70376583.448 | 68993434.416 | 67195658.3925 | 65691430.2654 | 64169174.8219 | 69679972.6231 | 1483173142.2392 | 0% | 5 | 23253398.3373 | 39856973.5336 | 40219326.0882 | 38905775.2395 | 38188199.9641 | 37359084.2316 | 36272943.4847 | 35389942.1994 | 34474384.9292 | 23253398.3373 | 39856973.5336 | 40219326.0882 | 38905775.2395 | 38188199.9641 | 37359084.2316 | 36272943.4847 | 35389942.1994 | 34474384.9292 |  | 56897074.089 | 73066586.5921 | 73603629.0844 | 71623916.9403 | 70376583.448 | 68993434.416 | 67195658.3925 | 65691430.2654 | 64169174.8219 | 67957498.6722 | 1467670876.681 | -15502265.5582 | 0 | 0 | 0 | 0 | 0 | 0 | 0 | 0 | -1722473.9509 | -15502265.5582 | ok
XII.a.Rail | Rail | Transport | 806920.2843 | 1279368.5729 | 1291725.3404 | 1238529.8448 | 1266487.8027 | 1106982.1715 | 1064634.5878 | 1031780.2435 | 981081.1226 | 170122954.4731 | 158057033.1791 | 147799276.1837 | 138139501.2518 | 130088515.186 | 120770665.4957 | 112027389.102 | 103873129.079 | 95931567.5866 | 0 | 0 | 0 | 0 | 0 | 0 | 0 | 0 | 0 | 170929874.7574 | 159336401.752 | 149091001.5242 | 139378031.0966 | 131355002.9887 | 121877647.6672 | 113092023.6897 | 104904909.3225 | 96912648.7091 | 131875282.3897 | 2865205259.7223 | 0% | 30 | 80692.0284 | 213228.0955 | 215287.5567 | 206421.6408 | 211081.3004 | 184497.0286 | 177439.098 | 171963.3739 | 163513.5204 | 80692.0284 | 293920.1239 | 509207.6807 | 715629.3215 | 926710.6219 | 1111207.6505 | 1207954.72 | 1377771.2989 | 1325997.2626 |  | 170203646.5016 | 158350953.303 | 148308483.8644 | 138855130.5733 | 131015225.8079 | 121881873.1462 | 113235343.822 | 105250900.3779 | 97257564.8492 | 131595458.0273 | 2856395452.9126 | -726228.2559 | -985448.449 | -782517.6598 | -522900.5233 | -339777.1808 | 4225.479 | 143320.1322 | 345991.0554 | 344916.14 | -279824.3625 | -8809806.8097 | ok
XII.a.Air | Domestic aviation | Transport | 514883.1781 | 664164.1446 | 643005.0375 | 598829.6382 | 583064.5151 | 502785.9539 | 461059.3807 | 421342.7852 | 374571.589 | 617090.5038 | 608191.8552 | 605463.8971 | 604886.5099 | 611689.6309 | 613036.7417 | 617665.216 | 626586.5706 | 638625.4182 | 0 | 0 | 0 | 0 | 0 | 0 | 0 | 0 | 0 | 1131973.6819 | 1272355.9997 | 1248468.9346 | 1203716.1481 | 1194754.1459 | 1115822.6956 | 1078724.5967 | 1047929.3558 | 1013197.0072 | 1145215.8406 | 24744112.2955 | 0% | 30 | 51488.3178 | 110694.0241 | 107167.5062 | 99804.9397 | 97177.4192 | 83797.659 | 76843.2301 | 70223.7975 | 62428.5982 | 51488.3178 | 162182.3419 | 269349.8482 | 369154.7878 | 466332.207 | 550129.866 | 575484.7783 | 632191.9709 | 587453.0629 |  | 668578.8216 | 770374.1971 | 874813.7453 | 974041.2978 | 1078021.8379 | 1163166.6077 | 1193149.9943 | 1258778.5416 | 1226078.4811 | 1023000.3916 | 20774386.4092 | -463394.8603 | -501981.8027 | -373655.1893 | -229674.8503 | -116732.3081 | 47343.9121 | 114425.3976 | 210849.1857 | 212881.4739 | -122215.449 | -3969725.8863 | ok
XII.b | Domestic freight | Transport | 294811935.7913 | 329714149.1302 | 328316938.8274 | 326362171.6861 | 323252607.405 | 318968439.7188 | 313083329.6733 | 305604716.7525 | 296582976.5659 | 468515438.1925 | 496063932.7811 | 517288724.1699 | 540416427.2337 | 564554782.836 | 589453848.5316 | 614542614.0283 | 639631379.525 | 664720145.0217 | 0 | 0 | 0 | 0 | 0 | 0 | 0 | 0 | 0 | 763327373.9838 | 825778081.9113 | 845605662.9973 | 866778598.9198 | 887807390.241 | 908422288.2504 | 927625943.7016 | 945236096.2775 | 961303121.5875 | 881320506.43 | 18356007163.0982 | 0% | 10 | 88443580.7374 | 164857074.5651 | 164158469.4137 | 163181085.843 | 161626303.7025 | 159484219.8594 | 156541664.8367 | 152802358.3763 | 148291488.2829 | 88443580.7374 | 253300655.3025 | 329015543.9788 | 327339555.2567 | 324807389.5455 | 321110523.5619 | 316025884.6961 | 309344023.2129 | 301093846.6592 |  | 556959018.9299 | 749364588.0836 | 846304268.1487 | 867755982.4904 | 889362172.3815 | 910564372.0935 | 930568498.7243 | 948975402.7379 | 965813991.6809 | 851740921.6967 | 17858747552.738 | -206368355.0539 | -76413493.8277 | 698605.1514 | 977383.5707 | 1554782.1406 | 2142083.8431 | 2942555.0227 | 3739306.4604 | 4510870.0933 | -29579584.7333 | -497259610.3602 | ok
XII.c | International aviation | Transport | 0 | 0 | 0 | 0 | 0 | 0 | 0 | 0 | 0 | 0 | 0 | 0 | 0 | 0 | 0 | 0 | 0 | 0 | 0 | 0 | 0 | 0 | 0 | 0 | 0 | 0 | 0 | 0 | 0 | 0 | 0 | 0 | 0 | 0 | 0 | 0 | 0 | 0 | 0% | 15 | 0 | 0 | 0 | 0 | 0 | 0 | 0 | 0 | 0 | 0 | 0 | 0 | 0 | 0 | 0 | 0 | 0 | 0 |  | 0 | 0 | 0 | 0 | 0 | 0 | 0 | 0 | 0 | 0 | 0 | 0 | 0 | 0 | 0 | 0 | 0 | 0 | 0 | 0 | 0 | 0 | ok
XII.e | International shipping (maritime bunkers) | Transport | 0 | 0 | 0 | 0 | 0 | 0 | 0 | 0 | 0 | 0 | 0 | 0 | 0 | 0 | 0 | 0 | 0 | 0 | 0 | 0 | 0 | 0 | 0 | 0 | 0 | 0 | 0 | 0 | 0 | 0 | 0 | 0 | 0 | 0 | 0 | 0 | 0 | 0 | 0% | 15 | 0 | 0 | 0 | 0 | 0 | 0 | 0 | 0 | 0 | 0 | 0 | 0 | 0 | 0 | 0 | 0 | 0 | 0 |  | 0 | 0 | 0 | 0 | 0 | 0 | 0 | 0 | 0 | 0 | 0 | 0 | 0 | 0 | 0 | 0 | 0 | 0 | 0 | 0 | 0 | 0 | ok
XIV.a | Geosequestration | Other | 0 | 0 | 0 | 0 | 0 | 0 | 0 | 0 | 0 | 0 | 0 | 0 | 0 | 0 | 0 | 0 | 0 | 0 | 0 | 0 | 0 | 0 | 0 | 0 | 0 | 0 | 0 | 0 | 0 | 0 | 0 | 0 | 0 | 0 | 0 | 0 | 0 | 0 | 0% | 5 | 0 | 0 | 0 | 0 | 0 | 0 | 0 | 0 | 0 | 0 | 0 | 0 | 0 | 0 | 0 | 0 | 0 | 0 |  | 0 | 0 | 0 | 0 | 0 | 0 | 0 | 0 | 0 | 0 | 0 | 0 | 0 | 0 | 0 | 0 | 0 | 0 | 0 | 0 | 0 | 0 | ok
XV.a | Petroleum refineries | Industry | 0.00055432 | 0.00045443 | 0.00036625 | 0.00028413 | 0.00021985 | 0.00017012 | 0.00013163 | 0.00010186 | 7.8814e-05 | 0.0012889 | 0.0010388 | 0.00080587 | 0.00062357 | 0.00048251 | 0.00037335 | 0.00028889 | 0.00022354 | 0.00017297 | 0 | 0 | 0 | 0 | 0 | 0 | 0 | 0 | 0 | 0.0018432 | 0.0014932 | 0.0011721 | 0.0009077 | 0.00070236 | 0.00054347 | 0.00042053 | 0.0003254 | 0.00025179 | 0.00085109 | 0.019491 | 0% | 15 | 0.00011086 | 0.00015148 | 0.00012208 | 9.471e-05 | 7.3284e-05 | 5.6706e-05 | 4.3878e-05 | 3.3952e-05 | 2.6271e-05 | 0.00011086 | 0.00026234 | 0.00038442 | 0.00036827 | 0.00029008 | 0.0002247 | 0.00017387 | 0.00013454 | 0.0001041 |  | 0.0013998 | 0.0013011 | 0.0011903 | 0.00099184 | 0.00077259 | 0.00059805 | 0.00046276 | 0.00035808 | 0.00027707 | 0.00081684 | 0.019005 | -0.00044346 | -0.00019209 | 1.817e-05 | 8.4142e-05 | 7.0226e-05 | 5.4582e-05 | 4.2234e-05 | 3.268e-05 | 2.5287e-05 | -3.4247e-05 | -0.00048568 | ok
XV.b.Coal | Indigenous fossil-fuel production - Coal | Fossil Fuels | 0 | 0 | 0 | 0 | 0 | 0 | 0 | 0 | 0 | 0 | 0 | 0 | 0 | 0 | 0 | 0 | 0 | 0 | 6619754361.2834 | 6388418859.4106 | 6157083357.5378 | 5925747855.665 | 2847206176.8961 | 2847206176.8961 | 2847206176.8961 | 2847206176.8961 | 2847206176.8961 | 6619754361.2834 | 6388418859.4106 | 6157083357.5378 | 5925747855.665 | 2847206176.8961 | 2847206176.8961 | 2847206176.8961 | 2847206176.8961 | 2847206176.8961 | 4369670590.9308 | 99423266592.9346 | 0% | 5 | 0 | 0 | 0 | 0 | 0 | 0 | 0 | 0 | 0 | 0 | 0 | 0 | 0 | 0 | 0 | 0 | 0 | 0 |  | 6619754361.2834 | 6388418859.4106 | 6157083357.5378 | 5925747855.665 | 2847206176.8961 | 2847206176.8961 | 2847206176.8961 | 2847206176.8961 | 2847206176.8961 | 4369670590.9308 | 99423266592.9346 | 0 | 0 | 0 | 0 | 0 | 0 | 0 | 0 | 0 | 0 | 0 | ok
XV.b.Oil | Indigenous fossil-fuel production - Oil | Fossil Fuels | 0 | 0 | 0 | 0 | 0 | 0 | 0 | 0 | 0 | 0 | 0 | 0 | 0 | 0 | 0 | 0 | 0 | 0 | 0.010914 | 0.0086086 | 0.0065326 | 0.0049421 | 0.0037369 | 0.0028916 | 0.0022374 | 0.0017313 | 0.0013396 | 0.010914 | 0.0086086 | 0.0065326 | 0.0049421 | 0.0037369 | 0.0028916 | 0.0022374 | 0.0017313 | 0.0013396 | 0.0047705 | 0.10899 | 0% | 5 | 0 | 0 | 0 | 0 | 0 | 0 | 0 | 0 | 0 | 0 | 0 | 0 | 0 | 0 | 0 | 0 | 0 | 0 |  | 0.010914 | 0.0086086 | 0.0065326 | 0.0049421 | 0.0037369 | 0.0028916 | 0.0022374 | 0.0017313 | 0.0013396 | 0.0047705 | 0.10899 | 0 | 0 | 0 | 0 | 0 | 0 | 0 | 0 | 0 | 0 | 0 | ok
XV.b.Gas | Indigenous fossil-fuel production - Gas | Fossil Fuels | 0 | 0 | 0 | 0 | 0 | 0 | 0 | 0 | 0 | 0 | 0 | 0 | 0 | 0 | 0 | 0 | 0 | 0 | 0 | 0 | 0 | 0 | 0 | 0 | 0 | 0 | 0 | 0 | 0 | 0 | 0 | 0 | 0 | 0 | 0 | 0 | 0 | 0 | 0% | 5 | 0 | 0 | 0 | 0 | 0 | 0 | 0 | 0 | 0 | 0 | 0 | 0 | 0 | 0 | 0 | 0 | 0 | 0 |  | 0 | 0 | 0 | 0 | 0 | 0 | 0 | 0 | 0 | 0 | 0 | 0 | 0 | 0 | 0 | 0 | 0 | 0 | 0 | 0 | 0 | 0 | ok
XVI.a | Fossil fuel transfers | Fossil Fuels | 5105477352.384 | 5543163792.8832 | 6122882340.3789 | 6455155433.6542 | 7055432976.2226 | 7708075226.5801 | 8588400709.6845 | 9432088111.5114 | 10356005933.6185 | 10657150.009 | 11777073.1752 | 13013225.7339 | 14216954.2734 | 15533686.02 | 16971945.8874 | 18630435.9457 | 20453309.0099 | 22455085.5822 | 0 | 0 | 0 | 0 | 0 | 0 | 0 | 0 | 0 | 5116134502.393 | 5554940866.0584 | 6135895566.1128 | 6469372387.9276 | 7070966662.2426 | 7725047172.4675 | 8607031145.6302 | 9452541420.5213 | 10378461019.2008 | 7390043415.8394 | 147285353750.7295 | 0% | 15 | 1021095470.4768 | 1847721264.2944 | 2040960780.1263 | 2151718477.8847 | 2351810992.0742 | 2569358408.86 | 2862800236.5615 | 3144029370.5038 | 3452001977.8728 | 1021095470.4768 | 2868816734.7712 | 4909777514.8975 | 6040400522.3054 | 6544490250.0852 | 7072887878.819 | 7783969637.4958 | 8576188015.9253 | 9458831584.9381 |  | 1031752620.4858 | 2880593807.9464 | 4922790740.6314 | 6054617476.5788 | 6560023936.1052 | 7089859824.7064 | 7802600073.4415 | 8596641324.9352 | 9481286670.5204 | 6046685163.9279 | 119839302369.597 | -4084381881.9072 | -2674347058.112 | -1213104825.4814 | -414754911.3487 | -510942726.1374 | -635187347.7612 | -804431072.1888 | -855900095.586 | -897174348.6804 | -1343358251.9115 | -27446051381.1325 | ok
XVI.b.Coal | Balancing imports - Coal | Fossil Fuels | 0 | 0 | 0 | 0 | 0 | 0 | 0 | 0 | 0 | 0 | 0 | 0 | 0 | 0 | 0 | 0 | 0 | 0 | 56840034522.2214 | 61271294851.7064 | 65884738440.4715 | 69799851447.4606 | 76653309362.6718 | 84013425501.269 | 92062296629.2464 | 100864927426.5642 | 110491070118.9409 | 56840034522.2214 | 61271294851.7064 | 65884738440.4715 | 69799851447.4606 | 76653309362.6718 | 84013425501.269 | 92062296629.2464 | 100864927426.5642 | 110491070118.9409 | 79764549811.1725 | 1.5925e+12 | 0% | 5 | 0 | 0 | 0 | 0 | 0 | 0 | 0 | 0 | 0 | 0 | 0 | 0 | 0 | 0 | 0 | 0 | 0 | 0 |  | 56840034522.2214 | 61271294851.7064 | 65884738440.4715 | 69799851447.4606 | 76653309362.6718 | 84013425501.269 | 92062296629.2464 | 100864927426.5642 | 110491070118.9409 | 79764549811.1725 | 1.5925e+12 | 0 | 0 | 0 | 0 | 0 | 0 | 0 | 0 | 0 | 0 | 0 | ok
XVI.b.Oil | Balancing imports - Oil | Fossil Fuels | 0 | 0 | 0 | 0 | 0 | 0 | 0 | 0 | 0 | 0 | 0 | 0 | 0 | 0 | 0 | 0 | 0 | 0 | 197288589269.6998 | 203851302576.3917 | 233125624398.2685 | 243239089312.9023 | 252751469703.3932 | 267914252256.0699 | 283197425928.3292 | 295366285841.835 | 307926465077.3365 | 197288589269.6998 | 203851302576.3917 | 233125624398.2685 | 243239089312.9023 | 252751469703.3932 | 267914252256.0699 | 283197425928.3292 | 295366285841.835 | 307926465077.3365 | 253851167151.5806 | 5.1762e+12 | 0% | 5 | 0 | 0 | 0 | 0 | 0 | 0 | 0 | 0 | 0 | 0 | 0 | 0 | 0 | 0 | 0 | 0 | 0 | 0 |  | 197288589269.6998 | 203851302576.3917 | 233125624398.2685 | 243239089312.9023 | 252751469703.3932 | 267914252256.0699 | 283197425928.3292 | 295366285841.835 | 307926465077.3365 | 253851167151.5806 | 5.1762e+12 | 0 | 0 | 0 | 0 | 0 | 0 | 0 | 0 | 0 | 0 | 0 | ok
XVI.b.Gas | Balancing imports - Gas | Fossil Fuels | 0 | 0 | 0 | 0 | 0 | 0 | 0 | 0 | 0 | 0 | 0 | 0 | 0 | 0 | 0 | 0 | 0 | 0 | 46508501762.6147 | 51687942200.4611 | 57435918183.2287 | 63101284528.1635 | 69330707204.1919 | 75750018990.3049 | 83152272936.054 | 91288209153.6299 | 100222636259.1186 | 46508501762.6147 | 51687942200.4611 | 57435918183.2287 | 63101284528.1635 | 69330707204.1919 | 75750018990.3049 | 83152272936.054 | 91288209153.6299 | 100222636259.1186 | 70941943468.6408 | 1.4118e+12 | 0% | 5 | 0 | 0 | 0 | 0 | 0 | 0 | 0 | 0 | 0 | 0 | 0 | 0 | 0 | 0 | 0 | 0 | 0 | 0 |  | 46508501762.6147 | 51687942200.4611 | 57435918183.2287 | 63101284528.1635 | 69330707204.1919 | 75750018990.3049 | 83152272936.054 | 91288209153.6299 | 100222636259.1186 | 70941943468.6408 | 1.4118e+12 | 0 | 0 | 0 | 0 | 0 | 0 | 0 | 0 | 0 | 0 | 0 | ok
XVII.a | District heating effective demand | Buildings | 3380197036.3913 | 2577397599.9158 | 2833849877.1651 | 2986094059.1848 | 3260967652.263 | 3560624112.6201 | 2510770424.0352 | 2236345287.3522 | 1890279804.8002 | 476504768.8138 | 525957187.3407 | 579990149.9755 | 632629827.9388 | 690239905.8955 | 753231127.2106 | 670903586.2057 | 567083941.4401 | 438396629.0544 | 0 | 0 | 0 | 0 | 0 | 0 | 0 | 0 | 0 | 3856701805.2051 | 3103354787.2565 | 3413840027.1405 | 3618723887.1236 | 3951207558.1584 | 4313855239.8307 | 3181674010.2409 | 2803429228.7922 | 2328676433.8546 | 3396829219.7336 | 71940079652.1276 | 0% | 15 | 676039407.2783 | 859132533.3053 | 944616625.7217 | 995364686.3949 | 1086989217.421 | 1186874704.2067 | 836923474.6784 | 745448429.1174 | 630093268.2667 | 676039407.2783 | 1535171940.5835 | 2479788566.3052 | 2799113845.4219 | 3026970529.5376 | 3269228608.0226 | 3110787396.3061 | 2769246608.0025 | 2212465172.0625 |  | 1152544176.0921 | 2061129127.9242 | 3059778716.2807 | 3431743673.3607 | 3717210435.4331 | 4022459735.2332 | 3781690982.5117 | 3336330549.4425 | 2650861801.117 | 3023749910.8217 | 64145553445.7681 | -2704157629.113 | -1042225659.3323 | -354061310.8598 | -186980213.7629 | -233997122.7254 | -291395504.5975 | 600016972.2709 | 532901320.6503 | 322185367.2624 | -373079308.9119 | -7794526206.3594 | ok
XVIII.a | Storage of captured CO2 | Other | 0 | 0 | 0 | 0 | 0 | 0 | 0 | 0 | 0 | 0 | 0 | 0 | 0 | 0 | 0 | 0 | 0 | 0 | 0 | 0 | 0 | 0 | 0 | 0 | 0 | 0 | 0 | 0 | 0 | 0 | 0 | 0 | 0 | 0 | 0 | 0 | 0 | 0 | 0% | 15 | 0 | 0 | 0 | 0 | 0 | 0 | 0 | 0 | 0 | 0 | 0 | 0 | 0 | 0 | 0 | 0 | 0 | 0 |  | 0 | 0 | 0 | 0 | 0 | 0 | 0 | 0 | 0 | 0 | 0 | 0 | 0 | 0 | 0 | 0 | 0 | 0 | 0 | 0 | 0 | 0 | ok
Total | Total | Total | 113228429074.9261 | 33001521189.01 | 35914454486.8798 | 37690945347.2601 | 40620261516.1027 | 43727278781.1356 | 79019720028.3758 | 83832605908.6541 | 89140787729.2078 | 69328604875.8459 | 70179350340.8015 | 71164378589.3423 | 72128873642.596 | 73200677542.5516 | 74362337306.2466 | 76305575324.2502 | 78497954432.3999 | 80965958372.3381 | 307701776057.8087 | 323650675184.3656 | 363062013315.9996 | 382531671229.9006 | 402055562050.5717 | 431005072127.3019 | 461746804540.1514 | 490861805481.7945 | 521990275468.184 | 490258810008.5806 | 426831546714.1771 | 470140846392.2217 | 492351490219.7567 | 515876501109.226 | 549094688214.684 | 617072099892.7773 | 653192365822.8486 | 692097021569.7299 | 545212818882.6669 | 1.0901e+13 |  |  | 23657895569.796 | 9368887591.2745 | 10169545141.1656 | 10656504953.4172 | 11465994111.5304 | 12321592176.694 | 21130331943.6341 | 22384061194.7654 | 23761905650.8915 | 23657895569.796 | 24857071802.3398 | 34631587677.698 | 42802718872.3685 | 37185530080.6009 | 39852760492.753 | 50646058273.1608 | 69051150052.7068 | 74049693565.2712 |  | 400688276503.4505 | 418687097327.5068 | 468857979583.0399 | 497463263744.8652 | 512441769673.7242 | 545220169926.3015 | 588698438137.5624 | 638410909966.9012 | 677005927405.7932 | 527497092474.3494 | 1.0678e+13 | -89570533505.1301 | -8144449386.6702 | -1282866809.1818 | 5111773525.1085 | -3434731435.5018 | -3874518288.3826 | -28373661755.2149 | -14781455855.9473 | -15091094163.9365 | -17715726408.3174 | -223239364074.94 | ok
[71 empty] | 1782597.0869 | 69156213.9
| Euro2015 |  | C1.Low 2020: C1.Point; Low estimate of capital costs 2025: Point estimate of capital costs | C2.Point | Point estimate of operating costs | [7 empty] | C3.Point | Point estimate of fuel costs | [7 empty] | Point estimate of total cost | [8 empty] | Cashflow capital basis |  | Loan |  | Repayments for capital spent in that period | [8 empty] | Repayments for outstanding capital | [8 empty] | Total cost (amortised capital) | [9 empty] | Amortised Capital |  | Extra cost due to financing capital, compared with doing it out of cash | [8 empty] | Extra cost due to financing capital, compared with doing it out of cash
Code | Description | Category | 2020 | 2025 | 2030 | 2035 | 2040 | 2045 | 2050 | 2055 | 2060 | 2020 | 2025 | 2030 | 2035 | 2040 | 2045 | 2050 | 2055 | 2060 | 2020 | 2025 | 2030 | 2035 | 2040 | 2045 | 2050 | 2055 | 2060 | 2020 | 2025 | 2030 | 2035 | 2040 | 2045 | 2050 | 2055 | 2060 | Mean | NPV | Rate | Years | 2020 | 2025 | 2030 | 2035 | 2040 | 2045 | 2050 | 2055 | 2060 | 2020 | 2025 | 2030 | 2035 | 2040 | 2045 | 2050 | 2055 | 2060 |  | 2020 | 2025 | 2030 | 2035 | 2040 | 2045 | 2050 | 2055 | 2060 | Mean | NPV | 2020 | 2025 | 2030 | 2035 | 2040 | 2045 | 2050 | 2055 | 2060 | Mean | NPV
I.a | Conventional thermal plant | Electricity | 144004181381.9391 | 30088374085.3171 | 29893098143.2155 | 28308277822.0095 | 27042921366.6262 | 29539432705.3972 | 716792794209.2119 | 698838508706.1594 | 681540875456.2227 | 395582863282.9628 | 397970292468.6781 | 400606328705.9257 | 403212931509.147 | 406076007392.2213 | 409221190971.4559 | 414710821222.2971 | 420934498231.6691 | 427979290246.3737 | 0 | 0 | 0 | 0 | 0 | 0 | 0 | 0 | 0 | 539587044664.9019 | 428058666553.9952 | 430499426849.1412 | 431521209331.1564 | 433118928758.8475 | 438760623676.8531 | 1.1315e+12 | 1.1198e+12 | 1.1095e+12 | 673593631989.6477 | 1.2379e+13 | 7% | 20 | 40778927999.7111 | 14200648303.8532 | 14108484966.342 | 13360505831.862 | 12763302342.2033 | 13941567389.2923 | 338300844985.4545 | 329827057294.1403 | 321663186239.6636 | 40778927999.7111 | 54979576303.5643 | 69088061269.9063 | 82448567101.7682 | 54432941444.2604 | 54173860529.6995 | 378366220548.812 | 707596074353.2935 | 1.0037e+12 |  | 436361791282.6739 | 452949868772.2424 | 469694389975.832 | 485661498610.9152 | 460508948836.4817 | 463395051501.1554 | 793077041771.109 | 1.1285e+12 | 1.4317e+12 | 680210123276.6997 | 1.264e+13 | -103225253382.228 | 24891202218.2472 | 39194963126.6908 | 54140289279.7588 | 27390020077.6341 | 24634427824.3023 | -338426573660.4 | 8757565647.134 | 322191780452.328 | 6616491287.0519 | 260678590953.5456 | ok
I.b | Combustion + CCS | Electricity | 0 | 0 | 0 | 0 | 0 | 0 | 0 | 0 | 0 | 0 | 0 | 0 | 0 | 0 | 0 | 0 | 0 | 0 | 0 | 0 | 0 | 0 | 0 | 0 | 0 | 0 | 0 | 0 | 0 | 0 | 0 | 0 | 0 | 0 | 0 | 0 | 0 | 0 | 7% | 30 | 0 | 0 | 0 | 0 | 0 | 0 | 0 | 0 | 0 | 0 | 0 | 0 | 0 | 0 | 0 | 0 | 0 | 0 |  | 0 | 0 | 0 | 0 | 0 | 0 | 0 | 0 | 0 | 0 | 0 | 0 | 0 | 0 | 0 | 0 | 0 | 0 | 0 | 0 | 0 | 0 | ok
II.a | Nuclear power | Electricity | 0 | 0 | 0 | 0 | 0 | 0 | 0 | 0 | 0 | 0 | 0 | 0 | 0 | 0 | 0 | 0 | 0 | 0 | 0 | 0 | 0 | 0 | 0 | 0 | 0 | 0 | 0 | 0 | 0 | 0 | 0 | 0 | 0 | 0 | 0 | 0 | 0 | 0 | 7% | 30 | 0 | 0 | 0 | 0 | 0 | 0 | 0 | 0 | 0 | 0 | 0 | 0 | 0 | 0 | 0 | 0 | 0 | 0 |  | 0 | 0 | 0 | 0 | 0 | 0 | 0 | 0 | 0 | 0 | 0 | 0 | 0 | 0 | 0 | 0 | 0 | 0 | 0 | 0 | 0 | 0 | ok
III.a.1 | Onshore wind | Electricity | 1142052.4265 | 50289310.033 | 49474951.0693 | 48660592.1055 | 0 | 0 | 0 | 0 | 0 | 2227390.8746 | 4480098.1379 | 6732805.4012 | 6788327.564 | 6758121.7899 | 4505414.5266 | 2252707.2633 | 0 | 0 | 0 | 0 | 0 | 0 | 0 | 0 | 0 | 0 | 0 | 3369443.3011 | 54769408.1709 | 56207756.4705 | 55448919.6695 | 6758121.7899 | 4505414.5266 | 2252707.2633 | 0 | 0 | 20367974.5769 | 629186908.5843 | 7% | 20 | 323405.0097 | 23734775.5381 | 23350426.9122 | 22966078.2862 | 0 | 0 | 0 | 0 | 0 | 323405.0097 | 24058180.5478 | 47408607.46 | 70374685.7462 | 70051280.7365 | 46316505.1984 | 22966078.2862 | 0 | 0 |  | 2550795.8842 | 28538278.6857 | 54141412.8611 | 77163013.3101 | 76809402.5264 | 50821919.725 | 25218785.5495 | 0 | 0 | 35027067.6158 | 890351027.2653 | -818647.4169 | -26231129.4852 | -2066343.6093 | 21714093.6406 | 70051280.7365 | 46316505.1984 | 22966078.2862 | 0 | 0 | 14659093.0389 | 261164118.681 | ok
III.a.2 | Offshore wind | Electricity | 0 | 0 | 0 | 0 | 0 | 0 | 0 | 0 | 0 | 0 | 0 | 0 | 0 | 0 | 0 | 0 | 0 | 0 | 0 | 0 | 0 | 0 | 0 | 0 | 0 | 0 | 0 | 0 | 0 | 0 | 0 | 0 | 0 | 0 | 0 | 0 | 0 | 0 | 7% | 20 | 0 | 0 | 0 | 0 | 0 | 0 | 0 | 0 | 0 | 0 | 0 | 0 | 0 | 0 | 0 | 0 | 0 | 0 |  | 0 | 0 | 0 | 0 | 0 | 0 | 0 | 0 | 0 | 0 | 0 | 0 | 0 | 0 | 0 | 0 | 0 | 0 | 0 | 0 | 0 | 0 | ok
III.b | Hydroelectric | Electricity | 0 | 0 | 0 | 0 | 0 | 0 | 0 | 0 | 0 | 334849400.4335 | 334849400.4335 | 334849400.4335 | 334849400.4335 | 334849400.4335 | 334849400.4335 | 334849400.4335 | 334849400.4335 | 334849400.4335 | 0 | 0 | 0 | 0 | 0 | 0 | 0 | 0 | 0 | 334849400.4335 | 334849400.4335 | 334849400.4335 | 334849400.4335 | 334849400.4335 | 334849400.4335 | 334849400.4335 | 334849400.4335 | 334849400.4335 | 334849400.4335 | 7035533087.5361 | 7% | 30 | 0 | 0 | 0 | 0 | 0 | 0 | 0 | 0 | 0 | 0 | 0 | 0 | 0 | 0 | 0 | 0 | 0 | 0 |  | 334849400.4335 | 334849400.4335 | 334849400.4335 | 334849400.4335 | 334849400.4335 | 334849400.4335 | 334849400.4335 | 334849400.4335 | 334849400.4335 | 334849400.4335 | 7035533087.5361 | 0 | 0 | 0 | 0 | 0 | 0 | 0 | 0 | 0 | 0 | 0 | ok
III.c | Wave and Tidal | Electricity | 0 | 0 | 0 | 0 | 0 | 0 | 0 | 0 | 0 | 0 | 0 | 0 | 0 | 0 | 0 | 0 | 0 | 0 | 0 | 0 | 0 | 0 | 0 | 0 | 0 | 0 | 0 | 0 | 0 | 0 | 0 | 0 | 0 | 0 | 0 | 0 | 0 | 0 | 7% | 30 | 0 | 0 | 0 | 0 | 0 | 0 | 0 | 0 | 0 | 0 | 0 | 0 | 0 | 0 | 0 | 0 | 0 | 0 |  | 0 | 0 | 0 | 0 | 0 | 0 | 0 | 0 | 0 | 0 | 0 | 0 | 0 | 0 | 0 | 0 | 0 | 0 | 0 | 0 | 0 | 0 | ok
III.d | Geothermal | Electricity | 0 | 0 | 0 | 0 | 0 | 0 | 0 | 0 | 0 | 0 | 0 | 0 | 0 | 0 | 0 | 0 | 0 | 0 | 0 | 0 | 0 | 0 | 0 | 0 | 0 | 0 | 0 | 0 | 0 | 0 | 0 | 0 | 0 | 0 | 0 | 0 | 0 | 0 | 7% | 25 | 0 | 0 | 0 | 0 | 0 | 0 | 0 | 0 | 0 | 0 | 0 | 0 | 0 | 0 | 0 | 0 | 0 | 0 |  | 0 | 0 | 0 | 0 | 0 | 0 | 0 | 0 | 0 | 0 | 0 | 0 | 0 | 0 | 0 | 0 | 0 | 0 | 0 | 0 | 0 | 0 | ok
IV.a | Distributed solar PV | Electricity | 391498.6714 | 997913.2337 | 24763423.5262 | 12547520.3129 | 19714868.1327 | 7406880.9642 | 6927814.6753 | 6448748.3865 | 0 | 0 | 0 | 0 | 0 | 0 | 0 | 0 | 0 | 0 | 0 | 0 | 0 | 0 | 0 | 0 | 0 | 0 | 0 | 391498.6714 | 997913.2337 | 24763423.5262 | 12547520.3129 | 19714868.1327 | 7406880.9642 | 6927814.6753 | 6448748.3865 | 0 | 8799851.9892 | 217278034.3714 | 7% | 25 | 100784.1105 | 428157.2536 | 10624810.9047 | 5383546.0394 | 8458715.157 | 3177941.4327 | 2972396.8025 | 2766852.1724 | 0 | 100784.1105 | 528941.3641 | 11153752.2688 | 16537298.3082 | 24996013.4652 | 28073170.7874 | 30617410.3363 | 31218166.761 | 25834620.7215 |  | 100784.1105 | 528941.3641 | 11153752.2688 | 16537298.3082 | 24996013.4652 | 28073170.7874 | 30617410.3363 | 31218166.761 | 25834620.7215 | 18784462.0137 | 350181195.32 | -290714.561 | -468971.8696 | -13609671.2574 | 3989777.9953 | 5281145.3326 | 20666289.8232 | 23689595.6609 | 24769418.3745 | 25834620.7215 | 9984610.0244 | 132903160.9486 | ok
IV.b | Distributed solar thermal | Buildings | 0 | 0 | 0 | 0 | 0 | 0 | 0 | 0 | 0 | 0 | 0 | 0 | 0 | 0 | 0 | 0 | 0 | 0 | 0 | 0 | 0 | 0 | 0 | 0 | 0 | 0 | 0 | 0 | 0 | 0 | 0 | 0 | 0 | 0 | 0 | 0 | 0 | 0 | 7% | 20 | 0 | 0 | 0 | 0 | 0 | 0 | 0 | 0 | 0 | 0 | 0 | 0 | 0 | 0 | 0 | 0 | 0 | 0 |  | 0 | 0 | 0 | 0 | 0 | 0 | 0 | 0 | 0 | 0 | 0 | 0 | 0 | 0 | 0 | 0 | 0 | 0 | 0 | 0 | 0 | 0 | ok
IV.c | Micro wind | Electricity | 0 | 0 | 0 | 0 | 0 | 0 | 0 | 0 | 0 | 0 | 0 | 0 | 0 | 0 | 0 | 0 | 0 | 0 | 0 | 0 | 0 | 0 | 0 | 0 | 0 | 0 | 0 | 0 | 0 | 0 | 0 | 0 | 0 | 0 | 0 | 0 | 0 | 0 | 7% | 25 | 0 | 0 | 0 | 0 | 0 | 0 | 0 | 0 | 0 | 0 | 0 | 0 | 0 | 0 | 0 | 0 | 0 | 0 |  | 0 | 0 | 0 | 0 | 0 | 0 | 0 | 0 | 0 | 0 | 0 | 0 | 0 | 0 | 0 | 0 | 0 | 0 | 0 | 0 | 0 | 0 | ok
V.a | Biomatter to fuel conversion | Bioenergy | 39407038.6794 | 42015376.9652 | 74079378.2274 | 55762817.4083 | 58990590.3196 | 62511937.0803 | 66120803.5648 | 69817152.638 | 53294602.1025 | 561673532.1068 | 572122228.5997 | 582721456.0392 | 637324257.9931 | 651023629.8232 | 664850514.8083 | 678910253.1178 | 693210849.7971 | 707771298.9412 | 0 | 0 | 0 | 0 | 0 | 0 | 0 | 0 | 0 | 601080570.7862 | 614137605.5649 | 656800834.2665 | 693087075.4014 | 710014220.1429 | 727362451.8886 | 745031056.6826 | 763028002.4351 | 761065901.0437 | 696845302.0236 | 14414651964.2838 | 7% | 30 | 9527014.5606 | 16929340.6089 | 29848953.3284 | 22468624.5229 | 23769197.5743 | 25188060.9291 | 26642188.7828 | 28131566.1724 | 21474101.55 | 9527014.5606 | 26456355.1695 | 56305308.498 | 78773933.0209 | 102543130.5952 | 127731191.5242 | 144846365.7464 | 179817788.8842 | 171442937.1057 |  | 571200546.6674 | 598578583.7693 | 639026764.5371 | 716098191.0139 | 753566760.4184 | 792581706.3325 | 823756618.8642 | 873028638.6812 | 879214236.0469 | 738561338.4812 | 15038252329.4165 | -29880024.1188 | -15559021.7957 | -17774069.7294 | 23011115.6125 | 43552540.2755 | 65219254.4439 | 78725562.1816 | 110000636.2462 | 118148335.0032 | 41716036.4577 | 623600365.1327 | ok
V.b | Bioenergy imports | Bioenergy | 0 | 0 | 0 | 0 | 0 | 0 | 0 | 0 | 0 | 0 | 0 | 0 | 0 | 0 | 0 | 0 | 0 | 0 | 0 | 0 | 0 | 0 | 0 | 0 | 0 | 0 | 0 | 0 | 0 | 0 | 0 | 0 | 0 | 0 | 0 | 0 | 0 | 0 | 7% | 15 | 0 | 0 | 0 | 0 | 0 | 0 | 0 | 0 | 0 | 0 | 0 | 0 | 0 | 0 | 0 | 0 | 0 | 0 |  | 0 | 0 | 0 | 0 | 0 | 0 | 0 | 0 | 0 | 0 | 0 | 0 | 0 | 0 | 0 | 0 | 0 | 0 | 0 | 0 | 0 | 0 | ok
VI.a.Bioenergy | Agriculture and land use | Bioenergy | 0 | 0 | 0 | 0 | 0 | 0 | 0 | 0 | 0 | 0 | 0 | 0 | 0 | 0 | 0 | 0 | 0 | 0 | 1499156456.4376 | 1534023820.9802 | 1569545590.9943 | 1605753178.0676 | 1642679509.1778 | 1680359135.1383 | 1718828346.1302 | 1758125294.8425 | 1798290127.777 | 1499156456.4376 | 1534023820.9802 | 1569545590.9943 | 1605753178.0676 | 1642679509.1778 | 1680359135.1383 | 1718828346.1302 | 1758125294.8425 | 1798290127.777 | 1645195717.7273 | 34143051411.9398 | 7% | 15 | 0 | 0 | 0 | 0 | 0 | 0 | 0 | 0 | 0 | 0 | 0 | 0 | 0 | 0 | 0 | 0 | 0 | 0 |  | 1499156456.4376 | 1534023820.9802 | 1569545590.9943 | 1605753178.0676 | 1642679509.1778 | 1680359135.1383 | 1718828346.1302 | 1758125294.8425 | 1798290127.777 | 1645195717.7273 | 34143051411.9398 | 0 | 0 | 0 | 0 | 0 | 0 | 0 | 0 | 0 | 0 | 0 | ok
VI.a.Emissions | Agriculture and land use | Bioenergy | 0 | 0 | 0 | 0 | 0 | 0 | 0 | 0 | 0 | 0.96545 | 2.5857 | 4.2202 | 4.7534 | 5.2955 | 5.8467 | 6.4071 | 6.9767 | 7.5557 | 0 | 0 | 0 | 0 | 0 | 0 | 0 | 0 | 0 | 0.96545 | 2.5857 | 4.2202 | 4.7534 | 5.2955 | 5.8467 | 6.4071 | 6.9767 | 7.5557 | 4.9563 | 98.8225 | 7% | 15 | 0 | 0 | 0 | 0 | 0 | 0 | 0 | 0 | 0 | 0 | 0 | 0 | 0 | 0 | 0 | 0 | 0 | 0 |  | 0.96545 | 2.5857 | 4.2202 | 4.7534 | 5.2955 | 5.8467 | 6.4071 | 6.9767 | 7.5557 | 4.9563 | 98.8225 | 0 | 0 | 0 | 0 | 0 | 0 | 0 | 0 | 0 | 0 | 0 | ok
VI.b.Bioenergy | Energy from waste | Bioenergy | 1995428.9377 | 2269695.9811 | 2561589.9007 | 3162615.8496 | 3820859.9535 | 4287890.3957 | 4792806.9255 | 5337239.8004 | 5922819.2778 | 1995428.9377 | 2269695.9811 | 2561589.9007 | 3092257.2719 | 3670309.7224 | 4079053.0477 | 4517630.3365 | 4987224.4311 | 5489018.174 | 0 | 0 | 0 | 0 | 0 | 0 | 0 | 0 | 0 | 3990857.8754 | 4539391.9623 | 5123179.8014 | 6254873.1214 | 7491169.6759 | 8366943.4434 | 9310437.262 | 10324464.2315 | 11411837.4518 | 7423683.8695 | 144031545.6816 | 7% | 15 | 657262.114 | 1246002.0922 | 1406244.0089 | 1736191.1014 | 2097549.4231 | 2353936.5838 | 2631122.1883 | 2930001.2041 | 3251468.5989 | 657262.114 | 1903264.2062 | 3309508.2151 | 4388437.2025 | 5239984.5334 | 6187677.1083 | 7082608.1952 | 7915059.9762 | 8812591.9913 |  | 2652691.0517 | 4172960.1873 | 5871098.1158 | 7480694.4743 | 8910294.2558 | 10266730.156 | 11600238.5317 | 12902284.4073 | 14301610.1653 | 8684289.0384 | 166916373.5 | -1338166.8237 | -366431.775 | 747918.3144 | 1225821.3529 | 1419124.5799 | 1899786.7126 | 2289801.2697 | 2577820.1758 | 2889772.7135 | 1260605.1689 | 22884827.8183 | ok
VI.b.Waste | Waste arising | Bioenergy | 26890858.0178 | 28590448.292 | 32828200.684 | 32462241.4052 | 34685643.8349 | 39871391.1592 | 40232932.22 | 43146492.2629 | 48306039.5884 | 51314710.819 | 54534648.839 | 57748247.9032 | 61540672.4911 | 65389412.4639 | 69888380.9652 | 74501105.6594 | 79227586.5464 | 84067823.6262 | 0 | 0 | 0 | 0 | 0 | 0 | 0 | 0 | 0 | 78205568.8368 | 83125097.131 | 90576448.5872 | 94002913.8963 | 100075056.2988 | 109759772.1245 | 114734037.8794 | 122374078.8092 | 132373863.2146 | 102802981.8642 | 2081345585.0592 | 7% | 15 | 8857414.9919 | 15695387.7013 | 18021799.8685 | 17820898.0602 | 19041486.2368 | 21888322.1432 | 22086798.4686 | 23686264.6258 | 26518717.437 | 8857414.9919 | 24552802.6931 | 42574602.5617 | 51538085.63 | 54884184.1656 | 58750706.4402 | 63016606.8486 | 67661385.2376 | 72291780.5315 |  | 60172125.8109 | 79087451.5321 | 100322850.4649 | 113078758.1211 | 120273596.6295 | 128639087.4054 | 137517712.508 | 146888971.784 | 156359604.1576 | 115815573.1571 | 2338542291.6107 | -18033443.0259 | -4037645.5989 | 9746401.8777 | 19075844.2248 | 20198540.3306 | 18879315.281 | 22783674.6286 | 24514892.9747 | 23985740.943 | 13012591.2928 | 257196706.5515 | ok
VI.c | Marine algae | Bioenergy | 0 | 0 | 0 | 0 | 0 | 0 | 0 | 0 | 0 | 0 | 0 | 0 | 0 | 0 | 0 | 0 | 0 | 0 | 0 | 0 | 0 | 0 | 0 | 0 | 0 | 0 | 0 | 0 | 0 | 0 | 0 | 0 | 0 | 0 | 0 | 0 | 0 | 0 | 7% | 15 | 0 | 0 | 0 | 0 | 0 | 0 | 0 | 0 | 0 | 0 | 0 | 0 | 0 | 0 | 0 | 0 | 0 | 0 |  | 0 | 0 | 0 | 0 | 0 | 0 | 0 | 0 | 0 | 0 | 0 | 0 | 0 | 0 | 0 | 0 | 0 | 0 | 0 | 0 | 0 | 0 | ok
VII.a.Imports | Electricity imports | Electricity | 15420615964.5498 | 302938114.7477 | 302938114.7477 | 302938114.7477 | 302938114.7477 | 302938114.7477 | 302938114.7477 | 302938114.7477 | 302938114.7477 | -1364632511.9053 | -1194053447.9171 | -1023474383.929 | -852895319.9408 | -682316255.9527 | -511737191.9645 | -341158127.9763 | -170579063.9882 | 0 | 0 | 0 | 0 | 0 | 0 | 0 | 0 | 0 | 0 | 14055983452.6445 | -891115333.1694 | -720536269.1813 | -549957205.1931 | -379378141.2049 | -208799077.2168 | -38220013.2286 | 132359050.7596 | 302938114.7477 | 1300363842.1064 | 5250956734.6711 | 7% | 15 | 5079302227.4583 | 166304883.0818 | 166304883.0818 | 166304883.0818 | 166304883.0818 | 166304883.0818 | 166304883.0818 | 166304883.0818 | 166304883.0818 | 5079302227.4583 | 5245607110.5401 | 5411911993.6219 | 498914649.2453 | 498914649.2453 | 498914649.2453 | 498914649.2453 | 498914649.2453 | 498914649.2453 |  | 3714669715.553 | 4051553662.6229 | 4388437609.6929 | -353980670.6955 | -183401606.7073 | -12822542.7191 | 157756521.269 | 328335585.2572 | 498914649.2453 | 1398829213.7243 | 36228856313.0766 | -10341313737.0915 | 4942668995.7924 | 5108973878.8741 | 195976534.4976 | 195976534.4976 | 195976534.4976 | 195976534.4976 | 195976534.4976 | 195976534.4976 | 98465371.6179 | 30977899578.4055 | ok
VII.a.Exports | Electricity Exports | Electricity | 0 | 0 | 0 | 0 | 0 | 0 | 0 | 0 | 0 | 0 | 0 | 0 | 0 | 0 | 0 | 0 | 0 | 0 | -2.7232e-05 | -2.7232e-05 | 0 | 0 | 0 | 0 | -0.00010893 | -5.4465e-05 | -5.4465e-05 | -2.7232e-05 | -2.7232e-05 | 0 | 0 | 0 | 0 | -0.00010893 | -5.4465e-05 | -5.4465e-05 | -3.0258e-05 | -0.00049181 | 7% | 15 | 0 | 0 | 0 | 0 | 0 | 0 | 0 | 0 | 0 | 0 | 0 | 0 | 0 | 0 | 0 | 0 | 0 | 0 |  | -2.7232e-05 | -2.7232e-05 | 0 | 0 | 0 | 0 | -0.00010893 | -5.4465e-05 | -5.4465e-05 | -3.0258e-05 | -0.00049181 | 0 | 0 | 0 | 0 | 0 | 0 | 0 | 0 | 0 | 0 | 0 | ok
VII.b | Electricity grid distribution | Electricity | 36113782894.8269 | 13741487099.1246 | 15171035292.46 | 16153839603.3435 | 17637105714.627 | 19248686195.1214 | 24486429827.7983 | 27934274657.3606 | 31817424578.8264 | 6931972647.1049 | 7643820877.6303 | 8432047688.4877 | 9198075193.2465 | 10036493779.7661 | 10952034959.3874 | 12570573422.9728 | 14397906784.7123 | 16459284408.4212 | 0 | 0 | 0 | 0 | 0 | 0 | 0 | 0 | 0 | 43045755541.9318 | 21385307976.755 | 23603082980.9477 | 25351914796.5899 | 27673599494.3931 | 30200721154.5088 | 37057003250.7711 | 42332181442.0729 | 48276708987.2477 | 33214030625.0242 | 620890187140.9209 | 7% | 20 | 10226656881.2984 | 6485495856.7479 | 7160192039.0474 | 7624040910.7343 | 8324090050.2337 | 9084699033.3566 | 11556728762.264 | 13183989567.1197 | 15016698978.054 | 10226656881.2984 | 16712152738.0463 | 23872344777.0937 | 31496385687.828 | 29593818856.7633 | 32193022033.3721 | 36589558756.5887 | 50473597463.2078 | 48842116340.7944 |  | 17158629528.4032 | 24355973615.6766 | 32304392465.5814 | 40694460881.0745 | 39630312636.5295 | 43145056992.7595 | 49160132179.5615 | 64871504247.9201 | 65301400749.2157 | 41846873699.6358 | 820334811161.4674 | -25887126013.5286 | 2970665638.9216 | 8701309484.6337 | 15342546084.4845 | 11956713142.1364 | 12944335838.2507 | 12103128928.7903 | 22539322805.8472 | 17024691761.968 | 8632843074.6115 | 199444624020.5464 | ok
VII.c | Storage, demand shifting, backup | Electricity | 0 | 0 | 0 | 0 | 0 | 0 | 0 | 0 | 0 | 1355500.4981 | 1355500.4981 | 1355500.4981 | 1355500.4981 | 1355500.4981 | 1355500.4981 | 1355500.4981 | 1355500.4981 | 1355500.4981 | 0 | 0 | 0 | 0 | 0 | 0 | 0 | 0 | 0 | 1355500.4981 | 1355500.4981 | 1355500.4981 | 1355500.4981 | 1355500.4981 | 1355500.4981 | 1355500.4981 | 1355500.4981 | 1355500.4981 | 1355500.4981 | 28480470.8997 | 7% | 15 | 0 | 0 | 0 | 0 | 0 | 0 | 0 | 0 | 0 | 0 | 0 | 0 | 0 | 0 | 0 | 0 | 0 | 0 |  | 1355500.4981 | 1355500.4981 | 1355500.4981 | 1355500.4981 | 1355500.4981 | 1355500.4981 | 1355500.4981 | 1355500.4981 | 1355500.4981 | 1355500.4981 | 28480470.8997 | 0 | 0 | 0 | 0 | 0 | 0 | 0 | 0 | 0 | 0 | 0 | ok
VIII.a | H2 Production | Transport | 0 | 67618.2271 | 0 | 0 | 0 | 0 | 0 | 0 | 0 | 0 | 37464.5536 | 0 | 0 | 0 | 0 | 0 | 0 | 0 | 0 | 0 | 0 | 0 | 0 | 0 | 0 | 0 | 0 | 0 | 105082.7808 | 0 | 0 | 0 | 0 | 0 | 0 | 0 | 11675.8645 | 442384.4086 | 7% | 25 | 0 | 29011.7752 | 0 | 0 | 0 | 0 | 0 | 0 | 0 | 0 | 29011.7752 | 29011.7752 | 29011.7752 | 29011.7752 | 29011.7752 | 0 | 0 | 0 |  | 0 | 66476.3289 | 29011.7752 | 29011.7752 | 29011.7752 | 29011.7752 | 0 | 0 | 0 | 20280.3811 | 603558.5434 | 0 | -38606.4519 | 29011.7752 | 29011.7752 | 29011.7752 | 29011.7752 | 0 | 0 | 0 | 8604.5166 | 161174.1348 | ok
IX.a.Heating | Domestic heating | Buildings | 467194629.1619 | 312127079.1763 | 303101134.4333 | 347526651.0127 | 392555605.1004 | 433831460.6411 | 473834441.5326 | 553433611.4939 | 632869569.3717 | 251550598.8091 | 243942112.013 | 236755774.5126 | 231188525.2291 | 227555736.1771 | 224679713.5338 | 221587080.3382 | 220042688.6026 | 219540433.3722 | 0 | 0 | 0 | 0 | 0 | 0 | 0 | 0 | 0 | 718745227.971 | 556069191.1894 | 539856908.9459 | 578715176.2418 | 620111341.2775 | 658511174.1749 | 695421521.8708 | 773476300.0964 | 852410002.744 | 665924093.8346 | 13209178415.8447 | 7% | 15 | 153886376.9135 | 171349377.5859 | 166394376.5078 | 190782791.1077 | 215502476.6814 | 238161812.0229 | 260122373.3924 | 303820178.3545 | 347428384.2693 | 153886376.9135 | 325235754.4994 | 491630131.0072 | 528526545.2014 | 572679644.2968 | 644447079.812 | 713786662.0967 | 802104363.7698 | 911370936.0162 |  | 405436975.7226 | 569177866.5124 | 728385905.5198 | 759715070.4305 | 800235380.4739 | 869126793.3458 | 935373742.4349 | 1022147052.3724 | 1130911369.3884 | 802278906.2445 | 16236455665.4528 | -313308252.2484 | 13108675.3231 | 188528996.5739 | 180999894.1887 | 180124039.1964 | 210615619.1709 | 239952220.5641 | 248670752.2759 | 278501366.6444 | 136354812.4099 | 3027277249.6081 | ok
IX.a.Insulation | Domestic insulation | Buildings | 56261672.0841 | 34045757.8621 | 19235148.3808 | 19235148.3808 | 19235148.3808 | 19235148.3808 | 19235148.3808 | 19235148.3808 | 19235148.3808 | 0 | 0 | 0 | 0 | 0 | 0 | 0 | 0 | 0 | 0 | 0 | 0 | 0 | 0 | 0 | 0 | 0 | 0 | 56261672.0841 | 34045757.8621 | 19235148.3808 | 19235148.3808 | 19235148.3808 | 19235148.3808 | 19235148.3808 | 19235148.3808 | 19235148.3808 | 24994829.8458 | 503527613.7481 | 7% | 30 | 13601777.4263 | 13718125.9046 | 7750457.1451 | 7750457.1451 | 7750457.1451 | 7750457.1451 | 7750457.1451 | 7750457.1451 | 7750457.1451 | 13601777.4263 | 27319903.3309 | 35070360.476 | 42820817.621 | 50571274.7661 | 58321731.9111 | 52470411.6298 | 54253200.0154 | 54253200.0154 |  | 13601777.4263 | 27319903.3309 | 35070360.476 | 42820817.621 | 50571274.7661 | 58321731.9111 | 52470411.6298 | 54253200.0154 | 54253200.0154 | 43186964.1325 | 879944247.6772 | -42659894.6578 | -6725854.5312 | 15835212.0952 | 23585669.2403 | 31336126.3853 | 39086583.5304 | 33235263.2491 | 35018051.6346 | 35018051.6346 | 18192134.2867 | 376416633.9291 | ok
IX.c | Commercial heating and cooling | Buildings | 68199780.853 | 90582071.2915 | 91828920.7651 | 92854768.6086 | 93659614.8219 | 94243459.4051 | 98983714.0044 | 106323314.8102 | 113844820.8197 | 32284265.5834 | 38266795.2932 | 44612882.6815 | 51322527.7481 | 58395730.4931 | 65832490.9165 | 73632809.0183 | 81796684.7985 | 90324118.257 | 0 | 0 | 0 | 0 | 0 | 0 | 0 | 0 | 0 | 100484046.4364 | 128848866.5847 | 136441803.4466 | 144177296.3566 | 152055345.315 | 160075950.3215 | 172616523.0227 | 188119999.6087 | 204168939.0767 | 154109863.3521 | 3144810975.0447 | 7% | 15 | 22463908.0303 | 49727122.6104 | 50411609.4605 | 50974772.3554 | 51416611.295 | 51737126.2795 | 54339398.6531 | 58368642.2328 | 62497746.8803 | 22463908.0303 | 72191030.6408 | 122602640.1013 | 151113504.4263 | 152802993.1109 | 154128509.9299 | 157493136.2277 | 164445167.1654 | 175205787.7661 |  | 54748173.6137 | 110457825.934 | 167215522.7828 | 202436032.1744 | 211198723.604 | 219961000.8464 | 231125945.246 | 246241851.9639 | 265529906.0232 | 189879442.4654 | 3854796423.9448 | -45735872.8227 | -18391040.6507 | 30773719.3362 | 58258735.8178 | 59143378.2891 | 59885050.5249 | 58509422.2233 | 58121852.3552 | 61360966.9465 | 35769579.1133 | 709985448.9001 | ok
X.a | Domestic lighting, appliances, and cooking | Buildings | 95248008.5974 | 108911457.5298 | 117045110.8643 | 126886978.1655 | 138393409.3963 | 149614172.0586 | 159851668.9517 | 173661111.76 | 191909447.0098 | 0 | 0 | 0 | 0 | 0 | 0 | 0 | 0 | 0 | 0 | 0 | 0 | 0 | 0 | 0 | 0 | 0 | 0 | 95248008.5974 | 108911457.5298 | 117045110.8643 | 126886978.1655 | 138393409.3963 | 149614172.0586 | 159851668.9517 | 173661111.76 | 191909447.0098 | 140169040.4815 | 2817613492.8409 | 7% | 15 | 31373158.0724 | 59789463.0256 | 64254620.1022 | 69657540.7356 | 75974262.2288 | 82134159.3556 | 87754270.0019 | 95335282.9542 | 105353128.5551 | 31373158.0724 | 91162621.098 | 155417241.2002 | 193701623.8634 | 209886423.0666 | 227765962.3201 | 245862691.5863 | 265223712.3117 | 288442681.5112 |  | 31373158.0724 | 91162621.098 | 155417241.2002 | 193701623.8634 | 209886423.0666 | 227765962.3201 | 245862691.5863 | 265223712.3117 | 288442681.5112 | 189870679.4478 | 3781310979.78 | -63874850.525 | -17748836.4318 | 38372130.3359 | 66814645.6979 | 71493013.6703 | 78151790.2615 | 86011022.6347 | 91562600.5517 | 96533234.5014 | 49701638.9663 | 963697486.9391 | ok
X.b | Commercial lighting, appliances, and catering | Buildings | 0 | 0 | 0 | 0 | 0 | 0 | 0 | 0 | 0 | 0 | 0 | 0 | 0 | 0 | 0 | 0 | 0 | 0 | 0 | 0 | 0 | 0 | 0 | 0 | 0 | 0 | 0 | 0 | 0 | 0 | 0 | 0 | 0 | 0 | 0 | 0 | 0 | 0 | 7% | 15 | 0 | 0 | 0 | 0 | 0 | 0 | 0 | 0 | 0 | 0 | 0 | 0 | 0 | 0 | 0 | 0 | 0 | 0 |  | 0 | 0 | 0 | 0 | 0 | 0 | 0 | 0 | 0 | 0 | 0 | 0 | 0 | 0 | 0 | 0 | 0 | 0 | 0 | 0 | 0 | 0 | ok
XI.a | Industrial processes | Industry | 0 | 0 | 0 | 0 | 0 | 0 | 0 | 0 | 0 | 0 | 0 | 0 | 0 | 0 | 0 | 0 | 0 | 0 | 0 | 0 | 0 | 0 | 0 | 0 | 0 | 0 | 0 | 0 | 0 | 0 | 0 | 0 | 0 | 0 | 0 | 0 | 0 | 0 | 7% | 15 | 0 | 0 | 0 | 0 | 0 | 0 | 0 | 0 | 0 | 0 | 0 | 0 | 0 | 0 | 0 | 0 | 0 | 0 |  | 0 | 0 | 0 | 0 | 0 | 0 | 0 | 0 | 0 | 0 | 0 | 0 | 0 | 0 | 0 | 0 | 0 | 0 | 0 | 0 | 0 | 0 | ok
XII.a.ICE | Conventional cars and buses | Transport | 1077567621.3248 | 1146276298.6272 | 1051138686.6305 | 985913136.5298 | 937328711.5162 | 866508096.5927 | 840629034.4415 | 811476411.2989 | 863353809.1817 | 1437741675.3347 | 1402978314.9524 | 1344472987.1308 | 1285781404.5952 | 1234403007.7439 | 1174801516.6213 | 1133521713.0822 | 1101438659.1385 | 1117932947.1425 | 0 | 0 | 0 | 0 | 0 | 0 | 0 | 0 | 0 | 2515309296.6596 | 2549254613.5796 | 2395611673.7613 | 2271694541.125 | 2171731719.2601 | 2041309613.214 | 1974150747.5236 | 1912915070.4374 | 1981286756.3242 | 2201473781.3205 | 47377075259.0214 | 7% | 15 | 354933397.72 | 629274880.0572 | 577046888.0365 | 541239814.0654 | 514568270.512 | 475689656.3289 | 461482746.7464 | 445478740.1614 | 473958037.3164 | 354933397.72 | 984208277.7771 | 1561255165.8136 | 1747561582.1591 | 1632854972.6139 | 1531497740.9063 | 1451740673.5872 | 1382651143.2367 | 1380919524.2242 |  | 1792675073.0547 | 2387186592.7295 | 2905728152.9444 | 3033342986.7543 | 2867257980.3578 | 2706299257.5276 | 2585262386.6694 | 2484089802.3751 | 2498852471.3667 | 2584521633.7533 | 55860464141.8238 | -722634223.6049 | -162068020.8501 | 510116479.1831 | 761648445.6293 | 695526261.0977 | 664989644.3136 | 611111639.1458 | 571174731.9377 | 517565715.0425 | 383047852.4328 | 8483388882.8024 | ok
XII.a.HEV | Hybrid cars and buses | Transport | 22463321.015 | 41440440.8542 | 175220214.1856 | 224559952.057 | 285402319.167 | 322650801.4018 | 338385640.095 | 360585320.177 | 286442961.5345 | 6157326.4356 | 22682016.7922 | 93286744.9063 | 154764279.2653 | 216019169.0065 | 265975880.3051 | 299730944.4911 | 327175508.9939 | 308746844.3314 | 0 | 0 | 0 | 0 | 0 | 0 | 0 | 0 | 0 | 28620647.4506 | 64122457.6464 | 268506959.0919 | 379324231.3223 | 501421488.1735 | 588626681.7069 | 638116584.586 | 687760829.1708 | 595189805.8659 | 416854409.446 | 7870273281.7852 | 7% | 15 | 7399055.7011 | 22749688.2551 | 96191188.2827 | 123277378.2949 | 156678202.6087 | 177126618.247 | 185764621.7922 | 197951649.5076 | 157249487.2996 | 7399055.7011 | 30148743.9563 | 126339932.239 | 242218254.8327 | 376146769.1862 | 457082199.1505 | 519569442.6478 | 560842889.5468 | 540965758.5995 |  | 13556382.1367 | 52830760.7485 | 219626677.1453 | 396982534.098 | 592165938.1927 | 723058079.4556 | 819300387.1389 | 888018398.5406 | 849712602.9308 | 506139084.4875 | 9167418519.7392 | -15064265.3138 | -11291696.8979 | -48880281.9466 | 17658302.7757 | 90744450.0193 | 134431397.7487 | 181183802.5528 | 200257569.3698 | 254522797.0649 | 89284675.0414 | 1297145237.954 | ok
XII.a.EV | Electric cars and buses | Transport | 28050903.307 | 33118737.4053 | 51202644.2667 | 79600303.7076 | 104423540.6566 | 101873198.713 | 91400536.5631 | 87529891.0587 | 74397944.6202 | 28050903.307 | 29038210.9251 | 34810210.4225 | 45527564.35 | 58623579.4641 | 65520905.1644 | 65377073.9538 | 62697032.1272 | 57228070.0979 | 0 | 0 | 0 | 0 | 0 | 0 | 0 | 0 | 0 | 56101806.6141 | 62156948.3304 | 86012854.6892 | 125127868.0575 | 163047120.1207 | 167394103.8774 | 156777610.5169 | 150226923.1859 | 131626014.7181 | 122052361.1234 | 2444565346.0634 | 7% | 15 | 9239515.2034 | 18181296.72 | 28108875.5548 | 43698427.3583 | 57325717.2817 | 55925648.0989 | 50176438.0471 | 48051557.6946 | 40842472.0405 | 9239515.2034 | 27420811.9233 | 55529687.4781 | 89988599.633 | 129133020.1948 | 156949792.7389 | 163427803.4277 | 154153643.8406 | 139070467.7821 |  | 37290418.5104 | 56459022.8484 | 90339897.9006 | 135516163.983 | 187756599.6589 | 222470697.9033 | 228804877.3816 | 216850675.9678 | 196298537.88 | 152420765.7816 | 2943136367.3447 | -18811388.1037 | -5697925.482 | 4327043.2114 | 10388295.9255 | 24709479.5382 | 55076594.0259 | 72027266.8646 | 66623752.7818 | 64672523.162 | 30368404.6582 | 498571021.2813 | ok
XII.a.FCV | Fuel cell cars and buses | Transport | 0 | 689555.4721 | 0 | 0 | 0 | 0 | 0 | 0 | 0 | 0 | 294834.4996 | 0 | 0 | 0 | 0 | 0 | 0 | 0 | 0 | 0 | 0 | 0 | 0 | 0 | 0 | 0 | 0 | 0 | 984389.9717 | 0 | 0 | 0 | 0 | 0 | 0 | 0 | 109376.6635 | 4144149.7095 | 7% | 15 | 0 | 378547.4214 | 0 | 0 | 0 | 0 | 0 | 0 | 0 | 0 | 378547.4214 | 378547.4214 | 378547.4214 | 0 | 0 | 0 | 0 | 0 |  | 0 | 673381.9209 | 378547.4214 | 378547.4214 | 0 | 0 | 0 | 0 | 0 | 158941.8626 | 5306401.5094 | 0 | -311008.0508 | 378547.4214 | 378547.4214 | 0 | 0 | 0 | 0 | 0 | 49565.1991 | 1162251.7999 | ok
XII.a.Bike | Bikes | Transport | 38755663.8955 | 41735050.8205 | 44197061.6354 | 44977774.8433 | 46570975.566 | 48205269.9763 | 49688963.6776 | 51664149.1961 | 53866226.4519 | 33643675.7517 | 34653509.2785 | 36419239.6322 | 37392161.9438 | 38626060.1807 | 39959179.1802 | 41230286.5438 | 42778571.3873 | 44542184.839 | 0 | 0 | 0 | 0 | 0 | 0 | 0 | 0 | 0 | 72399339.6472 | 76388560.099 | 80616301.2676 | 82369936.7871 | 85197035.7466 | 88164449.1565 | 90919250.2214 | 94442720.5835 | 98408411.2909 | 85434000.5333 | 1763714750.9919 | 7% | 5 | 28356437.343 | 50893952.6358 | 53896260.2726 | 54848303.7048 | 56791137.858 | 58784083.8512 | 60593379.2871 | 63002026.1259 | 65687356.8815 | 28356437.343 | 50893952.6358 | 53896260.2726 | 54848303.7048 | 56791137.858 | 58784083.8512 | 60593379.2871 | 63002026.1259 | 65687356.8815 |  | 62000113.0948 | 85547461.9143 | 90315499.9048 | 92240465.6486 | 95417198.0386 | 98743263.0315 | 101823665.8309 | 105780597.5132 | 110229541.7205 | 93566422.9663 | 1956291120.2273 | -10399226.5525 | 9158901.8153 | 9699198.6372 | 9870528.8615 | 10220162.292 | 10578813.875 | 10904415.6094 | 11337876.9297 | 11821130.4296 | 8132422.433 | 192576369.2354 | ok
XII.a.Rail | Rail | Transport | 1011555.6724 | 1306057.6065 | 1349034.7518 | 1326531.3716 | 1395180.3611 | 1258591.8433 | 1254462.5011 | 1266326.0275 | 1582079.9932 | 170122954.4731 | 161354249.4342 | 154356568.0144 | 147954676.3408 | 143307186.8904 | 137310995.7701 | 132002083.9513 | 127485525.9469 | 123402880.1228 | 0 | 0 | 0 | 0 | 0 | 0 | 0 | 0 | 0 | 171134510.1455 | 162660307.0407 | 155705602.7662 | 149281207.7124 | 144702367.2516 | 138569587.6134 | 133256546.4524 | 128751851.9744 | 124984960.1159 | 145449660.1192 | 3111035789.4674 | 7% | 30 | 244552.9008 | 526252.4264 | 543569.2943 | 534501.9619 | 562162.8378 | 507126.9507 | 505463.1065 | 510243.3011 | 637470.6836 | 244552.9008 | 770805.3272 | 1314374.6215 | 1848876.5834 | 2411039.4212 | 2918166.3719 | 3179076.5776 | 3725230.2901 | 3819131.6794 |  | 170367507.3739 | 162125054.7614 | 155670942.6359 | 149803552.9242 | 145718226.3116 | 140229162.142 | 135181160.5289 | 131210756.237 | 127222011.8021 | 146392041.6352 | 3125687622.6651 | -767002.7716 | -535252.2793 | -34660.1303 | 522345.2118 | 1015859.0601 | 1659574.5286 | 1924614.0766 | 2458904.2626 | 2237051.6862 | 942381.5161 | 14651833.1977 | ok
XII.a.Air | Domestic aviation | Transport | 514883.1781 | 682265.0575 | 681013.1375 | 656822.0207 | 666001.4177 | 602293.4221 | 584521.125 | 572211.5011 | 554089.8415 | 617090.5038 | 608191.8552 | 605463.8971 | 604886.5099 | 611689.6309 | 613036.7417 | 617665.216 | 626586.5706 | 638625.4182 | 0 | 0 | 0 | 0 | 0 | 0 | 0 | 0 | 0 | 1131973.6819 | 1290456.9126 | 1286477.0346 | 1261708.5306 | 1277691.0485 | 1215330.1638 | 1202186.341 | 1198798.0718 | 1192715.2598 | 1228593.005 | 26236772.1714 | 7% | 30 | 124477.7506 | 274906.4361 | 274401.9975 | 264654.622 | 268353.2949 | 242683.3037 | 235522.2762 | 230562.3346 | 223260.5378 | 124477.7506 | 399384.1868 | 673786.1842 | 938440.8062 | 1206794.1011 | 1449477.4049 | 1560521.9304 | 1784531.1239 | 1733389.6642 |  | 741568.2545 | 1007576.0419 | 1279250.0813 | 1543327.3161 | 1818483.732 | 2062514.1466 | 2178187.1464 | 2411117.6945 | 2372015.0824 | 1712671.0551 | 33786407.4968 | -390405.4274 | -282880.8707 | -7226.9533 | 281618.7855 | 540792.6834 | 847183.9828 | 976000.8054 | 1212319.6227 | 1179299.8226 | 484078.0501 | 7549635.3254 | ok
XII.b | Domestic freight | Transport | 294811935.7913 | 340776122.0806 | 351281893.7494 | 362375608.837 | 373414492.8349 | 384422475.4376 | 394924050.104 | 404918740.315 | 414465498.4203 | 468515438.1925 | 496063932.7811 | 517288724.1699 | 540416427.2337 | 564554782.836 | 589453848.5316 | 614542614.0283 | 639631379.525 | 664720145.0217 | 0 | 0 | 0 | 0 | 0 | 0 | 0 | 0 | 0 | 763327373.9838 | 836840054.8617 | 868570617.9192 | 902792036.0707 | 937969275.6709 | 973876323.9692 | 1009466664.1323 | 1044550119.84 | 1079185643.442 | 935175345.5433 | 19310646837.2079 | 7% | 10 | 125923761.5766 | 242594266.2547 | 250073193.9269 | 257970671.1776 | 265829114.8602 | 273665560.2254 | 281141500.1039 | 288256595.2678 | 295052813.1587 | 125923761.5766 | 368518027.8313 | 492667460.1816 | 508043865.1045 | 523799786.0378 | 539494675.0855 | 554807060.3293 | 569398095.3717 | 583309408.4265 |  | 594439199.7691 | 864581960.6124 | 1009956184.3515 | 1048460292.3382 | 1088354568.8738 | 1128948523.6171 | 1169349674.3576 | 1209029474.8967 | 1248029553.4482 | 1040127714.6961 | 21661794236.8091 | -168888174.2148 | 27741905.7507 | 141385566.4322 | 145668256.2675 | 150385293.2029 | 155072199.648 | 159883010.2253 | 164479355.0567 | 168843910.0062 | 104952369.1528 | 2351147399.6012 | ok
XII.c | International aviation | Transport | 0 | 0 | 0 | 0 | 0 | 0 | 0 | 0 | 0 | 0 | 0 | 0 | 0 | 0 | 0 | 0 | 0 | 0 | 0 | 0 | 0 | 0 | 0 | 0 | 0 | 0 | 0 | 0 | 0 | 0 | 0 | 0 | 0 | 0 | 0 | 0 | 0 | 0 | 7% | 15 | 0 | 0 | 0 | 0 | 0 | 0 | 0 | 0 | 0 | 0 | 0 | 0 | 0 | 0 | 0 | 0 | 0 | 0 |  | 0 | 0 | 0 | 0 | 0 | 0 | 0 | 0 | 0 | 0 | 0 | 0 | 0 | 0 | 0 | 0 | 0 | 0 | 0 | 0 | 0 | 0 | ok
XII.e | International shipping (maritime bunkers) | Transport | 0 | 0 | 0 | 0 | 0 | 0 | 0 | 0 | 0 | 0 | 0 | 0 | 0 | 0 | 0 | 0 | 0 | 0 | 0 | 0 | 0 | 0 | 0 | 0 | 0 | 0 | 0 | 0 | 0 | 0 | 0 | 0 | 0 | 0 | 0 | 0 | 0 | 0 | 7% | 15 | 0 | 0 | 0 | 0 | 0 | 0 | 0 | 0 | 0 | 0 | 0 | 0 | 0 | 0 | 0 | 0 | 0 | 0 |  | 0 | 0 | 0 | 0 | 0 | 0 | 0 | 0 | 0 | 0 | 0 | 0 | 0 | 0 | 0 | 0 | 0 | 0 | 0 | 0 | 0 | 0 | ok
XIV.a | Geosequestration | Other | 0 | 0 | 0 | 0 | 0 | 0 | 0 | 0 | 0 | 0 | 0 | 0 | 0 | 0 | 0 | 0 | 0 | 0 | 0 | 0 | 0 | 0 | 0 | 0 | 0 | 0 | 0 | 0 | 0 | 0 | 0 | 0 | 0 | 0 | 0 | 0 | 0 | 0 | 7% | 15 | 0 | 0 | 0 | 0 | 0 | 0 | 0 | 0 | 0 | 0 | 0 | 0 | 0 | 0 | 0 | 0 | 0 | 0 |  | 0 | 0 | 0 | 0 | 0 | 0 | 0 | 0 | 0 | 0 | 0 | 0 | 0 | 0 | 0 | 0 | 0 | 0 | 0 | 0 | 0 | 0 | ok
XV.a | Petroleum refineries | Industry | 0.00076525 | 0.00062734 | 0.00050562 | 0.00039224 | 0.00030351 | 0.00023485 | 0.00018172 | 0.00014061 | 0.0001088 | 0.0013707 | 0.0011047 | 0.00085701 | 0.00066314 | 0.00051312 | 0.00039705 | 0.00030723 | 0.00023773 | 0.00018395 | 0 | 0 | 0 | 0 | 0 | 0 | 0 | 0 | 0 | 0.0021359 | 0.0017321 | 0.0013626 | 0.0010554 | 0.00081664 | 0.0006319 | 0.00048895 | 0.00037834 | 0.00029275 | 0.00098829 | 0.022637 | 7% | 15 | 0.00025206 | 0.0003444 | 0.00027757 | 0.00021533 | 0.00016662 | 0.00012893 | 9.9761e-05 | 7.7193e-05 | 5.9731e-05 | 0.00025206 | 0.00059646 | 0.00087403 | 0.0008373 | 0.00065952 | 0.00051088 | 0.00039531 | 0.00030588 | 0.00023669 |  | 0.0016227 | 0.0017012 | 0.001731 | 0.0015004 | 0.0011726 | 0.00090792 | 0.00070253 | 0.00054361 | 0.00042063 | 0.0011447 | 0.02691 | -0.00051319 | -3.0889e-05 | 0.00036841 | 0.00044505 | 0.00035601 | 0.00027603 | 0.00021358 | 0.00016527 | 0.00012788 | 0.00015646 | 0.0042734 | ok
XV.b.Coal | Indigenous fossil-fuel production - Coal | Fossil Fuels | 0 | 0 | 0 | 0 | 0 | 0 | 0 | 0 | 0 | 0 | 0 | 0 | 0 | 0 | 0 | 0 | 0 | 0 | 6619754361.2834 | 6922270017.5786 | 7224785673.8738 | 7527301330.169 | 3914908493.2321 | 3914908493.2321 | 3914908493.2321 | 3914908493.2321 | 3914908493.2321 | 6619754361.2834 | 6922270017.5786 | 7224785673.8738 | 7527301330.169 | 3914908493.2321 | 3914908493.2321 | 3914908493.2321 | 3914908493.2321 | 3914908493.2321 | 5318739316.5628 | 120134908965.5512 | 7% | 15 | 0 | 0 | 0 | 0 | 0 | 0 | 0 | 0 | 0 | 0 | 0 | 0 | 0 | 0 | 0 | 0 | 0 | 0 |  | 6619754361.2834 | 6922270017.5786 | 7224785673.8738 | 7527301330.169 | 3914908493.2321 | 3914908493.2321 | 3914908493.2321 | 3914908493.2321 | 3914908493.2321 | 5318739316.5628 | 120134908965.5512 | 0 | 0 | 0 | 0 | 0 | 0 | 0 | 0 | 0 | 0 | 0 | ok
XV.b.Oil | Indigenous fossil-fuel production - Oil | Fossil Fuels | 0 | 0 | 0 | 0 | 0 | 0 | 0 | 0 | 0 | 0 | 0 | 0 | 0 | 0 | 0 | 0 | 0 | 0 | 0.010299 | 0.0095152 | 0.0083239 | 0.00717 | 0.0061122 | 0.0047295 | 0.0036596 | 0.0028317 | 0.0021912 | 0.010299 | 0.0095152 | 0.0083239 | 0.00717 | 0.0061122 | 0.0047295 | 0.0036596 | 0.0028317 | 0.0021912 | 0.0060925 | 0.1404 | 7% | 15 | 0 | 0 | 0 | 0 | 0 | 0 | 0 | 0 | 0 | 0 | 0 | 0 | 0 | 0 | 0 | 0 | 0 | 0 |  | 0.010299 | 0.0095152 | 0.0083239 | 0.00717 | 0.0061122 | 0.0047295 | 0.0036596 | 0.0028317 | 0.0021912 | 0.0060925 | 0.1404 | 0 | 0 | 0 | 0 | 0 | 0 | 0 | 0 | 0 | 0 | 0 | ok
XV.b.Gas | Indigenous fossil-fuel production - Gas | Fossil Fuels | 0 | 0 | 0 | 0 | 0 | 0 | 0 | 0 | 0 | 0 | 0 | 0 | 0 | 0 | 0 | 0 | 0 | 0 | 0 | 0 | 0 | 0 | 0 | 0 | 0 | 0 | 0 | 0 | 0 | 0 | 0 | 0 | 0 | 0 | 0 | 0 | 0 | 0 | 7% | 15 | 0 | 0 | 0 | 0 | 0 | 0 | 0 | 0 | 0 | 0 | 0 | 0 | 0 | 0 | 0 | 0 | 0 | 0 |  | 0 | 0 | 0 | 0 | 0 | 0 | 0 | 0 | 0 | 0 | 0 | 0 | 0 | 0 | 0 | 0 | 0 | 0 | 0 | 0 | 0 | 0 | ok
XVI.a | Fossil fuel transfers | Fossil Fuels | 8679311499.0529 | 5543163792.8832 | 6658634545.162 | 7584807634.5436 | 8907484132.4811 | 10405901555.8832 | 12345826020.1715 | 14383934370.0548 | 16699059567.9599 | 18117155.0153 | 20021024.3978 | 22122483.7477 | 24168822.2648 | 26407266.234 | 28852308.0086 | 31671741.1077 | 34770625.3168 | 38173645.4898 | 0 | 0 | 0 | 0 | 0 | 0 | 0 | 0 | 0 | 8697428654.0682 | 5563184817.281 | 6680757028.9097 | 7608976456.8084 | 8933891398.7151 | 10434753863.8918 | 12377497761.2792 | 14418704995.3716 | 16737233213.4497 | 10161380909.975 | 189424600247.3151 | 7% | 15 | 2858825246.1049 | 3043047941.4791 | 3655411404.5361 | 4163855538.3202 | 4889969386.7796 | 5712560280.0191 | 6777526672.5432 | 7896393379.4204 | 9167334890.6195 | 2858825246.1049 | 5901873187.584 | 9557284592.1201 | 10862314884.3355 | 12709236329.636 | 14766385205.1189 | 17380056339.3419 | 20386480331.9827 | 23841254942.5832 |  | 2876942401.1202 | 5921894211.9818 | 9579407075.8678 | 10886483706.6002 | 12735643595.87 | 14795237513.1275 | 17411728080.4497 | 20421250957.2995 | 23879428588.073 | 13167557347.8211 | 251607980115.11 | -5820486252.9479 | 358709394.7008 | 2898650046.9581 | 3277507249.7918 | 3801752197.1549 | 4360483649.2358 | 5034230319.1705 | 6002545961.9279 | 7142195374.6233 | 3006176437.8461 | 62183379867.7949 | ok
XVI.b.Coal | Balancing imports - Coal | Fossil Fuels | 0 | 0 | 0 | 0 | 0 | 0 | 0 | 0 | 0 | 0 | 0 | 0 | 0 | 0 | 0 | 0 | 0 | 0 | 56840034522.2214 | 66391458766.8908 | 77309837591.9984 | 88664676162.9905 | 105398300373.6737 | 115518460064.2448 | 126585657865.2138 | 138689275211.5258 | 151925221413.5438 | 56840034522.2214 | 66391458766.8908 | 77309837591.9984 | 88664676162.9905 | 105398300373.6737 | 115518460064.2448 | 126585657865.2138 | 138689275211.5258 | 151925221413.5438 | 103035880219.1447 | 2.0242e+12 | 7% | 15 | 0 | 0 | 0 | 0 | 0 | 0 | 0 | 0 | 0 | 0 | 0 | 0 | 0 | 0 | 0 | 0 | 0 | 0 |  | 56840034522.2214 | 66391458766.8908 | 77309837591.9984 | 88664676162.9905 | 105398300373.6737 | 115518460064.2448 | 126585657865.2138 | 138689275211.5258 | 151925221413.5438 | 103035880219.1447 | 2.0242e+12 | 0 | 0 | 0 | 0 | 0 | 0 | 0 | 0 | 0 | 0 | 0 | ok
XVI.b.Oil | Balancing imports - Oil | Fossil Fuels | 0 | 0 | 0 | 0 | 0 | 0 | 0 | 0 | 0 | 0 | 0 | 0 | 0 | 0 | 0 | 0 | 0 | 0 | 197288589269.6998 | 238779095852.7205 | 314793836767.0886 | 373970195946.8724 | 438102547485.8815 | 464384703910.5212 | 490875538275.7704 | 511968228792.514 | 533739206134.05 | 197288589269.6998 | 238779095852.7205 | 314793836767.0886 | 373970195946.8724 | 438102547485.8815 | 464384703910.5212 | 490875538275.7704 | 511968228792.514 | 533739206134.05 | 395989104715.0131 | 7.8865e+12 | 7% | 15 | 0 | 0 | 0 | 0 | 0 | 0 | 0 | 0 | 0 | 0 | 0 | 0 | 0 | 0 | 0 | 0 | 0 | 0 |  | 197288589269.6998 | 238779095852.7205 | 314793836767.0886 | 373970195946.8724 | 438102547485.8815 | 464384703910.5212 | 490875538275.7704 | 511968228792.514 | 533739206134.05 | 395989104715.0131 | 7.8865e+12 | 0 | 0 | 0 | 0 | 0 | 0 | 0 | 0 | 0 | 0 | 0 | ok
XVI.b.Gas | Balancing imports - Gas | Fossil Fuels | 0 | 0 | 0 | 0 | 0 | 0 | 0 | 0 | 0 | 0 | 0 | 0 | 0 | 0 | 0 | 0 | 0 | 0 | 46508501762.6147 | 58988499008.4358 | 73569603066.1581 | 89540370224.3213 | 107847766762.0763 | 117833362873.8076 | 129347980122.7506 | 142003880905.6465 | 155901878625.2956 | 46508501762.6147 | 58988499008.4358 | 73569603066.1581 | 89540370224.3213 | 107847766762.0763 | 117833362873.8076 | 129347980122.7506 | 142003880905.6465 | 155901878625.2956 | 102393538150.123 | 1.9984e+12 | 7% | 15 | 0 | 0 | 0 | 0 | 0 | 0 | 0 | 0 | 0 | 0 | 0 | 0 | 0 | 0 | 0 | 0 | 0 | 0 |  | 46508501762.6147 | 58988499008.4358 | 73569603066.1581 | 89540370224.3213 | 107847766762.0763 | 117833362873.8076 | 129347980122.7506 | 142003880905.6465 | 155901878625.2956 | 102393538150.123 | 1.9984e+12 | 0 | 0 | 0 | 0 | 0 | 0 | 0 | 0 | 0 | 0 | 0 | ok
XVII.a | District heating effective demand | Buildings | 4563265999.1282 | 3479486759.8863 | 3825697334.1728 | 4031226979.8994 | 4402306330.555 | 4806842552.0371 | 3389540072.4476 | 3019066137.9254 | 2551877736.4802 | 643281437.8987 | 710042202.9099 | 782986702.4669 | 854050267.7174 | 931823872.9589 | 1016862021.7343 | 905719841.3776 | 765563320.9441 | 591835449.2235 | 0 | 0 | 0 | 0 | 0 | 0 | 0 | 0 | 0 | 5206547437.0269 | 4189528962.7962 | 4608684036.6397 | 4885277247.6168 | 5334130203.5139 | 5823704573.7714 | 4295259913.8252 | 3784629458.8695 | 3143713185.7037 | 4585719446.6404 | 97119107530.3722 | 7% | 15 | 1503066233.3554 | 1910144714.7692 | 2100205015.1257 | 2213035266.7132 | 2416747856.9108 | 2638827369.9887 | 1860766400.817 | 1657386167.8052 | 1400912291.7985 | 1503066233.3554 | 3413210948.1246 | 5513415963.2504 | 6223384996.6081 | 6729988138.7496 | 7268610493.6126 | 6916341627.7165 | 6156979938.6109 | 4919064860.4207 |  | 2146347671.2541 | 4123253151.0345 | 6296402665.7173 | 7077435264.3255 | 7661812011.7085 | 8285472515.3469 | 7822061469.0941 | 6922543259.555 | 5510900309.6442 | 6205136479.7422 | 131604316485.3378 | -3060199765.7728 | -66275811.7617 | 1687718629.0776 | 2192158016.7087 | 2327681808.1946 | 2461767941.5755 | 3526801555.2689 | 3137913800.6855 | 2367187123.9405 | 1619417033.1019 | 34485208954.9656 | ok
XVIII.a | Storage of captured CO2 | Other | 0 | 0 | 0 | 0 | 0 | 0 | 0 | 0 | 0 | 0 | 0 | 0 | 0 | 0 | 0 | 0 | 0 | 0 | 0 | 0 | 0 | 0 | 0 | 0 | 0 | 0 | 0 | 0 | 0 | 0 | 0 | 0 | 0 | 0 | 0 | 0 | 0 | 0 | 7% | 15 | 0 | 0 | 0 | 0 | 0 | 0 | 0 | 0 | 0 | 0 | 0 | 0 | 0 | 0 | 0 | 0 | 0 | 0 |  | 0 | 0 | 0 | 0 | 0 | 0 | 0 | 0 | 0 | 0 | 0 | 0 | 0 | 0 | 0 | 0 | 0 | 0 | 0 | 0 | 0 | 0 | ok
Total | Total | Total | 211001064591.1111 | 55431371108.4755 | 58241391835.9664 | 58819599617.1603 | 60803012620.4969 | 66840324190.6586 | 759904374783.1394 | 747174137855.355 | 735672220510.8309 | 405193701904.104 | 408549654333.1533 | 412268588796.4632 | 415976233346.6564 | 419993559377.6775 | 424350878905.5132 | 431556256974.1178 | 439679463104.4277 | 448829193047.3397 | 308756036372.2672 | 372615347466.6154 | 474467608690.1215 | 561308296842.428 | 656906202624.0475 | 703331794476.9487 | 752442913103.1007 | 798334418697.7637 | 847279504793.9006 | 924950802867.4823 | 836596372908.2443 | 944977589322.5511 | 1.0361e+12 | 1.1377e+12 | 1.1945e+12 | 1.9439e+12 | 1.9852e+12 | 2.0318e+12 | 1.3373e+12 | 2.5481e+13 |  |  | 61213790887.353 | 27123162254.2342 | 28568795983.7368 | 28939117081.2505 | 30016448234.2041 | 33018292148.6362 | 360166370380.9545 | 354297401910.8218 | 349022362185.5713 | 61213790887.353 | 88308596704.2441 | 116700574973.7686 | 135313197732.8264 | 107930926878.58 | 113000720593.3651 | 443944111850.4452 | 789420243139.9974 | 1.0863e+12 |  | 775163529163.724 | 869473598504.0128 | 1.0034e+12 | 1.1126e+12 | 1.1848e+12 | 1.2407e+12 | 1.6279e+12 | 2.0274e+12 | 2.3824e+12 | 1.3582e+12 | 2.6088e+13 | -149787273703.7581 | 32877225595.7686 | 58459183137.8021 | 76493598115.6661 | 47127914258.0831 | 46160396402.7065 | -315960262932.6942 | 42246105284.6425 | 350584945763.6801 | 20911314657.9885 | 606991183179.1042 | ok
[70 empty] | 19639801757.8765 |  |  | ok | ok | ok | ok | ok | ok | ok | ok | ok | ok | ok
| Euro2015 |  | C1.Point 2020: C1.High; Point estimate of capital costs 2025: High estimate of capital costs | C2.High | High estimate of operating costs | [7 empty] | C3.High | High estimate of fuel costs | [7 empty] | High estimate of total cost | [8 empty] | Cashflow capital basis |  | Loan |  | Repayments for capital spent in that period | [8 empty] | Repayments for outstanding capital | [8 empty] | Total cost (amortised capital) | [8 empty] | 19639801757.8765 | Amortised Capital |  | Extra cost due to financing capital, compared with doing it out of cash | [8 empty] | Extra cost due to financing capital, compared with doing it out of cash
Code | Description | Category | 2020 | 2025 | 2030 | 2035 | 2040 | 2045 | 2050 | 2055 | 2060 | 2020 | 2025 | 2030 | 2035 | 2040 | 2045 | 2050 | 2055 | 2060 | 2020 | 2025 | 2030 | 2035 | 2040 | 2045 | 2050 | 2055 | 2060 | 2020 | 2025 | 2030 | 2035 | 2040 | 2045 | 2050 | 2055 | 2060 | Mean | NPV | Rate | Years | 2020 | 2025 | 2030 | 2035 | 2040 | 2045 | 2050 | 2055 | 2060 | 2020 | 2025 | 2030 | 2035 | 2040 | 2045 | 2050 | 2055 | 2060 |  | 2020 | 2025 | 2030 | 2035 | 2040 | 2045 | 2050 | 2055 | 2060 | Mean | NPV | 2020 | 2025 | 2030 | 2035 | 2040 | 2045 | 2050 | 2055 | 2060 | Mean | NPV
I.a | Conventional thermal plant | Electricity | 115605074623.5089 | 26573985287.722 | 29340262803.2796 | 31264830328.4406 | 34143887578.0992 | 37295936180.1279 | 1.3589e+12 | 1.3656e+12 | 1.3731e+12 | 348982894569.6028 | 351681192502.3248 | 354655958026.1159 | 357565439946.1431 | 360749421125.0555 | 364234273738.8836 | 370390516031.7753 | 377340178937.6526 | 385173413907.7465 | 0 | 0 | 0 | 0 | 0 | 0 | 0 | 0 | 0 | 464587969193.1117 | 378255177790.0469 | 383996220829.3955 | 388830270274.5836 | 394893308703.1547 | 401530209919.0115 | 1.7293e+12 | 1.743e+12 | 1.7583e+12 | 849184590565.4232 | 1.451e+13 | 10% | 20 | 40736786061.2385 | 15606851703.0349 | 17231481298.0055 | 18361776194.7797 | 20052641115.9976 | 21903833346.2932 | 798084614103.9888 | 802021164399.9603 | 806444629988.5221 | 40736786061.2385 | 56343637764.2735 | 73575119062.279 | 91936895257.0587 | 71252750311.8177 | 77549731955.076 | 858402864761.0592 | 1.6621e+12 | 2.4285e+12 |  | 389719680630.8413 | 408024830266.5983 | 428231077088.3949 | 449502335203.2018 | 432002171436.8733 | 441784005693.9596 | 1.2288e+12 | 2.0395e+12 | 2.8136e+12 | 959015578875.4562 | 1.604e+13 | -74868288562.2704 | 29769652476.5514 | 44234856258.9994 | 60672064928.6181 | 37108862733.7185 | 40253795774.9481 | -500505978425.5873 | 296503236539.4333 | 1.0553e+12 | 109830988310.0329 | 1.5296e+12 | ok
I.b | Combustion + CCS | Electricity | 0 | 0 | 0 | 0 | 0 | 0 | 0 | 0 | 0 | 0 | 0 | 0 | 0 | 0 | 0 | 0 | 0 | 0 | 0 | 0 | 0 | 0 | 0 | 0 | 0 | 0 | 0 | 0 | 0 | 0 | 0 | 0 | 0 | 0 | 0 | 0 | 0 | 0 | 10% | 30 | 0 | 0 | 0 | 0 | 0 | 0 | 0 | 0 | 0 | 0 | 0 | 0 | 0 | 0 | 0 | 0 | 0 | 0 |  | 0 | 0 | 0 | 0 | 0 | 0 | 0 | 0 | 0 | 0 | 0 | 0 | 0 | 0 | 0 | 0 | 0 | 0 | 0 | 0 | 0 | 0 | ok
II.a | Nuclear power | Electricity | 0 | 0 | 0 | 0 | 0 | 0 | 0 | 0 | 0 | 0 | 0 | 0 | 0 | 0 | 0 | 0 | 0 | 0 | 0 | 0 | 0 | 0 | 0 | 0 | 0 | 0 | 0 | 0 | 0 | 0 | 0 | 0 | 0 | 0 | 0 | 0 | 0 | 0 | 10% | 30 | 0 | 0 | 0 | 0 | 0 | 0 | 0 | 0 | 0 | 0 | 0 | 0 | 0 | 0 | 0 | 0 | 0 | 0 |  | 0 | 0 | 0 | 0 | 0 | 0 | 0 | 0 | 0 | 0 | 0 | 0 | 0 | 0 | 0 | 0 | 0 | 0 | 0 | 0 | 0 | 0 | ok
III.a.1 | Onshore wind | Electricity | 966737.3392 | 43258806.5478 | 43258806.5478 | 43258806.5478 | 0 | 0 | 0 | 0 | 0 | 8632801.7679 | 17363723.4339 | 26094645.0999 | 26309834.9126 | 26192764.998 | 17461843.332 | 8730921.666 | 0 | 0 | 0 | 0 | 0 | 0 | 0 | 0 | 0 | 0 | 0 | 9599539.1071 | 60622529.9817 | 69353451.6477 | 69568641.4604 | 26192764.998 | 17461843.332 | 8730921.666 | 0 | 0 | 29058854.6881 | 836582214.5713 | 10% | 20 | 340657.8153 | 25405815.9261 | 25405815.9261 | 25405815.9261 | 0 | 0 | 0 | 0 | 0 | 340657.8153 | 25746473.7414 | 51152289.6674 | 76558105.5935 | 76217447.7782 | 50811631.8521 | 25405815.9261 | 0 | 0 |  | 8973459.5833 | 43110197.1753 | 77246934.7674 | 102867940.5061 | 102410212.7761 | 68273475.1841 | 34136737.592 | 0 | 0 | 48557661.9538 | 1233874062.0093 | -626079.5238 | -17512332.8064 | 7893483.1197 | 33299299.0457 | 76217447.7782 | 50811631.8521 | 25405815.9261 | 0 | 0 | 19498807.2657 | 397291847.438 | ok
III.a.2 | Offshore wind | Electricity | 0 | 0 | 0 | 0 | 0 | 0 | 0 | 0 | 0 | 0 | 0 | 0 | 0 | 0 | 0 | 0 | 0 | 0 | 0 | 0 | 0 | 0 | 0 | 0 | 0 | 0 | 0 | 0 | 0 | 0 | 0 | 0 | 0 | 0 | 0 | 0 | 0 | 0 | 10% | 20 | 0 | 0 | 0 | 0 | 0 | 0 | 0 | 0 | 0 | 0 | 0 | 0 | 0 | 0 | 0 | 0 | 0 | 0 |  | 0 | 0 | 0 | 0 | 0 | 0 | 0 | 0 | 0 | 0 | 0 | 0 | 0 | 0 | 0 | 0 | 0 | 0 | 0 | 0 | 0 | 0 | ok
III.b | Hydroelectric | Electricity | 0 | 0 | 0 | 0 | 0 | 0 | 0 | 0 | 0 | 433072956.4134 | 433072956.4134 | 433072956.4134 | 433072956.4134 | 433072956.4134 | 433072956.4134 | 433072956.4134 | 433072956.4134 | 433072956.4134 | 0 | 0 | 0 | 0 | 0 | 0 | 0 | 0 | 0 | 433072956.4134 | 433072956.4134 | 433072956.4134 | 433072956.4134 | 433072956.4134 | 433072956.4134 | 433072956.4134 | 433072956.4134 | 433072956.4134 | 433072956.4134 | 9099311840.5422 | 10% | 30 | 0 | 0 | 0 | 0 | 0 | 0 | 0 | 0 | 0 | 0 | 0 | 0 | 0 | 0 | 0 | 0 | 0 | 0 |  | 433072956.4134 | 433072956.4134 | 433072956.4134 | 433072956.4134 | 433072956.4134 | 433072956.4134 | 433072956.4134 | 433072956.4134 | 433072956.4134 | 433072956.4134 | 9099311840.5422 | 0 | 0 | 0 | 0 | 0 | 0 | 0 | 0 | 0 | 0 | 0 | ok
III.c | Wave and Tidal | Electricity | 0 | 0 | 0 | 0 | 0 | 0 | 0 | 0 | 0 | 0 | 0 | 0 | 0 | 0 | 0 | 0 | 0 | 0 | 0 | 0 | 0 | 0 | 0 | 0 | 0 | 0 | 0 | 0 | 0 | 0 | 0 | 0 | 0 | 0 | 0 | 0 | 0 | 0 | 10% | 30 | 0 | 0 | 0 | 0 | 0 | 0 | 0 | 0 | 0 | 0 | 0 | 0 | 0 | 0 | 0 | 0 | 0 | 0 |  | 0 | 0 | 0 | 0 | 0 | 0 | 0 | 0 | 0 | 0 | 0 | 0 | 0 | 0 | 0 | 0 | 0 | 0 | 0 | 0 | 0 | 0 | ok
III.d | Geothermal | Electricity | 0 | 0 | 0 | 0 | 0 | 0 | 0 | 0 | 0 | 0 | 0 | 0 | 0 | 0 | 0 | 0 | 0 | 0 | 0 | 0 | 0 | 0 | 0 | 0 | 0 | 0 | 0 | 0 | 0 | 0 | 0 | 0 | 0 | 0 | 0 | 0 | 0 | 0 | 10% | 25 | 0 | 0 | 0 | 0 | 0 | 0 | 0 | 0 | 0 | 0 | 0 | 0 | 0 | 0 | 0 | 0 | 0 | 0 |  | 0 | 0 | 0 | 0 | 0 | 0 | 0 | 0 | 0 | 0 | 0 | 0 | 0 | 0 | 0 | 0 | 0 | 0 | 0 | 0 | 0 | 0 | ok
IV.a | Distributed solar PV | Electricity | 597555.247 | 1601408.6571 | 41891885.9156 | 22442081.7405 | 37403469.5675 | 14961387.827 | 14961387.827 | 14961387.827 | 0 | 97196.5477 | 209106.011 | 3136590.1645 | 4704885.2468 | 7318710.3839 | 8364240.4387 | 9409770.4936 | 10455300.5484 | 10455300.5484 | 0 | 0 | 0 | 0 | 0 | 0 | 0 | 0 | 0 | 694751.7947 | 1810514.6681 | 45028476.0801 | 27146966.9873 | 44722179.9514 | 23325628.2657 | 24371158.3206 | 25416688.3754 | 10455300.5484 | 22552407.2213 | 507003092.6054 | 10% | 25 | 197494.5288 | 882120.5227 | 23075741.5586 | 12362004.4064 | 20603340.6774 | 8241336.2709 | 8241336.2709 | 8241336.2709 | 0 | 197494.5288 | 1079615.0515 | 24155356.6101 | 36517361.0165 | 57120701.6939 | 65164543.4361 | 72523759.1843 | 78292694.574 | 65930690.1675 |  | 294691.0765 | 1288721.0625 | 27291946.7747 | 41222246.2633 | 64439412.0778 | 73528783.8748 | 81933529.6779 | 88747995.1223 | 76385990.7159 | 50570368.5162 | 926558672.9672 | -400060.7182 | -521793.6056 | -17736529.3055 | 14075279.276 | 19717232.1264 | 50203155.6091 | 57562371.3573 | 63331306.7469 | 65930690.1675 | 28017961.2949 | 419555580.3617 | ok
IV.b | Distributed solar thermal | Buildings | 0 | 0 | 0 | 0 | 0 | 0 | 0 | 0 | 0 | 0 | 0 | 0 | 0 | 0 | 0 | 0 | 0 | 0 | 0 | 0 | 0 | 0 | 0 | 0 | 0 | 0 | 0 | 0 | 0 | 0 | 0 | 0 | 0 | 0 | 0 | 0 | 0 | 0 | 10% | 20 | 0 | 0 | 0 | 0 | 0 | 0 | 0 | 0 | 0 | 0 | 0 | 0 | 0 | 0 | 0 | 0 | 0 | 0 |  | 0 | 0 | 0 | 0 | 0 | 0 | 0 | 0 | 0 | 0 | 0 | 0 | 0 | 0 | 0 | 0 | 0 | 0 | 0 | 0 | 0 | 0 | ok
IV.c | Micro wind | Electricity | 0 | 0 | 0 | 0 | 0 | 0 | 0 | 0 | 0 | 0 | 0 | 0 | 0 | 0 | 0 | 0 | 0 | 0 | 0 | 0 | 0 | 0 | 0 | 0 | 0 | 0 | 0 | 0 | 0 | 0 | 0 | 0 | 0 | 0 | 0 | 0 | 0 | 0 | 10% | 25 | 0 | 0 | 0 | 0 | 0 | 0 | 0 | 0 | 0 | 0 | 0 | 0 | 0 | 0 | 0 | 0 | 0 | 0 |  | 0 | 0 | 0 | 0 | 0 | 0 | 0 | 0 | 0 | 0 | 0 | 0 | 0 | 0 | 0 | 0 | 0 | 0 | 0 | 0 | 0 | 0 | ok
V.a | Biomatter to fuel conversion | Bioenergy | 98784016.5248 | 104749632.0918 | 185141802.4382 | 137368745.3563 | 144664203.7183 | 152731602.7398 | 161017400.4411 | 169520992.5248 | 131959161.7721 | 1037061543.771 | 1062679104.8039 | 1088617943.4728 | 1203852901.9871 | 1237043819.4082 | 1270500558.7878 | 1304517902.2568 | 1339116499.41 | 1374314285.2876 | 0 | 0 | 0 | 0 | 0 | 0 | 0 | 0 | 0 | 1135845560.2958 | 1167428736.8956 | 1273759745.911 | 1341221647.3435 | 1381708023.1266 | 1423232161.5276 | 1465535302.6979 | 1508637491.9348 | 1506273447.0597 | 1355960235.1992 | 27977049265.9673 | 10% | 30 | 31436802.637 | 55558811.1352 | 98198516.1139 | 72859866.204 | 76729349.8975 | 81008268.0153 | 85403023.9719 | 89913297.2504 | 69990643.4041 | 31436802.637 | 86995613.7721 | 185194129.886 | 258053996.0901 | 334783345.9876 | 415791614.0029 | 469757835.3379 | 580841671.3506 | 552633798.6409 |  | 1068498346.408 | 1149674718.576 | 1273812073.3588 | 1461906898.0772 | 1571827165.3959 | 1686292172.7907 | 1774275737.5947 | 1919958170.7606 | 1926948083.9285 | 1537021485.21 | 30969282489.2681 | -67347213.8878 | -17754018.3196 | 52327.4479 | 120685250.7337 | 190119142.2693 | 263060011.2631 | 308740434.8968 | 411320678.8258 | 420674636.8688 | 181061250.0109 | 2992233223.3008 | ok
V.b | Bioenergy imports | Bioenergy | 0 | 0 | 0 | 0 | 0 | 0 | 0 | 0 | 0 | 0 | 0 | 0 | 0 | 0 | 0 | 0 | 0 | 0 | 0 | 0 | 0 | 0 | 0 | 0 | 0 | 0 | 0 | 0 | 0 | 0 | 0 | 0 | 0 | 0 | 0 | 0 | 0 | 0 | 10% | 15 | 0 | 0 | 0 | 0 | 0 | 0 | 0 | 0 | 0 | 0 | 0 | 0 | 0 | 0 | 0 | 0 | 0 | 0 |  | 0 | 0 | 0 | 0 | 0 | 0 | 0 | 0 | 0 | 0 | 0 | 0 | 0 | 0 | 0 | 0 | 0 | 0 | 0 | 0 | 0 | 0 | ok
VI.a.Bioenergy | Agriculture and land use | Bioenergy | 0 | 0 | 0 | 0 | 0 | 0 | 0 | 0 | 0 | 0 | 0 | 0 | 0 | 0 | 0 | 0 | 0 | 0 | 1202817254.3421 | 1240856397.3962 | 1279485389.2245 | 1318730200.6589 | 1358617880.6329 | 1399176635.6215 | 1440435914.0813 | 1482426496.2652 | 1525180589.8179 | 1202817254.3421 | 1240856397.3962 | 1279485389.2245 | 1318730200.6589 | 1358617880.6329 | 1399176635.6215 | 1440435914.0813 | 1482426496.2652 | 1525180589.8179 | 1360858528.6712 | 28137468287.0487 | 10% | 15 | 0 | 0 | 0 | 0 | 0 | 0 | 0 | 0 | 0 | 0 | 0 | 0 | 0 | 0 | 0 | 0 | 0 | 0 |  | 1202817254.3421 | 1240856397.3962 | 1279485389.2245 | 1318730200.6589 | 1358617880.6329 | 1399176635.6215 | 1440435914.0813 | 1482426496.2652 | 1525180589.8179 | 1360858528.6712 | 28137468287.0487 | 0 | 0 | 0 | 0 | 0 | 0 | 0 | 0 | 0 | 0 | 0 | ok
VI.a.Emissions | Agriculture and land use | Bioenergy | 0 | 0 | 0 | 0 | 0 | 0 | 0 | 0 | 0 | 0 | 0 | 0 | 0 | 0 | 0 | 0 | 0 | 0 | 0 | 0 | 0 | 0 | 0 | 0 | 0 | 0 | 0 | 0 | 0 | 0 | 0 | 0 | 0 | 0 | 0 | 0 | 0 | 0 | 10% | 15 | 0 | 0 | 0 | 0 | 0 | 0 | 0 | 0 | 0 | 0 | 0 | 0 | 0 | 0 | 0 | 0 | 0 | 0 |  | 0 | 0 | 0 | 0 | 0 | 0 | 0 | 0 | 0 | 0 | 0 | 0 | 0 | 0 | 0 | 0 | 0 | 0 | 0 | 0 | 0 | 0 | ok
VI.b.Bioenergy | Energy from waste | Bioenergy | 1996003.8894 | 2271948.4384 | 2564192.6384 | 2975015.3094 | 3419927.7587 | 3732160.5639 | 4057823.549 | 4402831.7933 | 4765688.9042 | 1995428.9377 | 2269695.9811 | 2561589.9007 | 3162615.8496 | 3820859.9535 | 4287890.3957 | 4792806.9255 | 5337239.8004 | 5922819.2778 | 0 | 0 | 0 | 0 | 0 | 0 | 0 | 0 | 0 | 3991432.8271 | 4541644.4195 | 5125782.5391 | 6137631.159 | 7240787.7122 | 8020050.9596 | 8850630.4745 | 9740071.5938 | 10688508.182 | 7148504.4296 | 139661936.5468 | 10% | 15 | 787266.5101 | 1493508.2105 | 1685620.4542 | 1955682.4951 | 2248154.0956 | 2453406.2264 | 2667486.9397 | 2894284.6244 | 3132815.5985 | 787266.5101 | 2280774.7205 | 3966395.1747 | 5134811.1598 | 5889457.0449 | 6657242.8171 | 7369047.2616 | 8015177.7904 | 8694587.1625 |  | 2782695.4478 | 4550470.7017 | 6527985.0754 | 8297427.0093 | 9710316.9984 | 10945133.2129 | 12161854.1872 | 13352417.5908 | 14617406.4403 | 9216189.6293 | 178957933.3527 | -1208737.3793 | 8826.2821 | 1402202.5363 | 2159795.8504 | 2469529.2862 | 2925082.2533 | 3311223.7126 | 3612345.9971 | 3928898.2583 | 2067685.1997 | 39295996.8059 | ok
VI.b.Waste | Waste arising | Bioenergy | 33119386.6843 | 35216226.4379 | 41113148.3866 | 39882518.5098 | 42503170.4188 | 49307707.709 | 48844957.7626 | 52155767.2848 | 58782063.3499 | 80577708.7706 | 85644295.5802 | 90702179.2036 | 96788949.546 | 102978112.8362 | 110299055.7119 | 117821949.5276 | 125546794.2835 | 133473589.9795 | 0 | 0 | 0 | 0 | 0 | 0 | 0 | 0 | 0 | 113697095.4549 | 120860522.0181 | 131815327.5902 | 136671468.0557 | 145481283.2551 | 159606763.4208 | 166666907.2902 | 177702561.5683 | 192255653.3293 | 149417509.1092 | 3025684391.6782 | 10% | 15 | 13062992.5667 | 23150051.4876 | 27026504.4906 | 26217526.7013 | 27940261.7233 | 32413352.8108 | 32109155.3948 | 34285578.557 | 38641499.4092 | 13062992.5667 | 36213044.0543 | 63239548.5449 | 76394082.6794 | 81184292.9151 | 86571141.2353 | 92462769.9288 | 98808086.7625 | 105036233.3609 |  | 93640701.3374 | 121857339.6344 | 153941727.7485 | 173183032.2254 | 184162405.7513 | 196870196.9472 | 210284719.4564 | 224354881.046 | 238509823.3404 | 177422758.6097 | 3583958651.1622 | -20056394.1176 | 996817.6164 | 22126400.1583 | 36511564.1697 | 38681122.4963 | 37263433.5264 | 43617812.1662 | 46652319.4777 | 46254170.0111 | 28005249.5005 | 558274259.484 | ok
VI.c | Marine algae | Bioenergy | 0 | 0 | 0 | 0 | 0 | 0 | 0 | 0 | 0 | 0 | 0 | 0 | 0 | 0 | 0 | 0 | 0 | 0 | 0 | 0 | 0 | 0 | 0 | 0 | 0 | 0 | 0 | 0 | 0 | 0 | 0 | 0 | 0 | 0 | 0 | 0 | 0 | 0 | 10% | 15 | 0 | 0 | 0 | 0 | 0 | 0 | 0 | 0 | 0 | 0 | 0 | 0 | 0 | 0 | 0 | 0 | 0 | 0 |  | 0 | 0 | 0 | 0 | 0 | 0 | 0 | 0 | 0 | 0 | 0 | 0 | 0 | 0 | 0 | 0 | 0 | 0 | 0 | 0 | 0 | 0 | ok
VII.a.Imports | Electricity imports | Electricity | 18843675735.5914 | 361778394.9661 | 353372640.6492 | 344966886.3323 | 336561132.0154 | 328155377.6985 | 319749623.3816 | 311343869.0646 | 370184149.283 | -2013474.0102 | -1761789.7589 | -1510105.5076 | -1258421.2564 | -1006737.0051 | -755052.7538 | -503368.5025 | -251684.2513 | 0 | 0 | 0 | 0 | 0 | 0 | 0 | 0 | 0 | 0 | 18841662261.5812 | 360016605.2072 | 351862535.1416 | 343708465.0759 | 335554395.0103 | 327400324.9446 | 319246254.879 | 311092184.8134 | 370184149.283 | 2395636352.8818 | 25703587194.4389 | 10% | 15 | 7432347658.1974 | 237821859.9122 | 232296178.5741 | 226770497.2359 | 221244815.8978 | 215719134.5596 | 210193453.2214 | 204667771.8833 | 243347541.2504 | 7432347658.1974 | 7670169518.1096 | 7902465696.6837 | 696888535.7222 | 680311491.7078 | 663734447.6933 | 647157403.6788 | 630580359.6643 | 658208766.3551 |  | 7430334184.1872 | 7668407728.3507 | 7900955591.1761 | 695630114.4659 | 679304754.7027 | 662979394.9395 | 646654035.1762 | 630328675.413 | 658208766.3551 | 2996978138.3074 | 75897729562.5637 | -11411328077.394 | 7308391123.1435 | 7549093056.0345 | 351921649.3899 | 343750359.6924 | 335579069.9948 | 327407780.2972 | 319236490.5997 | 288024617.0721 | 601341785.4256 | 50194142368.1248 | ok
VII.a.Exports | Electricity Exports | Electricity | 0 | 0 | 0 | 0 | 0 | 0 | 0 | 0 | 0 | 0 | 0 | 0 | 0 | 0 | 0 | 0 | 0 | 0 | -6.3989e-05 | -6.3989e-05 | 0 | 0 | 0 | 0 | -0.00025596 | -0.00012798 | -0.00012798 | -6.3989e-05 | -6.3989e-05 | 0 | 0 | 0 | 0 | -0.00025596 | -0.00012798 | -0.00012798 | -7.1099e-05 | -0.0011556 | 10% | 15 | 0 | 0 | 0 | 0 | 0 | 0 | 0 | 0 | 0 | 0 | 0 | 0 | 0 | 0 | 0 | 0 | 0 | 0 |  | -6.3989e-05 | -6.3989e-05 | 0 | 0 | 0 | 0 | -0.00025596 | -0.00012798 | -0.00012798 | -7.1099e-05 | -0.0011556 | 0 | 0 | 0 | 0 | 0 | 0 | 0 | 0 | 0 | 0 | 0 | ok
VII.b | Electricity grid distribution | Electricity | 185818190581.7562 | 70704813065.3642 | 78060344315.2639 | 83117220225.3885 | 90749149169.3213 | 99041300942.3567 | 125991345123.26 | 143731726669.6003 | 163711906931.132 | 6931972647.1049 | 7643820877.6303 | 8432047688.4877 | 9198075193.2465 | 10036493779.7661 | 10952034959.3874 | 12570573422.9728 | 14397906784.7123 | 16459284408.4212 | 0 | 0 | 0 | 0 | 0 | 0 | 0 | 0 | 0 | 192750163228.861 | 78348633942.9946 | 86492392003.7516 | 92315295418.635 | 100785642949.0875 | 109993335901.7441 | 138561918546.2328 | 158129633454.3126 | 180171191339.5533 | 126394245198.3525 | 2.3193e+12 | 10% | 20 | 65478404824.9395 | 41524804061.3534 | 45844693764.4331 | 48814587499.056 | 53296805049.2813 | 58166770228.37 | 73994480613.8322 | 84413373412.6068 | 96147695794.6435 | 65478404824.9395 | 107003208886.2928 | 152847902650.726 | 201662490149.7819 | 189480890374.1238 | 206122856541.1404 | 234272643390.5395 | 323168234353.3717 | 312722320049.4526 |  | 72410377472.0443 | 114647029763.9232 | 161279950339.2137 | 210860565343.0284 | 199517384153.89 | 217074891500.5278 | 246843216813.5123 | 337566141138.084 | 329181604457.8738 | 209931240109.1219 | 4.1114e+12 | -120339785756.8167 | 36298395820.9286 | 74787558335.4621 | 118545269924.3934 | 98731741204.8025 | 107081555598.7837 | 108281298267.2794 | 179436507683.7714 | 149010413118.3206 | 83536994910.7695 | 1.7921e+12 | ok
VII.c | Storage, demand shifting, backup | Electricity | 0 | 0 | 0 | 0 | 0 | 0 | 0 | 0 | 0 | 2392059.7026 | 2392059.7026 | 2392059.7026 | 2392059.7026 | 2392059.7026 | 2392059.7026 | 2392059.7026 | 2392059.7026 | 2392059.7026 | 0 | 0 | 0 | 0 | 0 | 0 | 0 | 0 | 0 | 2392059.7026 | 2392059.7026 | 2392059.7026 | 2392059.7026 | 2392059.7026 | 2392059.7026 | 2392059.7026 | 2392059.7026 | 2392059.7026 | 2392059.7026 | 50259654.5288 | 10% | 15 | 0 | 0 | 0 | 0 | 0 | 0 | 0 | 0 | 0 | 0 | 0 | 0 | 0 | 0 | 0 | 0 | 0 | 0 |  | 2392059.7026 | 2392059.7026 | 2392059.7026 | 2392059.7026 | 2392059.7026 | 2392059.7026 | 2392059.7026 | 2392059.7026 | 2392059.7026 | 2392059.7026 | 50259654.5288 | 0 | 0 | 0 | 0 | 0 | 0 | 0 | 0 | 0 | 0 | 0 | ok
VIII.a | H2 Production | Transport | 0 | 69004.8034 | 0 | 0 | 0 | 0 | 0 | 0 | 0 | 0 | 83615.9191 | 0 | 0 | 0 | 0 | 0 | 0 | 0 | 0 | 0 | 0 | 0 | 0 | 0 | 0 | 0 | 0 | 0 | 152620.7225 | 0 | 0 | 0 | 0 | 0 | 0 | 0 | 16957.8581 | 642512.7654 | 10% | 25 | 0 | 38010.6308 | 0 | 0 | 0 | 0 | 0 | 0 | 0 | 0 | 38010.6308 | 38010.6308 | 38010.6308 | 38010.6308 | 38010.6308 | 0 | 0 | 0 |  | 0 | 121626.5499 | 38010.6308 | 38010.6308 | 38010.6308 | 38010.6308 | 0 | 0 | 0 | 30407.6748 | 936139.3099 | 0 | -30994.1726 | 38010.6308 | 38010.6308 | 38010.6308 | 38010.6308 | 0 | 0 | 0 | 13449.8167 | 293626.5446 | ok
IX.a.Heating | Domestic heating | Buildings | 658676787.5248 | 447242325.8033 | 426119861.7178 | 497395284.8014 | 568420641.4775 | 633334334.6958 | 696853122.7197 | 819258037.7568 | 940360431.6957 | 386864474.53 | 360742296.2869 | 335627393.7188 | 313082354.3341 | 293215084.8174 | 274203256.7026 | 254763393.3901 | 236832380.2161 | 219540433.3722 | 0 | 0 | 0 | 0 | 0 | 0 | 0 | 0 | 0 | 1045541262.0549 | 807984622.0901 | 761747255.4366 | 810477639.1355 | 861635726.2948 | 907537591.3984 | 951616516.1098 | 1056090417.973 | 1159900865.0679 | 929170210.6179 | 18506730839.2158 | 10% | 15 | 259796175.0118 | 294003188.7862 | 280117938.1338 | 326972183.4941 | 373662042.9789 | 416334285.0746 | 458089559.8986 | 538554742.3461 | 618163687.9523 | 259796175.0118 | 553799363.798 | 833917301.9319 | 901093310.4141 | 980752164.6068 | 1116968511.5475 | 1248085887.9521 | 1412978587.3193 | 1614807990.1971 |  | 646660649.5418 | 914541660.0849 | 1169544695.6506 | 1214175664.7482 | 1273967249.4242 | 1391171768.2501 | 1502849281.3422 | 1649810967.5354 | 1834348423.5693 | 1288563373.3496 | 26054390568.47 | -398880612.513 | 106557037.9948 | 407797440.2141 | 403698025.6127 | 412331523.1293 | 483634176.8517 | 551232765.2324 | 593720549.5625 | 674447558.5014 | 359393162.7318 | 7547659729.2542 | ok
IX.a.Insulation | Domestic insulation | Buildings | 102386840.5327 | 59581192.9445 | 31044094.5524 | 31044094.5524 | 31044094.5524 | 31044094.5524 | 31044094.5524 | 31044094.5524 | 31044094.5524 | 0 | 0 | 0 | 0 | 0 | 0 | 0 | 0 | 0 | 0 | 0 | 0 | 0 | 0 | 0 | 0 | 0 | 0 | 102386840.5327 | 59581192.9445 | 31044094.5524 | 31044094.5524 | 31044094.5524 | 31044094.5524 | 31044094.5524 | 31044094.5524 | 31044094.5524 | 42141855.0382 | 843748715.7393 | 10% | 30 | 32583357.224 | 31601640.7877 | 16465671.064 | 16465671.064 | 16465671.064 | 16465671.064 | 16465671.064 | 16465671.064 | 16465671.064 | 32583357.224 | 64184998.0118 | 80650669.0758 | 97116340.1398 | 113582011.2038 | 130047682.2678 | 113929996.1078 | 115259697.448 | 115259697.448 |  | 32583357.224 | 64184998.0118 | 80650669.0758 | 97116340.1398 | 113582011.2038 | 130047682.2678 | 113929996.1078 | 115259697.448 | 115259697.448 | 95846049.8807 | 1971911818.5744 | -69803483.3087 | 4603805.0672 | 49606574.5234 | 66072245.5874 | 82537916.6514 | 99003587.7154 | 82885901.5554 | 84215602.8956 | 84215602.8956 | 53704194.8425 | 1128163102.8351 | ok
IX.c | Commercial heating and cooling | Buildings | 101731253.2017 | 135124241.6965 | 132983019.5386 | 130271425.8387 | 126989460.5968 | 123137123.8129 | 127258591.5556 | 136314664.3128 | 145586790.7503 | 57512354.4856 | 69651764.1027 | 82554021.9808 | 96219128.1198 | 110647082.5199 | 125837885.1809 | 141791536.1029 | 158508035.2859 | 175987382.7298 | 0 | 0 | 0 | 0 | 0 | 0 | 0 | 0 | 0 | 159243607.6874 | 204776005.7992 | 215537041.5194 | 226490553.9585 | 237636543.1167 | 248975008.9938 | 269050127.6585 | 294822699.5986 | 321574173.4801 | 242011751.3125 | 4943745474.364 | 10% | 15 | 40124976.2578 | 88826472.0244 | 87418899.2031 | 85636381.8776 | 83478920.0478 | 80946513.7137 | 83655838.3659 | 89609018.8117 | 95704226.2242 | 40124976.2578 | 128951448.2821 | 216370347.4853 | 261881753.1051 | 256534201.1285 | 250061815.639 | 248081272.1273 | 254211370.8912 | 268969083.4018 |  | 97637330.7434 | 198603212.3849 | 298924369.4661 | 358100881.2249 | 367181283.6483 | 375899700.8199 | 389872808.2302 | 412719406.1771 | 444956466.1316 | 327099495.4252 | 6698518429.1267 | -61606276.944 | -6172793.4143 | 83387327.9467 | 131610327.2664 | 129544740.5317 | 126924691.8261 | 120822680.5717 | 117896706.5785 | 123382292.6516 | 85087744.1127 | 1754772954.7627 | ok
X.a | Domestic lighting, appliances, and cooking | Buildings | 121593202.4647 | 141423671.7781 | 152039193.3394 | 164871793.7289 | 179867973.6228 | 194495588.0419 | 207846711.507 | 225841511.482 | 244990783.4168 | 0 | 0 | 0 | 0 | 0 | 0 | 0 | 0 | 0 | 0 | 0 | 0 | 0 | 0 | 0 | 0 | 0 | 0 | 121593202.4647 | 141423671.7781 | 152039193.3394 | 164871793.7289 | 179867973.6228 | 194495588.0419 | 207846711.507 | 225841511.482 | 244990783.4168 | 181441158.8202 | 3653451389.3688 | 10% | 15 | 47958952.7156 | 92967521.3497 | 99945834.9162 | 108381587.1187 | 118239609.1663 | 127855347.739 | 136631960.8772 | 148461182.4624 | 161049317.992 | 47958952.7156 | 140926474.0653 | 240872308.9815 | 301294943.3846 | 326567031.2012 | 354476544.024 | 382726917.7825 | 412948491.0786 | 446142461.3316 |  | 47958952.7156 | 140926474.0653 | 240872308.9815 | 301294943.3846 | 326567031.2012 | 354476544.024 | 382726917.7825 | 412948491.0786 | 446142461.3316 | 294879347.1739 | 5872535118.3392 | -73634249.7491 | -497197.7128 | 88833115.6421 | 136423149.6557 | 146699057.5784 | 159980955.9821 | 174880206.2756 | 187106979.5967 | 201151677.9149 | 113438188.3537 | 2219083728.9704 | ok
X.b | Commercial lighting, appliances, and catering | Buildings | 0 | 0 | 0 | 0 | 0 | 0 | 0 | 0 | 0 | 0 | 0 | 0 | 0 | 0 | 0 | 0 | 0 | 0 | 0 | 0 | 0 | 0 | 0 | 0 | 0 | 0 | 0 | 0 | 0 | 0 | 0 | 0 | 0 | 0 | 0 | 0 | 0 | 0 | 10% | 15 | 0 | 0 | 0 | 0 | 0 | 0 | 0 | 0 | 0 | 0 | 0 | 0 | 0 | 0 | 0 | 0 | 0 | 0 |  | 0 | 0 | 0 | 0 | 0 | 0 | 0 | 0 | 0 | 0 | 0 | 0 | 0 | 0 | 0 | 0 | 0 | 0 | 0 | 0 | 0 | 0 | ok
XI.a | Industrial processes | Industry | 0 | 0 | 0 | 0 | 0 | 0 | 0 | 0 | 0 | 0 | 0 | 0 | 0 | 0 | 0 | 0 | 0 | 0 | 0 | 0 | 0 | 0 | 0 | 0 | 0 | 0 | 0 | 0 | 0 | 0 | 0 | 0 | 0 | 0 | 0 | 0 | 0 | 0 | 10% | 15 | 0 | 0 | 0 | 0 | 0 | 0 | 0 | 0 | 0 | 0 | 0 | 0 | 0 | 0 | 0 | 0 | 0 | 0 |  | 0 | 0 | 0 | 0 | 0 | 0 | 0 | 0 | 0 | 0 | 0 | 0 | 0 | 0 | 0 | 0 | 0 | 0 | 0 | 0 | 0 | 0 | ok
XII.a.ICE | Conventional cars and buses | Transport | 1307620210.0076 | 1415988363.9873 | 1321134333.6385 | 1261292575.2403 | 1221223519.923 | 1150195395.9663 | 1136422869.8632 | 1117569070.7401 | 1211857125.194 | 1437741675.3347 | 1404122665.5394 | 1346666954.8356 | 1288929841.5888 | 1238433321.9726 | 1179593792.9636 | 1139069445.724 | 1107729903.7574 | 1125227709.0787 | 0 | 0 | 0 | 0 | 0 | 0 | 0 | 0 | 0 | 2745361885.3423 | 2820111029.5267 | 2667801288.4741 | 2550222416.8291 | 2459656841.8956 | 2329789188.9298 | 2275492315.5872 | 2225298974.4976 | 2337084834.2726 | 2490090975.0394 | 53365754125.1607 | 10% | 15 | 515753303.2319 | 930826691.2099 | 868472603.0951 | 829134493.1342 | 802794342.9398 | 756102664.3308 | 747049034.2105 | 734655133.3136 | 796637166.4856 | 515753303.2319 | 1446579994.4418 | 2315052597.5369 | 2628433787.4393 | 2500401439.1692 | 2388031500.4048 | 2305946041.4811 | 2237806831.8548 | 2278341334.0097 |  | 1953494978.5666 | 2850702659.9811 | 3661719552.3725 | 3917363629.0281 | 3738834761.1418 | 3567625293.3684 | 3445015487.2051 | 3345536735.6123 | 3403569043.0884 | 3320429126.7071 | 71357604233.3614 | -791866906.7757 | 30591630.4545 | 993918263.8985 | 1367141212.199 | 1279177919.2462 | 1237836104.4386 | 1169523171.6179 | 1120237761.1147 | 1066484208.8157 | 830338151.6677 | 17991850108.2007 | ok
XII.a.HEV | Hybrid cars and buses | Transport | 28727586.7452 | 54556221.4968 | 261125179.8057 | 358416477.1893 | 490267100.0727 | 598949659.4012 | 681986974.9491 | 795610939.5348 | 690881173.1615 | 6157326.4356 | 23714793.6036 | 104534414.432 | 185427368.5661 | 278090850.6858 | 369768171.7198 | 452296959.7986 | 539863555.3843 | 556870566.8118 | 0 | 0 | 0 | 0 | 0 | 0 | 0 | 0 | 0 | 34884913.1808 | 78271015.1004 | 365659594.2377 | 543843845.7554 | 768357950.7584 | 968717831.121 | 1134283934.7477 | 1335474494.9191 | 1247751739.9733 | 719693924.4215 | 12990566744.57 | 10% | 15 | 11330772.9908 | 35863562.4645 | 171655568.1473 | 235611839.7737 | 322286336.6509 | 393730869.4344 | 448317016.9228 | 523009875.7677 | 454163786.0796 | 11330772.9908 | 47194335.4552 | 218849903.6025 | 443130970.3855 | 729553744.5719 | 951629045.859 | 1164334223.0081 | 1365057762.1249 | 1425490678.7701 |  | 17488099.4264 | 70909129.0588 | 323384318.0345 | 628558338.9515 | 1007644595.2576 | 1321397217.5788 | 1616631182.8067 | 1904921317.5093 | 1982361245.582 | 985921716.0228 | 17100646370.1194 | -17396813.7545 | -7361886.0416 | -42275276.2032 | 84714493.1961 | 239286644.4992 | 352679386.4578 | 482347248.0589 | 569446822.5902 | 734609505.6086 | 266227791.6013 | 4110079625.5495 | ok
XII.a.EV | Electric cars and buses | Transport | 47725455.5871 | 45736188.8333 | 78782606.7981 | 137047324.5177 | 192134948.3992 | 197972943.8951 | 192417351.5232 | 201756623.2791 | 191027457.0435 | 28050903.307 | 30851731.5506 | 39415259.53 | 55114043.5811 | 76241836.3479 | 92138244.2993 | 100056485.9172 | 105177182.1039 | 106263346.0996 | 0 | 0 | 0 | 0 | 0 | 0 | 0 | 0 | 0 | 75776358.8942 | 76587920.3839 | 118197866.3282 | 192161368.0988 | 268376784.7471 | 290111188.1944 | 292473837.4404 | 306933805.383 | 297290803.1431 | 213101103.6237 | 4065569220.1477 | 10% | 15 | 18823937.6991 | 30065547.4318 | 51789234.3439 | 90090646.8332 | 126303536.6905 | 130141253.277 | 126489179.7171 | 132628526.3727 | 125575506.3335 | 18823937.6991 | 48889485.1309 | 100678719.4748 | 171945428.6089 | 268183417.8676 | 346535436.8007 | 382933969.6846 | 389258959.3668 | 384693212.4233 |  | 46874841.0062 | 79741216.6815 | 140093979.0048 | 227059472.19 | 344425254.2155 | 438673681.1 | 482990455.6018 | 494436141.4708 | 490956558.5229 | 305027955.5326 | 5621340553.0147 | -28901517.888 | 3153296.2976 | 21896112.6767 | 34898104.0912 | 76048469.4684 | 148562492.9056 | 190516618.1614 | 187502336.0878 | 193665755.3798 | 91926851.909 | 1555771332.8671 | ok
XII.a.FCV | Fuel cell cars and buses | Transport | 0 | 734496.1387 | 0 | 0 | 0 | 0 | 0 | 0 | 0 | 0 | 326910.8871 | 0 | 0 | 0 | 0 | 0 | 0 | 0 | 0 | 0 | 0 | 0 | 0 | 0 | 0 | 0 | 0 | 0 | 1061407.0258 | 0 | 0 | 0 | 0 | 0 | 0 | 0 | 117934.114 | 4468381.1743 | 10% | 15 | 0 | 482834.9073 | 0 | 0 | 0 | 0 | 0 | 0 | 0 | 0 | 482834.9073 | 482834.9073 | 482834.9073 | 0 | 0 | 0 | 0 | 0 |  | 0 | 809745.7944 | 482834.9073 | 482834.9073 | 0 | 0 | 0 | 0 | 0 | 197268.401 | 6561373.0358 | 0 | -251661.2314 | 482834.9073 | 482834.9073 | 0 | 0 | 0 | 0 | 0 | 79334.287 | 2092991.8615 | ok
XII.a.Bike | Bikes | Transport | 38755663.8955 | 49038684.7141 | 59666033.2077 | 68591106.6361 | 79170658.4621 | 90384881.2055 | 101862375.5392 | 114952731.9614 | 129278943.4847 | 33643675.7517 | 37541301.7184 | 42489112.9043 | 46740202.4297 | 51501413.5742 | 56608837.172 | 61845429.8157 | 67732738.03 | 74236974.7316 | 0 | 0 | 0 | 0 | 0 | 0 | 0 | 0 | 0 | 72399339.6472 | 86579986.4325 | 102155146.112 | 115331309.0658 | 130672072.0363 | 146993718.3775 | 163707805.3549 | 182685469.9914 | 203515918.2163 | 133782307.2482 | 2624660669.3974 | 10% | 5 | 30670939.5065 | 64681407.4453 | 78698746.2461 | 90470805.6776 | 104425101.2758 | 119216519.8197 | 134355190.275 | 151621205.5095 | 170517298.0553 | 30670939.5065 | 64681407.4453 | 78698746.2461 | 90470805.6776 | 104425101.2758 | 119216519.8197 | 134355190.275 | 151621205.5095 | 170517298.0553 |  | 64314615.2582 | 102222709.1637 | 121187859.1503 | 137211008.1073 | 155926514.85 | 175825356.9917 | 196200620.0907 | 219353943.5394 | 244754272.7869 | 157444099.9932 | 3108543333.1588 | -8084724.389 | 15642722.7312 | 19032713.0383 | 21879699.0415 | 25254442.8137 | 28831638.6142 | 32492814.7358 | 36668473.5481 | 41238354.5706 | 23661792.745 | 483882663.7614 | ok
XII.a.Rail | Rail | Transport | 806920.2843 | 1355622.3289 | 1455465.1723 | 1489960.7155 | 1634177.8099 | 1540149.1081 | 1606995.6042 | 1701905.5563 | 1783783.8592 | 170122954.4731 | 167477651.0507 | 166534395.7 | 166182858.6488 | 167856148.6271 | 168028751.9941 | 169097945.8143 | 171337120.1303 | 174421031.9756 | 0 | 0 | 0 | 0 | 0 | 0 | 0 | 0 | 0 | 170929874.7574 | 168833273.3796 | 167989860.8723 | 167672819.3643 | 169490326.437 | 169568901.1022 | 170704941.4185 | 173039025.6866 | 176204815.8348 | 170492648.7614 | 3565781377.16 | 10% | 30 | 256792.4915 | 719016.9878 | 771973.2567 | 790269.5632 | 866761.7679 | 816889.2979 | 852344.4282 | 902684.31 | 946112.2541 | 256792.4915 | 975809.4793 | 1747782.736 | 2538052.2991 | 3404814.0671 | 4221703.365 | 4817255.3017 | 5867684.3919 | 6041823.3893 |  | 170379746.9646 | 168453460.53 | 168282178.436 | 168720910.9479 | 171260962.6942 | 172250455.3591 | 173915201.116 | 177204804.5221 | 180462855.3649 | 172325619.5483 | 3595683361.6808 | -550127.7928 | -379812.8496 | 292317.5637 | 1048091.5836 | 1770636.2572 | 2681554.2569 | 3210259.6975 | 4165778.8356 | 4258039.5301 | 1832970.7869 | 29901984.5208 | ok
XII.a.Air | Domestic aviation | Transport | 514883.1781 | 715881.0385 | 751599.6089 | 764522.1597 | 820027.094 | 787093.0059 | 813807.2216 | 852396.2593 | 887480.882 | 617090.5038 | 608191.8552 | 605463.8971 | 604886.5099 | 611689.6309 | 613036.7417 | 617665.216 | 626586.5706 | 638625.4182 | 0 | 0 | 0 | 0 | 0 | 0 | 0 | 0 | 0 | 1131973.6819 | 1324072.8937 | 1357063.506 | 1369408.6697 | 1431716.7248 | 1400129.7476 | 1431472.4376 | 1478982.8299 | 1526106.3002 | 1383436.3102 | 29008854.798 | 10% | 30 | 163855.2614 | 379700.612 | 398645.6075 | 405499.6799 | 434939.2884 | 417471.1718 | 431640.2915 | 452107.772 | 470716.524 | 163855.2614 | 543555.8734 | 942201.4809 | 1347701.1608 | 1782640.4492 | 2200111.621 | 2467896.6511 | 2975243.0994 | 3047314.0159 |  | 780945.7652 | 1151747.7286 | 1547665.378 | 1952587.6707 | 2394330.08 | 2813148.3627 | 3085561.8671 | 3601829.6701 | 3685939.4342 | 2334861.773 | 44828444.7309 | -351027.9167 | -172325.1651 | 190601.872 | 583179.0011 | 962613.3552 | 1413018.6151 | 1654089.4295 | 2122846.8402 | 2159833.1339 | 951425.4628 | 15819589.9329 | ok
XII.b | Domestic freight | Transport | 294811935.7913 | 345289138.2463 | 360693675.1523 | 377136351.2805 | 393974186.6483 | 411249240.3873 | 428464687.8513 | 445617246.7241 | 462769805.5968 | 468515438.1925 | 496063932.7811 | 517288724.1699 | 540416427.2337 | 564554782.836 | 589453848.5316 | 614542614.0283 | 639631379.525 | 664720145.0217 | 0 | 0 | 0 | 0 | 0 | 0 | 0 | 0 | 0 | 763327373.9838 | 841353071.0274 | 877982399.3221 | 917552778.5142 | 958528969.4843 | 1000703088.9189 | 1043007301.8796 | 1085248626.2491 | 1127489950.6185 | 957243728.8887 | 19701797673.7519 | 10% | 10 | 143937854.7193 | 280971085.7627 | 293506172.9714 | 306886022.0684 | 320587422.898 | 334644600.1099 | 348653274.0879 | 362610773.9228 | 376568273.7578 | 143937854.7193 | 424908940.482 | 574477258.7341 | 600392195.0398 | 627473444.9664 | 655232023.0078 | 683297874.1977 | 711264048.0107 | 739179047.6806 |  | 612453292.9118 | 920972873.2631 | 1091765982.904 | 1140808622.2735 | 1192028227.8024 | 1244685871.5394 | 1297840488.226 | 1350895427.5357 | 1403899192.7023 | 1139483331.0176 | 23641680895.0338 | -150874081.072 | 79619802.2357 | 213783583.5818 | 223255843.7594 | 233499258.3181 | 243982782.6205 | 254833186.3464 | 265646801.2867 | 276409242.0838 | 182239602.1289 | 3939883221.2819 | ok
XII.c | International aviation | Transport | 0 | 0 | 0 | 0 | 0 | 0 | 0 | 0 | 0 | 0 | 0 | 0 | 0 | 0 | 0 | 0 | 0 | 0 | 0 | 0 | 0 | 0 | 0 | 0 | 0 | 0 | 0 | 0 | 0 | 0 | 0 | 0 | 0 | 0 | 0 | 0 | 0 | 0 | 10% | 15 | 0 | 0 | 0 | 0 | 0 | 0 | 0 | 0 | 0 | 0 | 0 | 0 | 0 | 0 | 0 | 0 | 0 | 0 |  | 0 | 0 | 0 | 0 | 0 | 0 | 0 | 0 | 0 | 0 | 0 | 0 | 0 | 0 | 0 | 0 | 0 | 0 | 0 | 0 | 0 | 0 | ok
XII.e | International shipping (maritime bunkers) | Transport | 0 | 0 | 0 | 0 | 0 | 0 | 0 | 0 | 0 | 0 | 0 | 0 | 0 | 0 | 0 | 0 | 0 | 0 | 0 | 0 | 0 | 0 | 0 | 0 | 0 | 0 | 0 | 0 | 0 | 0 | 0 | 0 | 0 | 0 | 0 | 0 | 0 | 0 | 10% | 15 | 0 | 0 | 0 | 0 | 0 | 0 | 0 | 0 | 0 | 0 | 0 | 0 | 0 | 0 | 0 | 0 | 0 | 0 |  | 0 | 0 | 0 | 0 | 0 | 0 | 0 | 0 | 0 | 0 | 0 | 0 | 0 | 0 | 0 | 0 | 0 | 0 | 0 | 0 | 0 | 0 | ok
XIV.a | Geosequestration | Other | 0 | 0 | 0 | 0 | 0 | 0 | 0 | 0 | 0 | 0 | 0 | 0 | 0 | 0 | 0 | 0 | 0 | 0 | 0 | 0 | 0 | 0 | 0 | 0 | 0 | 0 | 0 | 0 | 0 | 0 | 0 | 0 | 0 | 0 | 0 | 0 | 0 | 0 | 10% | 15 | 0 | 0 | 0 | 0 | 0 | 0 | 0 | 0 | 0 | 0 | 0 | 0 | 0 | 0 | 0 | 0 | 0 | 0 |  | 0 | 0 | 0 | 0 | 0 | 0 | 0 | 0 | 0 | 0 | 0 | 0 | 0 | 0 | 0 | 0 | 0 | 0 | 0 | 0 | 0 | 0 | ok
XV.a | Petroleum refineries | Industry | 0.001157 | 0.00094848 | 0.00076444 | 0.00059303 | 0.00045888 | 0.00035507 | 0.00027475 | 0.00021259 | 0.0001645 | 0.0015226 | 0.0012271 | 0.00095198 | 0.00073663 | 0.00056999 | 0.00044105 | 0.00034127 | 0.00026407 | 0.00020433 | 0 | 0 | 0 | 0 | 0 | 0 | 0 | 0 | 0 | 0.0026795 | 0.0021756 | 0.0017164 | 0.0013297 | 0.0010289 | 0.00079611 | 0.00061602 | 0.00047666 | 0.00036883 | 0.0012431 | 0.028479 | 10% | 15 | 0.00045633 | 0.0006235 | 0.00050252 | 0.00038984 | 0.00030165 | 0.00023341 | 0.00018061 | 0.00013975 | 0.00010814 | 0.00045633 | 0.0010798 | 0.0015824 | 0.0015159 | 0.001194 | 0.0009249 | 0.00071567 | 0.00055377 | 0.0004285 |  | 0.0019789 | 0.002307 | 0.0025343 | 0.0022525 | 0.001764 | 0.0013659 | 0.0010569 | 0.00081784 | 0.00063283 | 0.0016345 | 0.038698 | -0.00070064 | 0.00013136 | 0.00081791 | 0.00092283 | 0.00073514 | 0.00056983 | 0.00044093 | 0.00034118 | 0.000264 | 0.00039139 | 0.010218 | ok
XV.b.Coal | Indigenous fossil-fuel production - Coal | Fossil Fuels | 0 | 0 | 0 | 0 | 0 | 0 | 0 | 0 | 0 | 0 | 0 | 0 | 0 | 0 | 0 | 0 | 0 | 0 | 6619754361.2834 | 7723046754.8306 | 8826339148.3779 | 9929631541.9251 | 5516461967.7362 | 5516461967.7362 | 5516461967.7362 | 5516461967.7362 | 5516461967.7362 | 6619754361.2834 | 7723046754.8306 | 8826339148.3779 | 9929631541.9251 | 5516461967.7362 | 5516461967.7362 | 5516461967.7362 | 5516461967.7362 | 5516461967.7362 | 6742342405.0109 | 151202372524.4761 | 10% | 15 | 0 | 0 | 0 | 0 | 0 | 0 | 0 | 0 | 0 | 0 | 0 | 0 | 0 | 0 | 0 | 0 | 0 | 0 |  | 6619754361.2834 | 7723046754.8306 | 8826339148.3779 | 9929631541.9251 | 5516461967.7362 | 5516461967.7362 | 5516461967.7362 | 5516461967.7362 | 5516461967.7362 | 6742342405.0109 | 151202372524.4761 | 0 | 0 | 0 | 0 | 0 | 0 | 0 | 0 | 0 | 0 | 0 | ok
XV.b.Oil | Indigenous fossil-fuel production - Oil | Fossil Fuels | 0 | 0 | 0 | 0 | 0 | 0 | 0 | 0 | 0 | 0 | 0 | 0 | 0 | 0 | 0 | 0 | 0 | 0 | 0.010299 | 0.010527 | 0.0098944 | 0.0089929 | 0.0079929 | 0.0061848 | 0.0047857 | 0.0037031 | 0.0028654 | 0.010299 | 0.010527 | 0.0098944 | 0.0089929 | 0.0079929 | 0.0061848 | 0.0047857 | 0.0037031 | 0.0028654 | 0.0072495 | 0.16771 | 10% | 15 | 0 | 0 | 0 | 0 | 0 | 0 | 0 | 0 | 0 | 0 | 0 | 0 | 0 | 0 | 0 | 0 | 0 | 0 |  | 0.010299 | 0.010527 | 0.0098944 | 0.0089929 | 0.0079929 | 0.0061848 | 0.0047857 | 0.0037031 | 0.0028654 | 0.0072495 | 0.16771 | 0 | 0 | 0 | 0 | 0 | 0 | 0 | 0 | 0 | 0 | 0 | ok
XV.b.Gas | Indigenous fossil-fuel production - Gas | Fossil Fuels | 0 | 0 | 0 | 0 | 0 | 0 | 0 | 0 | 0 | 0 | 0 | 0 | 0 | 0 | 0 | 0 | 0 | 0 | 0 | 0 | 0 | 0 | 0 | 0 | 0 | 0 | 0 | 0 | 0 | 0 | 0 | 0 | 0 | 0 | 0 | 0 | 0 | 0 | 10% | 15 | 0 | 0 | 0 | 0 | 0 | 0 | 0 | 0 | 0 | 0 | 0 | 0 | 0 | 0 | 0 | 0 | 0 | 0 |  | 0 | 0 | 0 | 0 | 0 | 0 | 0 | 0 | 0 | 0 | 0 | 0 | 0 | 0 | 0 | 0 | 0 | 0 | 0 | 0 | 0 | 0 | ok
XVI.a | Fossil fuel transfers | Fossil Fuels | 15316432057.1521 | 5543163792.8832 | 7653602925.4736 | 9682733150.4812 | 12347007708.3896 | 15416150453.1603 | 19323901596.7901 | 23580220278.7784 | 28479016317.451 | 18117155.0153 | 35331219.5255 | 39039677.2018 | 42650862.8202 | 46601058.06 | 50915837.6622 | 55891307.8371 | 61359927.0297 | 67365256.7467 | 0 | 0 | 0 | 0 | 0 | 0 | 0 | 0 | 0 | 15334549212.1674 | 5578495012.4087 | 7692642602.6754 | 9725384013.3014 | 12393608766.4496 | 15467066290.8225 | 19379792904.6273 | 23641580205.8081 | 28546381574.1977 | 15306611175.8287 | 267669346588.8196 | 10% | 15 | 6041127512.9778 | 3643903398.7784 | 5031240417.0413 | 6365127489.4317 | 8116538683.3974 | 10134097625.7048 | 12702931635.6496 | 15500903099.436 | 18721219186.4619 | 6041127512.9778 | 9685030911.7563 | 14716271328.7976 | 15040271305.2514 | 19512906589.8703 | 24615763798.5338 | 30953567944.7518 | 38337932360.7904 | 46925053921.5475 |  | 6059244667.9932 | 9720362131.2818 | 14755311005.9994 | 15082922168.0716 | 19559507647.9304 | 24666679636.196 | 31009459252.5889 | 38399292287.8201 | 46992419178.2942 | 22916133108.4639 | 422169983948.9499 | -9275304544.1743 | 4141867118.8731 | 7062668403.324 | 5357538154.7702 | 7165898881.4807 | 9199613345.3736 | 11629666347.9616 | 14757712082.012 | 18446037604.0966 | 7609521932.6353 | 154500637360.1302 | ok
XVI.b.Coal | Balancing imports - Coal | Fossil Fuels | 0 | 0 | 0 | 0 | 0 | 0 | 0 | 0 | 0 | 0 | 0 | 0 | 0 | 0 | 0 | 0 | 0 | 0 | 56840034522.2214 | 74071704639.6673 | 94447486319.2887 | 116961913236.2853 | 148515786890.1766 | 162776011908.7086 | 178370699719.1649 | 195425796888.9681 | 214076448355.448 | 56840034522.2214 | 74071704639.6673 | 94447486319.2887 | 116961913236.2853 | 148515786890.1766 | 162776011908.7086 | 178370699719.1649 | 195425796888.9681 | 214076448355.448 | 137942875831.1032 | 2.6719e+12 | 10% | 15 | 0 | 0 | 0 | 0 | 0 | 0 | 0 | 0 | 0 | 0 | 0 | 0 | 0 | 0 | 0 | 0 | 0 | 0 |  | 56840034522.2214 | 74071704639.6673 | 94447486319.2887 | 116961913236.2853 | 148515786890.1766 | 162776011908.7086 | 178370699719.1649 | 195425796888.9681 | 214076448355.448 | 137942875831.1032 | 2.6719e+12 | 0 | 0 | 0 | 0 | 0 | 0 | 0 | 0 | 0 | 0 | 0 | ok
XVI.b.Oil | Balancing imports - Oil | Fossil Fuels | 0 | 0 | 0 | 0 | 0 | 0 | 0 | 0 | 0 | 0 | 0 | 0 | 0 | 0 | 0 | 0 | 0 | 0 | 197288589269.6998 | 264181127326.4142 | 374188900308.0487 | 469047364407.9417 | 572903331327.6912 | 607272305113.7584 | 641914165437.546 | 669496914574.8259 | 697966654175.2961 | 197288589269.6998 | 264181127326.4142 | 374188900308.0487 | 469047364407.9417 | 572903331327.6912 | 607272305113.7584 | 641914165437.546 | 669496914574.8259 | 697966654175.2961 | 499362150215.6913 | 9.8575e+12 | 10% | 15 | 0 | 0 | 0 | 0 | 0 | 0 | 0 | 0 | 0 | 0 | 0 | 0 | 0 | 0 | 0 | 0 | 0 | 0 |  | 197288589269.6998 | 264181127326.4142 | 374188900308.0487 | 469047364407.9417 | 572903331327.6912 | 607272305113.7584 | 641914165437.546 | 669496914574.8259 | 697966654175.2961 | 499362150215.6913 | 9.8575e+12 | 0 | 0 | 0 | 0 | 0 | 0 | 0 | 0 | 0 | 0 | 0 | ok
XVI.b.Gas | Balancing imports - Gas | Fossil Fuels | 0 | 0 | 0 | 0 | 0 | 0 | 0 | 0 | 0 | 0 | 0 | 0 | 0 | 0 | 0 | 0 | 0 | 0 | 46508501762.6147 | 67749167178.0055 | 92930024925.6734 | 121267273059.7108 | 154068238231.5375 | 168333375534.0109 | 184782828746.7867 | 202862687008.0664 | 222716969464.708 | 46508501762.6147 | 67749167178.0055 | 92930024925.6734 | 121267273059.7108 | 154068238231.5375 | 168333375534.0109 | 184782828746.7867 | 202862687008.0664 | 222716969464.708 | 140135451767.9015 | 2.7025e+12 | 10% | 15 | 0 | 0 | 0 | 0 | 0 | 0 | 0 | 0 | 0 | 0 | 0 | 0 | 0 | 0 | 0 | 0 | 0 | 0 |  | 46508501762.6147 | 67749167178.0055 | 92930024925.6734 | 121267273059.7108 | 154068238231.5375 | 168333375534.0109 | 184782828746.7867 | 202862687008.0664 | 222716969464.708 | 140135451767.9015 | 2.7025e+12 | 0 | 0 | 0 | 0 | 0 | 0 | 0 | 0 | 0 | 0 | 0 | ok
XVII.a | District heating effective demand | Buildings | 6760394072.7826 | 5154795199.8316 | 5667699754.3301 | 5972188118.3695 | 6521935304.5259 | 7121248225.2402 | 5021540848.0705 | 4472690574.7043 | 3780559609.6003 | 953009537.6277 | 1051914374.6813 | 1159980299.9509 | 1265259655.8776 | 1380479811.791 | 1506462254.4211 | 1341807172.4113 | 1134167882.8801 | 876793258.1089 | 0 | 0 | 0 | 0 | 0 | 0 | 0 | 0 | 0 | 7713403610.4103 | 6206709574.5129 | 6827680054.2811 | 7237447774.2471 | 7902415116.3169 | 8627710479.6613 | 6363348020.4818 | 5606858457.5844 | 4657352867.7092 | 6793658439.4672 | 143880159304.2551 | 10% | 15 | 2666443625.9872 | 3388601970.0138 | 3725769464.8271 | 3925930641.0197 | 4287317335.5056 | 4681287001.6241 | 3301004705.4502 | 2940207613.5247 | 2485222253.11 | 2666443625.9872 | 6055045596.001 | 9780815060.828 | 11040302075.8605 | 11939017441.3523 | 12894534978.1493 | 12269609042.5799 | 10922499320.599 | 8726434572.0849 |  | 3619453163.6149 | 7106959970.6823 | 10940795360.779 | 12305561731.7381 | 13319497253.1432 | 14400997232.5705 | 13611416214.9912 | 12056667203.4791 | 9603227830.1938 | 10773841773.4658 | 228486547391.1789 | -4093950446.7954 | 900250396.1694 | 4113115306.4979 | 5068113957.491 | 5417082136.8264 | 5773286752.9092 | 7248068194.5094 | 6449808745.8946 | 4945874962.4846 | 3980183333.9986 | 84606388086.9238 | ok
XVIII.a | Storage of captured CO2 | Other | 0 | 0 | 0 | 0 | 0 | 0 | 0 | 0 | 0 | 0 | 0 | 0 | 0 | 0 | 0 | 0 | 0 | 0 | 0 | 0 | 0 | 0 | 0 | 0 | 0 | 0 | 0 | 0 | 0 | 0 | 0 | 0 | 0 | 0 | 0 | 0 | 0 | 0 | 10% | 15 | 0 | 0 | 0 | 0 | 0 | 0 | 0 | 0 | 0 | 0 | 0 | 0 | 0 | 0 | 0 | 0 | 0 | 0 |  | 0 | 0 | 0 | 0 | 0 | 0 | 0 | 0 | 0 | 0 | 0 | 0 | 0 | 0 | 0 | 0 | 0 | 0 | 0 | 0 | 0 | 0 | ok
Total | Total | Total | 345182581509.6901 | 111222488796.751 | 124215047337.4554 | 133656186793.1371 | 147612078452.4738 | 162856614541.4959 | 1.5134e+12 | 1.5418e+12 | 1.5737e+12 | 361037036024.2673 | 364605312981.6249 | 368567809291.3755 | 372533168551.5019 | 376805960532.3756 | 381445556167.6885 | 389173104409.2868 | 397876721579.1854 | 407634394057.4722 | 308459697170.1716 | 414965902296.3243 | 571672236090.623 | 718524912446.5309 | 882362436297.7822 | 945297331159.8418 | 1.012e+12 | 1.0748e+12 | 1.1418e+12 | 1.0147e+12 | 890793704074.7003 | 1.0645e+12 | 1.2247e+12 | 1.4068e+12 | 1.4896e+12 | 2.9146e+12 | 3.0145e+12 | 3.1232e+12 | 1.7937e+12 | 3.2844e+13 |  |  | 123502335814.5083 | 66359899980.7756 | 74190114608.41 | 79923838617.5408 | 88371612791.2421 | 97602495784.9081 | 890922636224.8584 | 907914621715.7666 | 926970141485.1224 | 123502335814.5083 | 189831564855.7775 | 263813060202.0229 | 326329671813.4084 | 299333769475.4312 | 328790276798.9246 | 1.1439e+12 | 2.043e+12 | 2.8057e+12 |  | 792999069008.947 | 969402780133.7266 | 1.2041e+12 | 1.4174e+12 | 1.5585e+12 | 1.6555e+12 | 2.5451e+12 | 3.5157e+12 | 4.3551e+12 | 2.0015e+12 | 3.65e+13 | -221680245695.1817 | 78609076059.0265 | 139598012864.5674 | 192673485020.2713 | 151721691022.9574 | 165933662257.4287 | -369516501235.7981 | 501160148851.6946 | 1.2319e+12 | 207826575886.5797 | 3.6562e+12 | ok
[73 empty] | ok | ok | ok | ok | ok | ok | ok | ok | ok | ok | ok
|  | Euro2015 | C1.High 2020: C1.Low; High estimate of capital costs 2025: Low estimate of capital costs | C2.Low | Low estimate of operating costs | [7 empty] | C3.Low | Low estimate of fuel costs | [7 empty] | Low estimate of total cost | [8 empty] | Cashflow capital basis |  | Loan |  | Repayments for capital spent in that period | [8 empty] | Repayments for outstanding capital | [9 empty] | Total cost (amortised capital) | [8 empty] | Amortised Capital |  | Extra cost due to financing capital, compared with doing it out of cash | [8 empty] | Extra cost due to financing capital, compared with doing it out of cash
|  | Category | 2020 | 2025 | 2030 | 2035 | 2040 | 2045 | 2050 | 2055 | 2060 | 2020 | 2025 | 2030 | 2035 | 2040 | 2045 | 2050 | 2055 | 2060 | 2020 | 2025 | 2030 | 2035 | 2040 | 2045 | 2050 | 2055 | 2060 | 2020 | 2025 | 2030 | 2035 | 2040 | 2045 | 2050 | 2055 | 2060 | Mean | NPV | Rate | Years | 2020 | 2025 | 2030 | 2035 | 2040 | 2045 | 2050 | 2055 | 2060 | 2020 | 2025 | 2030 | 2035 | 2040 | 2045 | 2050 | 2055 | 2060 |  | 2020 | 2025 | 2030 | 2035 | 2040 | 2045 | 2050 | 2055 | 2060 | Mean | NPV | 2020 | 2025 | 2030 | 2035 | 2040 | 2045 | 2050 | 2055 | 2060 | Mean | NPV
|  | Fossil Fuels | 5105477352.384 | 5543163792.8832 | 6122882340.3789 | 6455155433.6542 | 7055432976.2226 | 7708075226.5801 | 8588400709.6845 | 9432088111.5114 | 10356005933.6185 | 10657150.009 | 11777073.1752 | 13013225.7339 | 14216954.2734 | 15533686.02 | 16971945.8874 | 18630435.9457 | 20453309.0099 | 22455085.5822 | 307256879915.8302 | 323198958487.9784 | 362603364379.513 | 382065973144.1962 | 401582692447.1567 | 430524902924.5428 | 461259201670.5279 | 490366628598.9269 | 521487377632.2935 | 312373014418.2233 | 328753899354.0367 | 368739259945.6259 | 388535345532.1238 | 408653659109.3993 | 438249950097.0103 | 469866232816.1581 | 499819170019.4482 | 531865838651.4943 | 416317374438.1688 | 8.4271e+12 |  |  | 1021095470.4768 | 1847721264.2944 | 2040960780.1263 | 2151718477.8847 | 2351810992.0742 | 2569358408.86 | 2862800236.5615 | 3144029370.5038 | 3452001977.8728 | 1021095470.4768 | 2868816734.7712 | 4909777514.8975 | 6040400522.3054 | 6544490250.0852 | 7072887878.819 | 7783969637.4958 | 8576188015.9253 | 9458831584.9381 |  | 308288632536.316 | 326079552295.9248 | 367526155120.1445 | 388120590620.775 | 408142716383.2619 | 437614762749.2491 | 469061801743.9694 | 498963269923.8621 | 530968664302.8139 | 414974016186.2574 | 8.3997e+12 | -4084381881.9072 | -2674347058.112 | -1213104825.4814 | -414754911.3487 | -510942726.1374 | -635187347.7612 | -804431072.1888 | -855900095.586 | -897174348.6804 | -1343358251.9115 | -27446051381.1325 | ok
|  | Bioenergy | 32921274.0231 | 35048355.4106 | 41489199.9196 | 40634011.4423 | 43388812.4133 | 48476152.4019 | 50063339.4781 | 53553341.2953 | 56242476.1277 | 81388549.277 | 85087610.9314 | 88753252.9793 | 96835332.7418 | 101586090.8937 | 106611323.8058 | 111726980.5011 | 116929453.2015 | 122893360.1053 | 444896141.9785 | 451716696.3872 | 458648936.4866 | 465698085.7044 | 472869603.415 | 480169202.7592 | 487602869.6236 | 495176882.8676 | 502897835.8904 | 559205965.2786 | 571852662.7292 | 588891389.3855 | 603167429.8884 | 617844506.7221 | 635256678.9669 | 649393189.6028 | 665659677.3644 | 682033672.1234 | 619256130.229 | 12834464805.4611 |  |  | 6220771.999 | 11031196.6521 | 12723178.2748 | 12658367.5967 | 13513532.8737 | 15141553.3744 | 15601431.5358 | 16694156.556 | 17931754.2563 | 6220771.999 | 17251968.6511 | 29975146.9258 | 36776225.3292 | 39910150.0355 | 43435080.167 | 46900964.1845 | 51328808.5769 | 54029618.5199 |  | 532505463.2545 | 554056275.9697 | 577377336.3917 | 599309643.7753 | 614365844.3443 | 630215606.732 | 646230814.3091 | 663435144.6459 | 679820814.5156 | 610812993.7709 | 12649126079.6717 | -26700502.0242 | -17796386.7595 | -11514052.9938 | -3857786.1131 | -3478662.3778 | -5041072.2349 | -3162375.2936 | -2224532.7184 | -2212857.6078 | -8443136.4581 | -185338725.7893 | ok
|  | Electricity | 102801861319.555 | 22927401820.5629 | 24971557165.0027 | 26227415121.4578 | 28216286228.2469 | 30365754399.8314 | 65809962992.4254 | 69994474313.7277 | 74673108769.2784 | 66417816152.4958 | 67366077656.3144 | 68410758675.2814 | 69431880381.5129 | 70549352810.2741 | 71770883415.3081 | 73929743732.2942 | 76366997246.8191 | 79115584639.8481 | -7.4406e-06 | -7.4406e-06 | 0 | 0 | 0 | 0 | -2.9762e-05 | -1.4881e-05 | -1.4881e-05 | 169219677472.0508 | 90293479476.8773 | 93382315840.2841 | 95659295502.9707 | 98765639038.5211 | 102136637815.1394 | 139739706724.7195 | 146361471560.5468 | 153788693409.1265 | 121038546315.5818 | 2.3078e+12 |  |  | 21530114251.8744 | 5931863341.085 | 6442158804.6371 | 6756539330.0395 | 7253608578.8845 | 7791318180.1313 | 16652407179.5328 | 17698571861.1114 | 18868323725.9719 | 21530114251.8744 | 19315519632.566 | 25490949725.6668 | 31980760344.1699 | 25584017585.4527 | 27443573349.9152 | 37656795215.0423 | 55584043468.3077 | 60214510906.7745 |  | 87947930404.3702 | 86681597288.8804 | 93901708400.9482 | 101412640725.6829 | 96133370395.7269 | 99214456765.2233 | 111586538947.3364 | 131951040715.1268 | 139330095546.6226 | 105351042132.2131 | 2.1261e+12 | -81271747067.6806 | -3611882187.9969 | 519392560.6641 | 5753345222.7121 | -2632268642.7942 | -2922181049.9161 | -28153167777.3832 | -14410430845.42 | -14458597862.5039 | -15687504183.3687 | -181723405921.1503 | ok
|  | Buildings | 3895692686.9951 | 2986988789.9338 | 3243835449.292 | 3437640889.2205 | 3756548263.7137 | 4097476813.7428 | 3088937944.8616 | 2889474610.786 | 2619754358.3787 | 673893960.0641 | 728374089.2681 | 787690398.8824 | 846869111.3478 | 912700995.4447 | 984766211.6771 | 911558454.1339 | 818576600.0587 | 702134807.7123 | 0 | 0 | 0 | 0 | 0 | 0 | 0 | 0 | 0 | 4569586647.0592 | 3715362879.2019 | 4031525848.1744 | 4284510000.5683 | 4669249259.1584 | 5082243025.4199 | 4000496398.9955 | 3708051210.8447 | 3321889166.0911 | 4153657159.5015 | 87001162913.02 |  |  | 777118508.261 | 994106563.1664 | 1080929015.2315 | 1145530828.541 | 1251833286.7054 | 1365476136.7151 | 1029296513.7547 | 962808735.7295 | 872901984.9271 | 777118508.261 | 1771225071.4274 | 2852154086.6589 | 3222586436.0769 | 3481869526.4274 | 3766766115.7769 | 3648861239.7184 | 3358979257.6626 | 2866405105.8746 |  | 1451012468.3251 | 2499599160.6955 | 3639844485.5413 | 4069455547.4247 | 4394570521.8721 | 4751532327.454 | 4560419693.8523 | 4177555857.7213 | 3568539913.5869 | 3679169997.3859 | 77390144082.3396 | -3118574178.7341 | -1215763718.5064 | -391681362.6331 | -215054453.1436 | -274678737.2863 | -330710697.9659 | 559923294.8568 | 469504646.8766 | 246650747.4959 | -474487162.1156 | -9611018830.6804 | ok
|  | Transport | 1392476441.9683 | 1508918430.219 | 1534690332.2863 | 1530099891.4851 | 1548605235.5059 | 1507496188.5792 | 1482355041.926 | 1463015531.3336 | 1435676191.8043 | 2144849063.9986 | 1988033911.1113 | 1864163036.4645 | 1739071862.7195 | 1621503959.9186 | 1483104409.5678 | 1333915721.375 | 1174997823.3106 | 1002890479.09 | 0 | 0 | 0 | 0 | 0 | 0 | 0 | 0 | 0 | 3537325505.9669 | 3496952341.3303 | 3398853368.7507 | 3269171754.2046 | 3170109195.4244 | 2990600598.147 | 2816270763.301 | 2638013354.6441 | 2438566670.8943 | 3083984839.1848 | 66659479860.4713 |  |  | 323346567.1847 | 584165226.0764 | 592773362.8958 | 590057949.3552 | 595227720.9925 | 580297897.6131 | 570226582.2493 | 561957070.8647 | 550746207.8633 | 323346567.1847 | 884258394.9238 | 1348731203.5486 | 1522195344.4867 | 1535242568.5997 | 1526098068.0747 | 1509531216.7198 | 1480610502.2341 | 1455916349.1639 |  | 2468195631.1833 | 2872292306.0351 | 3212894240.0131 | 3261267207.2062 | 3156746528.5183 | 3009202477.6425 | 2843446938.0947 | 2655608325.5447 | 2458806828.2539 | 2882051164.7213 | 62385930644.2843 | -1069129874.7835 | -624660035.2952 | -185959128.7376 | -7904546.9984 | -13362666.9061 | 18601879.4955 | 27176174.7937 | 17594970.9005 | 20240157.3596 | -201933674.4635 | -4273549216.187 | ok
|  | Industry | 0.00055432 | 0.00045443 | 0.00036625 | 0.00028413 | 0.00021985 | 0.00017012 | 0.00013163 | 0.00010186 | 7.8814e-05 | 0.0012889 | 0.0010388 | 0.00080587 | 0.00062357 | 0.00048251 | 0.00037335 | 0.00028889 | 0.00022354 | 0.00017297 | 0 | 0 | 0 | 0 | 0 | 0 | 0 | 0 | 0 | 0.0018432 | 0.0014932 | 0.0011721 | 0.0009077 | 0.00070236 | 0.00054347 | 0.00042053 | 0.0003254 | 0.00025179 | 0.00085109 | 0.019491 |  |  | 0.00011086 | 0.00015148 | 0.00012208 | 9.471e-05 | 7.3284e-05 | 5.6706e-05 | 4.3878e-05 | 3.3952e-05 | 2.6271e-05 | 0.00011086 | 0.00026234 | 0.00038442 | 0.00036827 | 0.00029008 | 0.0002247 | 0.00017387 | 0.00013454 | 0.0001041 |  | 0.0013998 | 0.0013011 | 0.0011903 | 0.00099184 | 0.00077259 | 0.00059805 | 0.00046276 | 0.00035808 | 0.00027707 | 0.00081684 | 0.019005 | -0.00044346 | -0.00019209 | 1.817e-05 | 8.4142e-05 | 7.0226e-05 | 5.4582e-05 | 4.2234e-05 | 3.268e-05 | 2.5287e-05 | -3.4247e-05 | -0.00048568 | ok
|  | Other | 0 | 0 | 0 | 0 | 0 | 0 | 0 | 0 | 0 | 0 | 0 | 0 | 0 | 0 | 0 | 0 | 0 | 0 | 0 | 0 | 0 | 0 | 0 | 0 | 0 | 0 | 0 | 0 | 0 | 0 | 0 | 0 | 0 | 0 | 0 | 0 | 0 | 0 |  |  | 0 | 0 | 0 | 0 | 0 | 0 | 0 | 0 | 0 | 0 | 0 | 0 | 0 | 0 | 0 | 0 | 0 | 0 |  | 0 | 0 | 0 | 0 | 0 | 0 | 0 | 0 | 0 | 0 | 0 | 0 | 0 | 0 | 0 | 0 | 0 | 0 | 0 | 0 | 0 | 0 | ok
|  | Total | 113228429074.9261 | 33001521189.01 | 35914454486.8798 | 37690945347.2601 | 40620261516.1027 | 43727278781.1356 | 79019720028.3758 | 83832605908.6541 | 89140787729.2078 | 69328604875.8459 | 70179350340.8015 | 71164378589.3423 | 72128873642.596 | 73200677542.5516 | 74362337306.2466 | 76305575324.2502 | 78497954432.3999 | 80965958372.3381 | 307701776057.8087 | 323650675184.3657 | 363062013315.9996 | 382531671229.9006 | 402055562050.5717 | 431005072127.3019 | 461746804540.1514 | 490861805481.7945 | 521990275468.184 | 490258810008.5806 | 426831546714.177 | 470140846392.2217 | 492351490219.7567 | 515876501109.226 | 549094688214.6841 | 617072099892.7773 | 653192365822.8486 | 692097021569.7297 | 545212818882.6667 | 1.0901e+13 |  |  | 23657895569.796 | 9368887591.2745 | 10169545141.1656 | 10656504953.4172 | 11465994111.5304 | 12321592176.694 | 21130331943.6341 | 22384061194.7654 | 23761905650.8915 | 23657895569.796 | 24857071802.3398 | 34631587677.698 | 42802718872.3685 | 37185530080.6009 | 39852760492.753 | 50646058273.1608 | 69051150052.7068 | 74049693565.2713 |  | 400688276503.4506 | 418687097327.5069 | 468857979583.0399 | 497463263744.8652 | 512441769673.7242 | 545220169926.3016 | 588698438137.5624 | 638410909966.9012 | 677005927405.7932 | 527497092474.3494 | 1.0678e+13 | -89570533505.1301 | -8144449386.6702 | -1282866809.1818 | 5111773525.1085 | -3434731435.5018 | -3874518288.3826 | -28373661755.215 | -14781455855.9473 | -15091094163.9365 | -17715726408.3174 | -223239364074.9401 | ok
[12 empty] | ok | ok | ok | ok | ok | ok | ok | ok | ok | ok | ok | ok | ok | ok | ok | ok | ok | ok | ok | ok | ok | ok | ok | ok | ok | ok | ok | ok | ok |  |  | ok | ok | ok | ok | ok | ok | ok | ok | ok | ok | ok | ok | ok | ok | ok | ok | ok | ok |  | ok | ok | ok | ok | ok | ok | ok | ok | ok | ok | ok | ok | ok | ok | ok | ok | ok | ok | ok | ok | ok | ok | bar: C1.Low 2020 to Low estimate of capital costs 2060
|  | Euro2015 | C1.Low 2020: C1.Point; Low estimate of capital costs 2025: Point estimate of capital costs | C2.Point | Point estimate of operating costs | [7 empty] | C3.Point | Point estimate of fuel costs | [7 empty] | Point estimate of total cost | [8 empty] | Cashflow capital basis |  | Loan |  | Repayments for capital spent in that period | [8 empty] | Repayments for outstanding capital | [8 empty] | Total cost (amortised capital) | [9 empty] | Amortised Capital |  | Extra cost due to financing capital, compared with doing it out of cash | [8 empty] | Extra cost due to financing capital, compared with doing it out of cash
|  | Category | 2020 | 2025 | 2030 | 2035 | 2040 | 2045 | 2050 | 2055 | 2060 | 2020 | 2025 | 2030 | 2035 | 2040 | 2045 | 2050 | 2055 | 2060 | 2020 | 2025 | 2030 | 2035 | 2040 | 2045 | 2050 | 2055 | 2060 | 2020 | 2025 | 2030 | 2035 | 2040 | 2045 | 2050 | 2055 | 2060 | Mean | NPV | Rate | Years | 2020 | 2025 | 2030 | 2035 | 2040 | 2045 | 2050 | 2055 | 2060 | 2020 | 2025 | 2030 | 2035 | 2040 | 2045 | 2050 | 2055 | 2060 |  | 2020 | 2025 | 2030 | 2035 | 2040 | 2045 | 2050 | 2055 | 2060 | Mean | NPV | 2020 | 2025 | 2030 | 2035 | 2040 | 2045 | 2050 | 2055 | 2060 | Mean | NPV
|  | Fossil Fuels | 8679311499.0529 | 5543163792.8832 | 6658634545.162 | 7584807634.5436 | 8907484132.4811 | 10405901555.8832 | 12345826020.1715 | 14383934370.0548 | 16699059567.9599 | 18117155.0153 | 20021024.3978 | 22122483.7477 | 24168822.2648 | 26407266.234 | 28852308.0086 | 31671741.1077 | 34770625.3168 | 38173645.4898 | 307256879915.8296 | 371081323645.6352 | 472898063099.1273 | 559702543664.3605 | 655263523114.8696 | 701651435341.8104 | 750724084756.9706 | 796576293402.9211 | 845481214666.1238 | 315954308569.8977 | 376644508462.9162 | 479578820128.037 | 567311520121.1688 | 664197414513.5848 | 712086189205.7021 | 763101582518.2499 | 810994998398.2928 | 862218447879.5734 | 616898643310.8247 | 1.2219e+13 |  |  | 2858825246.1049 | 3043047941.4791 | 3655411404.5361 | 4163855538.3202 | 4889969386.7796 | 5712560280.0191 | 6777526672.5432 | 7896393379.4204 | 9167334890.6195 | 2858825246.1049 | 5901873187.584 | 9557284592.1201 | 10862314884.3355 | 12709236329.636 | 14766385205.1189 | 17380056339.3419 | 20386480331.9827 | 23841254942.5832 |  | 310133822316.9498 | 377003217857.617 | 482477470174.9951 | 570589027370.9607 | 667999166710.7397 | 716446672854.938 | 768135812837.4203 | 816997544360.2207 | 869360643254.1967 | 619904819748.6708 | 1.2281e+13 | -5820486252.9479 | 358709394.7008 | 2898650046.9581 | 3277507249.7918 | 3801752197.1549 | 4360483649.2358 | 5034230319.1705 | 6002545961.9279 | 7142195374.6233 | 3006176437.8461 | 62183379867.7949 | ok
|  | Bioenergy | 68293325.6349 | 72875521.2384 | 109469168.812 | 91387674.6631 | 97497094.1081 | 106671218.6353 | 111146542.7104 | 118300884.7013 | 107523460.9688 | 614983672.829 | 628926576.0056 | 643031298.0632 | 701957192.5094 | 720083357.3051 | 738817954.6679 | 757928995.5207 | 777425667.7512 | 797328148.2971 | 1499156456.4376 | 1534023820.9802 | 1569545590.9943 | 1605753178.0676 | 1642679509.1778 | 1680359135.1383 | 1718828346.1302 | 1758125294.8425 | 1798290127.777 | 2182433454.9015 | 2235825918.2241 | 2322046057.8696 | 2399098045.2401 | 2460259960.5909 | 2525848308.4415 | 2587903884.3613 | 2653851847.295 | 2703141737.0429 | 2452267690.4408 | 50783080605.7868 |  |  | 19041691.6664 | 33870730.4024 | 49276997.2059 | 42025713.6845 | 44908233.2343 | 49430319.6561 | 51360109.4396 | 54747832.0024 | 51244287.5859 | 19041691.6664 | 52912422.0688 | 102189419.2747 | 134700455.8533 | 162667299.2942 | 192669575.0728 | 214945580.7903 | 255394234.098 | 252547309.6285 |  | 2133181820.933 | 2215862819.0546 | 2314766308.3323 | 2442410826.4304 | 2525430165.777 | 2611846664.879 | 2691702922.4412 | 2790945196.6917 | 2848165585.7026 | 2508256923.3602 | 51686762505.2894 | -49251633.9685 | -19963099.1695 | -7279749.5373 | 43312781.1902 | 65170205.1861 | 85998356.4375 | 103799038.0799 | 137093349.3967 | 145023848.6597 | 55989232.9194 | 903681899.5025 | ok
|  | Electricity | 195540113792.4139 | 44184086522.4562 | 45441309925.0187 | 44826263652.5191 | 45002680064.1336 | 49098463896.2305 | 741589089966.4332 | 727082170226.6542 | 713661238149.7968 | 401488635709.9685 | 404760744897.4608 | 408357839716.8173 | 411901104610.9482 | 415773147938.7564 | 420002199054.3372 | 427278694125.4885 | 435498030853.3249 | 444774779555.7266 | -2.7232e-05 | -2.7232e-05 | 0 | 0 | 0 | 0 | -0.00010893 | -5.4465e-05 | -5.4465e-05 | 597028749502.3823 | 448944831419.9171 | 453799149641.8359 | 456727368263.4673 | 460775828002.89 | 469100662950.5677 | 1.1689e+12 | 1.1626e+12 | 1.1584e+12 | 708473399184.2762 | 1.3013e+13 |  |  | 56085311297.5879 | 20876611976.4746 | 21468957126.288 | 21179201250.0037 | 21262155990.6757 | 23195749247.1633 | 350026851027.6028 | 343180118596.5142 | 336846190100.7994 | 56085311297.5879 | 76961923274.0626 | 98430880400.3506 | 114530779422.896 | 84620722244.4708 | 86940186888.3027 | 415508277443.2685 | 758599804632.5076 | 1.0531e+12 |  | 457573947007.5564 | 481722668171.5233 | 506788720117.1678 | 526431884033.8442 | 500393870183.2271 | 506942385942.6398 | 842786971568.7571 | 1.1941e+12 | 1.4979e+12 | 723845842620.621 | 1.3505e+13 | -139454802494.8259 | 32777836751.6063 | 52989570475.3319 | 69704515770.3769 | 39618042180.3372 | 37841722992.0722 | -326080812523.1649 | 31517634405.8533 | 339438283369.5151 | 15372443436.3447 | 491495181832.1272 | ok
|  | Buildings | 5250170089.8246 | 4025153125.746 | 4356907648.6163 | 4617730526.067 | 5046150108.2544 | 5503766792.5227 | 4141445045.317 | 3871719324.3703 | 3509736722.0622 | 927116302.2912 | 992251110.2162 | 1064355359.661 | 1136561320.6946 | 1217775339.6291 | 1307374226.1846 | 1200939730.7341 | 1067402694.3451 | 901700000.8527 | 0 | 0 | 0 | 0 | 0 | 0 | 0 | 0 | 0 | 6177286392.1158 | 5017404235.9622 | 5421263008.2773 | 5754291846.7615 | 6263925447.8835 | 6811141018.7072 | 5342384776.0511 | 4939122018.7154 | 4411436722.915 | 5570917274.1543 | 116794238027.8506 |  |  | 1724391453.798 | 2204728803.8958 | 2389016078.3412 | 2532200828.0569 | 2767391664.2611 | 3018610924.7918 | 2270732900.0095 | 2122660728.4917 | 1923942008.6482 | 1724391453.798 | 3929120257.6938 | 6318136336.035 | 7139547487.7203 | 7715928473.9901 | 8353273777.5858 | 8085954529.2571 | 7443006381.8732 | 6348337465.7296 |  | 2651507756.0892 | 4921371367.9099 | 7382491695.696 | 8276108808.4148 | 8933703813.6192 | 9660648003.7703 | 9286894259.9912 | 8510409076.2183 | 7250037466.5823 | 7430352472.0324 | 156356823802.1926 | -3525778636.0266 | -96032868.0523 | 1961228687.4187 | 2521816961.6533 | 2669778365.7357 | 2849506985.0631 | 3944509483.94 | 3571287057.5029 | 2838600743.6674 | 1859435197.878 | 39562585774.342 | ok
|  | Transport | 1463175884.1841 | 1606092146.151 | 1675070548.3569 | 1699410129.3671 | 1749201221.5195 | 1725520727.3867 | 1716867208.5072 | 1718013049.5744 | 1694662610.0433 | 2144849063.9986 | 2147710725.0718 | 2181239938.1732 | 2212441400.2386 | 2256145475.7523 | 2273635362.3145 | 2287022381.2664 | 2301833263.6894 | 2317211696.9734 | 0 | 0 | 0 | 0 | 0 | 0 | 0 | 0 | 0 | 3608024948.1827 | 3753802871.2229 | 3856310486.53 | 3911851529.6057 | 4005346697.2718 | 3999156089.7012 | 4003889589.7737 | 4019846313.2638 | 4011874307.0167 | 3907789203.6187 | 81908134570.8266 |  |  | 526221198.1954 | 964902801.9819 | 1006134377.3653 | 1021833751.1849 | 1052022959.2532 | 1041941377.0058 | 1039899671.3593 | 1043481374.3931 | 1033650897.9181 | 526221198.1954 | 1462767562.8343 | 2292084225.9873 | 2645855482.0204 | 2722372531.1883 | 2748205147.2844 | 2754877957.7871 | 2735557559.5355 | 2715505037.2573 |  | 2671070262.194 | 3610478287.9062 | 4473324164.1604 | 4858296882.2591 | 4978518006.9406 | 5021840509.5989 | 5041900339.0536 | 5037390823.2249 | 5032716734.2307 | 4525059556.6187 | 94754488376.1588 | -936954685.9887 | -143324583.3167 | 617013677.6304 | 946445352.6534 | 973171309.6688 | 1022684419.8977 | 1038010749.2799 | 1017544509.9611 | 1020842427.214 | 617270353 | 12846353805.3322 | ok
|  | Industry | 0.00076525 | 0.00062734 | 0.00050562 | 0.00039224 | 0.00030351 | 0.00023485 | 0.00018172 | 0.00014061 | 0.0001088 | 0.0013707 | 0.0011047 | 0.00085701 | 0.00066314 | 0.00051312 | 0.00039705 | 0.00030723 | 0.00023773 | 0.00018395 | 0 | 0 | 0 | 0 | 0 | 0 | 0 | 0 | 0 | 0.0021359 | 0.0017321 | 0.0013626 | 0.0010554 | 0.00081664 | 0.0006319 | 0.00048895 | 0.00037834 | 0.00029275 | 0.00098829 | 0.022637 |  |  | 0.00025206 | 0.0003444 | 0.00027757 | 0.00021533 | 0.00016662 | 0.00012893 | 9.9761e-05 | 7.7193e-05 | 5.9731e-05 | 0.00025206 | 0.00059646 | 0.00087403 | 0.0008373 | 0.00065952 | 0.00051088 | 0.00039531 | 0.00030588 | 0.00023669 |  | 0.0016227 | 0.0017012 | 0.001731 | 0.0015004 | 0.0011726 | 0.00090792 | 0.00070253 | 0.00054361 | 0.00042063 | 0.0011447 | 0.02691 | -0.00051319 | -3.0889e-05 | 0.00036841 | 0.00044505 | 0.00035601 | 0.00027603 | 0.00021358 | 0.00016527 | 0.00012788 | 0.00015646 | 0.0042734 | ok
|  | Other | 0 | 0 | 0 | 0 | 0 | 0 | 0 | 0 | 0 | 0 | 0 | 0 | 0 | 0 | 0 | 0 | 0 | 0 | 0 | 0 | 0 | 0 | 0 | 0 | 0 | 0 | 0 | 0 | 0 | 0 | 0 | 0 | 0 | 0 | 0 | 0 | 0 | 0 |  |  | 0 | 0 | 0 | 0 | 0 | 0 | 0 | 0 | 0 | 0 | 0 | 0 | 0 | 0 | 0 | 0 | 0 | 0 |  | 0 | 0 | 0 | 0 | 0 | 0 | 0 | 0 | 0 | 0 | 0 | 0 | 0 | 0 | 0 | 0 | 0 | 0 | 0 | 0 | 0 | 0 | ok
|  | Total | 211001064591.1111 | 55431371108.4755 | 58241391835.9664 | 58819599617.1603 | 60803012620.497 | 66840324190.6586 | 759904374783.1394 | 747174137855.3551 | 735672220510.8312 | 405193701904.1039 | 408549654333.1533 | 412268588796.4633 | 415976233346.6564 | 419993559377.6774 | 424350878905.5131 | 431556256974.1177 | 439679463104.4276 | 448829193047.3398 | 308756036372.2672 | 372615347466.6154 | 474467608690.1216 | 561308296842.4281 | 656906202624.0475 | 703331794476.9487 | 752442913103.1007 | 798334418697.7637 | 847279504793.9008 | 924950802867.4822 | 836596372908.2441 | 944977589322.5511 | 1.0361e+12 | 1.1377e+12 | 1.1945e+12 | 1.9439e+12 | 1.9852e+12 | 2.0318e+12 | 1.3373e+12 | 2.5481e+13 |  |  | 61213790887.353 | 27123162254.2342 | 28568795983.7368 | 28939117081.2505 | 30016448234.2041 | 33018292148.6362 | 360166370380.9546 | 354297401910.8218 | 349022362185.5712 | 61213790887.353 | 88308596704.2441 | 116700574973.7686 | 135313197732.8264 | 107930926878.5801 | 113000720593.3651 | 443944111850.4453 | 789420243139.9973 | 1.0863e+12 |  | 775163529163.7241 | 869473598504.0127 | 1.0034e+12 | 1.1126e+12 | 1.1848e+12 | 1.2407e+12 | 1.6279e+12 | 2.0274e+12 | 2.3824e+12 | 1.3582e+12 | 2.6088e+13 | -149787273703.7581 | 32877225595.7686 | 58459183137.8021 | 76493598115.666 | 47127914258.0831 | 46160396402.7065 | -315960262932.6943 | 42246105284.6421 | 350584945763.6796 | 20911314657.9884 | 606991183179.103 | ok
[12 empty] | ok | ok | ok | ok | ok | ok | ok | ok | ok | ok | ok | ok | ok | ok | ok | ok | ok | ok | ok | ok | ok | ok | ok | ok | ok | ok | ok | ok | ok |  |  | ok | ok | ok | ok | ok | ok | ok | ok | ok | ok | ok | ok | ok | ok | ok | ok | ok | ok |  | ok | ok | ok | ok | ok | ok | ok | ok | ok | ok | ok | ok | ok | ok | ok | ok | ok | ok | ok | ok | ok | ok | bar: C1.Point 2020 to Point estimate of capital costs 2060
|  | Euro2015 | C1.Point 2020: C1.High; Point estimate of capital costs 2025: High estimate of capital costs | C2.High | High estimate of operating costs | [7 empty] | C3.High | High estimate of fuel costs | [7 empty] | High estimate of total cost | [8 empty] | Cashflow capital basis |  | Loan |  | Repayments for capital spent in that period | [8 empty] | Repayments for outstanding capital | [8 empty] | Total cost (amortised capital) | [8 empty] | 330349.8735 | Amortised Capital |  | Extra cost due to financing capital, compared with doing it out of cash | [8 empty] | Extra cost due to financing capital, compared with doing it out of cash
|  | Category | 2020 | 2025 | 2030 | 2035 | 2040 | 2045 | 2050 | 2055 | 2060 | 2020 | 2025 | 2030 | 2035 | 2040 | 2045 | 2050 | 2055 | 2060 | 2020 | 2025 | 2030 | 2035 | 2040 | 2045 | 2050 | 2055 | 2060 | 2020 | 2025 | 2030 | 2035 | 2040 | 2045 | 2050 | 2055 | 2060 | Mean | NPV | Rate | Years | 2020 | 2025 | 2030 | 2035 | 2040 | 2045 | 2050 | 2055 | 2060 | 2020 | 2025 | 2030 | 2035 | 2040 | 2045 | 2050 | 2055 | 2060 |  | 2020 | 2025 | 2030 | 2035 | 2040 | 2045 | 2050 | 2055 | 2060 | Mean | NPV | 2020 | 2025 | 2030 | 2035 | 2040 | 2045 | 2050 | 2055 | 2060 | Mean | NPV
|  | Fossil Fuels | 15316432057.1521 | 5543163792.8832 | 7653602925.4736 | 9682733150.4812 | 12347007708.3896 | 15416150453.1603 | 19323901596.7901 | 23580220278.7784 | 28479016317.451 | 18117155.0153 | 35331219.5255 | 39039677.2018 | 42650862.8202 | 46601058.06 | 50915837.6622 | 55891307.8371 | 61359927.0297 | 67365256.7467 | 307256879915.8296 | 413725045898.9282 | 570392750701.3984 | 717206182245.8719 | 881003818417.1493 | 943898154524.2202 | 1.0106e+12 | 1.0733e+12 | 1.1403e+12 | 322591429127.9969 | 419303540911.3369 | 578085393304.074 | 726931566259.1733 | 893397427183.599 | 959365220815.0427 | 1.03e+12 | 1.0969e+12 | 1.1688e+12 | 799489431395.5427 | 1.5651e+13 |  |  | 6041127512.9778 | 3643903398.7784 | 5031240417.0413 | 6365127489.4317 | 8116538683.3974 | 10134097625.7048 | 12702931635.6496 | 15500903099.436 | 18721219186.4619 | 6041127512.9778 | 9685030911.7563 | 14716271328.7976 | 15040271305.2514 | 19512906589.8703 | 24615763798.5338 | 30953567944.7518 | 38337932360.7904 | 46925053921.5475 |  | 313316124583.8228 | 423445408030.21 | 585148061707.3978 | 732289104413.9435 | 900563326065.0797 | 968564834160.4163 | 1.0416e+12 | 1.1117e+12 | 1.1873e+12 | 807098953328.178 | 1.5805e+13 | -9275304544.1743 | 4141867118.8731 | 7062668403.324 | 5357538154.7702 | 7165898881.4807 | 9199613345.3736 | 11629666347.9616 | 14757712082.012 | 18446037604.0966 | 7609521932.6353 | 154500637360.1302 | ok
|  | Bioenergy | 133899407.0985 | 142237806.9681 | 228819143.4631 | 180226279.1755 | 190587301.8958 | 205771471.0127 | 213920181.7528 | 226079591.603 | 195506914.0261 | 1119634681.4793 | 1150593096.3652 | 1181881712.5771 | 1303804467.3827 | 1343842792.198 | 1385087504.8954 | 1427132658.71 | 1470000533.4939 | 1513710694.5449 | 1202817254.3421 | 1240856397.3962 | 1279485389.2245 | 1318730200.6589 | 1358617880.6329 | 1399176635.6215 | 1440435914.0813 | 1482426496.2652 | 1525180589.8179 | 2456351342.9199 | 2533687300.7294 | 2690186245.2648 | 2802760947.2171 | 2893047974.7267 | 2990035611.5296 | 3081488754.544 | 3178506621.3621 | 3234398198.3889 | 2873384777.4092 | 59279863881.241 |  |  | 45287061.7138 | 80202370.8332 | 126910641.0587 | 101033075.4005 | 106917765.7164 | 115875027.0525 | 120179666.3064 | 127093160.4317 | 111764958.4118 | 45287061.7138 | 125489432.547 | 252400073.6056 | 339582889.9293 | 421857095.9476 | 509019998.0554 | 569589652.5284 | 687664935.9036 | 666364619.1643 |  | 2367738997.5352 | 2516938926.3083 | 2713767175.4072 | 2962117557.9709 | 3124317768.7785 | 3293284138.5723 | 3437158225.3196 | 3640091965.6627 | 3705255903.5271 | 3084518962.1202 | 62869667360.8316 | -88612345.3847 | -16748374.4211 | 23580930.1425 | 159356610.7537 | 231269794.0518 | 303248527.0427 | 355669470.7756 | 461585344.3006 | 470857705.1382 | 211134184.711 | 3589803479.5906 | ok
|  | Electricity | 320268505233.4426 | 97685436963.2573 | 107839130451.6561 | 114792718328.4497 | 125267001349.0034 | 136680353888.01 | 1.4852e+12 | 1.5097e+12 | 1.5372e+12 | 356357048757.1291 | 359776289435.7571 | 363551191860.4764 | 367228736454.4085 | 371253884659.3144 | 375646844745.4039 | 383414191794.521 | 392183754354.7781 | 402078618632.8322 | -6.3989e-05 | -6.3989e-05 | 0 | 0 | 0 | 0 | -0.00025596 | -0.00012798 | -0.00012798 | 676625553990.5718 | 457461726399.0144 | 471390322312.1324 | 482021454782.8582 | 496520886008.3178 | 512327198633.4139 | 1.8686e+12 | 1.9019e+12 | 1.9393e+12 | 978461548394.6829 | 1.6865e+13 |  |  | 113648076696.7195 | 57395765560.7493 | 63356952798.4974 | 67440902011.404 | 73591294321.854 | 80294564045.4937 | 872297529507.3134 | 886647446920.7214 | 902835673324.416 | 113648076696.7195 | 171043842257.4688 | 234400795055.9662 | 294409349409.1729 | 261547290327.1214 | 284452299119.1979 | 1.0934e+12 | 1.986e+12 | 2.7419e+12 |  | 470005125453.8484 | 530820131693.2258 | 597951986916.4426 | 661638085863.5814 | 632801174986.4358 | 660099143864.6018 | 1.4768e+12 | 2.3782e+12 | 3.144e+12 | 1.1725e+12 | 2.0238e+13 | -206620428536.7231 | 73358405294.2115 | 126561664604.3101 | 179616631080.7232 | 136280288978.118 | 147771945231.1879 | -391814304190.7273 | 476322312020.5514 | 1.2047e+12 | 194016841774.7885 | 3.3728e+12 | ok
|  | Buildings | 7744782156.5066 | 5938166632.0539 | 6409885923.4783 | 6795770717.2909 | 7428257474.7753 | 8103259366.3432 | 6084543368.4052 | 5685148882.8083 | 5142541710.0154 | 1397386366.6434 | 1482308435.0709 | 1578161715.6505 | 1674561138.3315 | 1784341979.1282 | 1906503396.3046 | 1738362101.9043 | 1529508298.3821 | 1272321074.2109 | 0 | 0 | 0 | 0 | 0 | 0 | 0 | 0 | 0 | 9142168523.15 | 7420475067.1248 | 7988047639.1288 | 8470331855.6225 | 9212599453.9035 | 10009762762.6478 | 7822905470.3095 | 7214657181.1904 | 6414862784.2263 | 8188423415.2559 | 171827835722.9431 |  |  | 3046907087.1964 | 3896000792.9619 | 4209717808.1442 | 4463386464.574 | 4879163578.7626 | 5322888819.2153 | 3995847735.656 | 3733298228.2089 | 3376605156.3426 | 3046907087.1964 | 6942907880.1582 | 11152625688.3025 | 12601688422.9041 | 13616452849.4925 | 14746089531.6277 | 14262433116.5496 | 13117897467.3362 | 11171613804.4635 |  | 4444293453.8397 | 8425216315.2292 | 12730787403.953 | 14276249561.2356 | 15400794828.6207 | 16652592927.9322 | 16000795218.4539 | 14647405765.7183 | 12443934878.6744 | 12780230039.2952 | 269083903325.6893 | -4697875069.3102 | 1004741248.1043 | 4742739764.8242 | 5805917705.6132 | 6188195374.7172 | 6642830165.2844 | 8177889748.1445 | 7432748584.5279 | 6029072094.4481 | 4591806624.0393 | 97256067602.7462 | ok
|  | Transport | 1718962655.4891 | 1913483601.5875 | 2083608893.3835 | 2204738317.7391 | 2379224618.4091 | 2451079362.9695 | 2543575062.5518 | 2678060914.055 | 2688485769.2216 | 2144849063.9986 | 2160790794.905 | 2217534325.4689 | 2283415628.5581 | 2377290043.6744 | 2456204683.4219 | 2537526546.314 | 2632098465.5016 | 2702378399.1373 | 0 | 0 | 0 | 0 | 0 | 0 | 0 | 0 | 0 | 3863811719.4877 | 4074274396.4925 | 4301143218.8524 | 4488153946.2972 | 4756514662.0835 | 4907284046.3914 | 5081101608.8658 | 5310159379.5566 | 5390864168.3589 | 4685923016.2651 | 96348249558.9252 |  |  | 720937455.9004 | 1344027857.4522 | 1465292943.668 | 1553389576.7303 | 1677698441.5113 | 1735070267.4415 | 1806147679.9329 | 1905880306.9684 | 1924878859.4899 | 720937455.9004 | 2034294373.8461 | 3290968055.3495 | 3938779786.1492 | 4235262612.998 | 4467104351.509 | 4678152450.5994 | 4863851734.3581 | 5007310708.3442 |  | 2865786519.899 | 4195085168.7511 | 5508502380.8184 | 6222195414.7073 | 6612552656.6724 | 6923309034.9309 | 7215678996.9134 | 7495950199.8597 | 7709689107.4815 | 6083194386.6704 | 124477824703.4456 | -998025199.5887 | 120810772.2586 | 1207359161.966 | 1734041468.4101 | 1856037994.5889 | 2016024988.5395 | 2134577388.0475 | 2185790820.3031 | 2318824939.1227 | 1397271370.4053 | 28129575144.5204 | ok
|  | Industry | 0.001157 | 0.00094848 | 0.00076444 | 0.00059303 | 0.00045888 | 0.00035507 | 0.00027475 | 0.00021259 | 0.0001645 | 0.0015226 | 0.0012271 | 0.00095198 | 0.00073663 | 0.00056999 | 0.00044105 | 0.00034127 | 0.00026407 | 0.00020433 | 0 | 0 | 0 | 0 | 0 | 0 | 0 | 0 | 0 | 0.0026795 | 0.0021756 | 0.0017164 | 0.0013297 | 0.0010289 | 0.00079611 | 0.00061602 | 0.00047666 | 0.00036883 | 0.0012431 | 0.028479 |  |  | 0.00045633 | 0.0006235 | 0.00050252 | 0.00038984 | 0.00030165 | 0.00023341 | 0.00018061 | 0.00013975 | 0.00010814 | 0.00045633 | 0.0010798 | 0.0015824 | 0.0015159 | 0.001194 | 0.0009249 | 0.00071567 | 0.00055377 | 0.0004285 |  | 0.0019789 | 0.002307 | 0.0025343 | 0.0022525 | 0.001764 | 0.0013659 | 0.0010569 | 0.00081784 | 0.00063283 | 0.0016345 | 0.038698 | -0.00070064 | 0.00013136 | 0.00081791 | 0.00092283 | 0.00073514 | 0.00056983 | 0.00044093 | 0.00034118 | 0.000264 | 0.00039139 | 0.010218 | ok
|  | Other | 0 | 0 | 0 | 0 | 0 | 0 | 0 | 0 | 0 | 0 | 0 | 0 | 0 | 0 | 0 | 0 | 0 | 0 | 0 | 0 | 0 | 0 | 0 | 0 | 0 | 0 | 0 | 0 | 0 | 0 | 0 | 0 | 0 | 0 | 0 | 0 | 0 | 0 |  |  | 0 | 0 | 0 | 0 | 0 | 0 | 0 | 0 | 0 | 0 | 0 | 0 | 0 | 0 | 0 | 0 | 0 | 0 |  | 0 | 0 | 0 | 0 | 0 | 0 | 0 | 0 | 0 | 0 | 0 | 0 | 0 | 0 | 0 | 0 | 0 | 0 | 0 | 0 | 0 | 0 | ok
|  | Total | 345182581509.6901 | 111222488796.7509 | 124215047337.4554 | 133656186793.1371 | 147612078452.4738 | 162856614541.4959 | 1.5134e+12 | 1.5418e+12 | 1.5737e+12 | 361037036024.2672 | 364605312981.6249 | 368567809291.3757 | 372533168551.5017 | 376805960532.3755 | 381445556167.6885 | 389173104409.2868 | 397876721579.1855 | 407634394057.4721 | 308459697170.1716 | 414965902296.3243 | 571672236090.6229 | 718524912446.5309 | 882362436297.7821 | 945297331159.8418 | 1.012e+12 | 1.0748e+12 | 1.1418e+12 | 1.0147e+12 | 890793704074.7002 | 1.0645e+12 | 1.2247e+12 | 1.4068e+12 | 1.4896e+12 | 2.9146e+12 | 3.0145e+12 | 3.1232e+12 | 1.7937e+12 | 3.2844e+13 |  |  | 123502335814.5083 | 66359899980.7756 | 74190114608.41 | 79923838617.5408 | 88371612791.242 | 97602495784.9081 | 890922636224.8584 | 907914621715.7665 | 926970141485.1224 | 123502335814.5083 | 189831564855.7774 | 263813060202.0229 | 326329671813.4083 | 299333769475.4312 | 328790276798.9246 | 1.1439e+12 | 2.043e+12 | 2.8057e+12 |  | 792999069008.947 | 969402780133.7267 | 1.2041e+12 | 1.4174e+12 | 1.5585e+12 | 1.6555e+12 | 2.5451e+12 | 3.5157e+12 | 4.3551e+12 | 2.0015e+12 | 3.65e+13 | -221680245695.1818 | 78609076059.0266 | 139598012864.5675 | 192673485020.2713 | 151721691022.9573 | 165933662257.4287 | -369516501235.7977 | 501160148851.6953 | 1.2319e+12 | 207826575886.5797 | 3.6562e+12 | ok
[12 empty] | ok | ok | ok | ok | ok | ok | ok | ok | ok | ok | ok | ok | ok | ok | ok | ok | ok | ok | ok | ok | ok | ok | ok | ok | ok | ok | ok | ok | ok |  |  | ok | ok | ok | ok | ok | ok | ok | ok | ok | ok | ok | ok | ok | ok | ok | ok | ok | ok |  | ok | ok | ok | ok | ok | ok | ok | ok | ok | ok | ok | ok | ok | ok | ok | ok | ok | ok | ok | ok | ok | ok | bar: C1.High 2020 to High estimate of capital costs 2060

## Conversions
Energy conversions |  |  |  |  | Conversion Calculator
Unit | Name | Name in formulae | Joules | PJ | 1 | PJ | is equivalent to | 0.031689 | GW y
PJ | Petajoules | Unit.PJ | 1000000000000000 | 1
TJ | Terajoules | Unit.TJ | 1000000000000 | 0.001
GJ | Gigajoules | Unit.GJ | 1000000000 | 1e-06
J | Joules | Unit.J | 1 | 1e-15
MJ | Megajoules | Unit.MJ | 1000000 | 1e-09
kWh | Kilowatt-hours | Unit.kWh | 3600000 | 3.6e-09
kWh/p/d (UK) | Kilowatt-hours per person per day | Unit.kWh.p.d | 78894000000000000 | 78.894
TWh | Terawatt-hours | Unit.TWh | 3600000000000000 | 3.6
GWh | Gigawatt-hours | Unit.GWh | 3600000000000 | 0.0036
MWh | Megawatt-hours | Unit.MWh | 3600000000 | 3.6e-06
boe | Barrel of oil equivalent | Unit.boe | 5861520000 | 5.8615e-06
Mboe | Million barrels of oil equivalent | Unit.Mboe | 5861520000000000 | 5.8615
toe | Tonnes of oil equivalent | Unit.toe | 41868000000 | 4.1868e-05
ktoe | Kilotonnes of oil equivalent | Unit.ktoe | 41868000000000 | 0.041868
Mtoe | Megatonnes of oil equivalent | Unit.Mtoe | 41868000000000000 | 41.868
therm | Therms | Unit.therm | 105506136.1288 | 1.0551e-07
Btu | British Thermal Unit | Unit.Btu | 1055.0614 | 1.0551e-12
calorie | Calorie (NOT food calorie) | Unit.calorie | 4.184 | 4.184e-15
GW y | Gigawatt-years | Unit.GWyear | 31556879999999996 | 31.5569
bcm | Billion Cubic Metres (Gas) | unit.bcm | 39600000000000000 | 39.6
Power conversions
Unit | Name | Name in formulae | Watts | MW
GW | Gigawatts | Unit.GW | 1000000000 | 1000
MW | Megawatts | Unit.MW | 1000000 | 1
kW | Kilowatts | Unit.kW | 1000 | 0.001
W | Watts | Unit.W | 1 | 1e-06
mcm/d | mcm/d natural gas | Unit.mcm.d | 335648148.1481 | 335.6481
Mtoe/y | Mtoe per year | Unit.Mtoe.y | 1326716860.5978 | 1326.7169
Time conversions
Unit | Name | Name in formulae |  | Seconds
y | Year | Unit.year |  | 31557600
d | Days | Unit.day |  | 86400
h | Hours | Unit.hour |  | 3600
m | Minutes | Unit.minute |  | 60
Area conversions
Unit | Name | Name in formulae | m^2 | km^2
ha | Hectares | Unit.ha | 10000 | 0.01
M ha | Million hectares | Unit.Mha | 10000000000 | 10000
acres | Acres | Unit.acre | 4046.8564 | 0.0040469
km^2 | Square kilometres | Unit.km2 | 1000000 | 1
m^2 | Square metres | Unit.m2 | 1 | 1e-06
Wales | Wales | Unit.Wales | 20700000000 | 20700
Power to energy conversion
From unit | Name | Name in formulae | Factor | To unit
PJ | Average power for given energy | Conversion.to.average.power | 31.6881 | MW
MW | Annual energy for given power | Conversion.to.annual.energy | 0.031558 | PJ
MW | Energy per second for given power | Conversion.to.energy.per.second | 1e-09 | PJ/s
Volume conversions
From unit | Name | Name in formulae | Factor | To unit
UK Gallon | Litres per UK gallon | Conversion.UKgallons.to.litres | 4.5461 | Litres
US Gallon | Litres per US gallon | Conversion.USgallons.to.litres | 3.7854 | Litres
Cost conversions
Unit | Name | Name in formulae | Euro2015 | £
£trn | 2010 trillion british pounds | TGBP | 1.4726e+12 | 1000000000000
£bn | 2010 billion british pounds | GGBP | 1472577542.0281 | 1000000000 | [5 empty] | Price index (implicit deflator), 2015=100, euro
£m | 2010 million british pounds | MGBP | 1472577.542 | 1000000 |  |  |  |  | Exchange rate | EU | UK | UK
£k | 2010 thousand british pounds | kGBP | 1472.5775 | 1000 |  |  |  |  | EUR/GBP | EUR | EUR | GBP
Euro2002 | 2002 Euros | Euro2002_ | 0.92615 | 0.62893 |  |  |  | 2002 | 0.62883 | 83.149 | 89.898 | 77.883
Euro2015 | 2015 Euros | Euro2015_ | 1 | 0.67908 |  |  |  | 2010 | 0.85784 | 94.761 | 79.162 | 93.558
$2009 | 2009 US dollars | USD2009_ | 0.92036 | 0.625 |  |  |  | 2015 | 0.72584 | 100 | 100 | 100
$2010 | 2010 US dollars | USD2010_ | 0.95251 | 0.64683
£ | 2010 british pounds | GBP | 1.4726 | 1
GDP Deflator
Calendar year 2010 = 100
1990 | #DIV/0! | #DIV/0! | #DIV/0!
1991 | #DIV/0! | #DIV/0! | #DIV/0!
1992 | #DIV/0! | #DIV/0! | #DIV/0!
1993 | #DIV/0! | #DIV/0! | #DIV/0!
1994 | #DIV/0! | #DIV/0! | #DIV/0!
1995 | 41.9608 | 2.3832 | 2.3832 | 41.9608
1996 | 47.1656 | 2.1202 | 2.1202 | 47.1656
1997 | 49.9411 | 2.0024 | 2.0024 | 49.9411
1998 | 52.3428 | 1.9105 | 1.9105 | 52.3428
1999 | 53.127 | 1.8823 | 1.8823 | 53.127
2000 | 55.0356 | 1.817 | 1.817 | 55.0356
2001 | 56.2933 | 1.7764 | 1.7764 | 56.2933
2002 | 59.1616 | 1.6903 | 1.6903 | 59.1616
2003 | 62.086 | 1.6107 | 1.6107 | 62.086
2004 | 66.2925 | 1.5085 | 1.5085 | 66.2925
2005 | 73.7039 | 1.3568 | 1.3568 | 73.7039
2006 | 82.8761 | 1.2066 | 1.2066 | 82.8761
2007 | 99.5553 | 1.0045 | 1.0045 | 99.5553
2008 | 111.2285 | 0.89905 | 0.89905 | 111.2285
2009 | 100.406 | 0.99596 | 0.99596 | 100.406
2010 | 100 | 1 | 1 | 100
2011 | 106.4039 | 0.93982 | 0.93982 | 106.4039
Note on B81: If UK prices is uded then UK Deflator is OK
Note on E85: Kāpēc izmanto tik sarežģītu formulu =1+(($C$104-C84)/C84)

## Global assumptions
This sheet contains assumptions that are common to many sheets. In particular, lower down the page are assumptions about discount rates and costs of finance.
Global assumptions for all sectors
Year | Population | Households | GDP (2005 £m) | GDP (£2010) | GDP per Capita (£2010) |  | Sources
2017 | 1950116 | 819400 | 11400.1937 | 22777194408.5451 | 11679.9177 |  |  |  |  | 11400.1937
2020 | 1903899.5 | 812979.2278 | 11180.19 | 22337634535.4091 | 11732.5702 |  | Populations: | ONS 2008-based Population Projections. Populations beyond 2033 are interpolated based on given average annual changes |  | 11180.19
2025 | 1849682 | 801996.7173 | 13478.2428 | 26929064912.4924 | 14558.7538 |  |  |  |  | 13478.2428
2030 | 1799003 | 792040.7 | 15145.5279 | 30260242951.2046 | 16820.5628 |  | Households: | CLG Household estimates and projections 1961-2033 (2006-based). |  | 15145.5279
2035 | 1760972.5 | 787242.0367 | 16886.4546 | 33738554659.8788 | 19159.0469 |  |  | http://www.communities.gov.uk/housing/housingresearch/housingstatistics/housingstatisticsby/householdestimates/livetables-households/ |  | 16886.4546
2040 | 1738072.5 | 788975.7983 | 18625.7248 | 37213556523.6818 | 21410.8195 |  |  | Years prior to 2031 linearly interpolated from figures given; Post 2031, growth is assumed to be 1.00% pa, consistent with average trend 2006-2031 |  | 18625.7248
2045 | 1721399.5 | 793446.332 | 20343.4722 | 40645556595.3995 | 23611.9254 |  |  |  |  | 20343.4722
2050 | 1703527.9056 | 797306.3582 | 22002.1836 | 43959604944.4898 | 25805.0395 |  | GDP: | ONS ABMI for 2007. Projections assume constant was 2.0% growth (figures are 2005 constant prices) |  | 22002.1836
2055 | 1698062.8307 | 806993.1011 | 23338.2395 | 46628998565.2748 | 27460.1138 |  |  |  |  | 23338.2395
2060 | 1701235.1327 | 820957.1698 | 24506.7659 | 48963674146.8136 | 28781.2503 |  | Solar energy: | MacKay, Sustainable Energy -- without the hot air; originally from NASA, Surface meteorology and Solar Energy |  | 24506.7659
1782597.0869
Fixed assumptions
Assumption | Units | Value
UK incident solar energy, annual average | W/m2 | 100
UK incident solar energy, south-facing roof | W/m2 | 110
Discounting
Year | 2020 | 2025 | 2030 | 2035 | 2040 | 2045 | 2050 | 2055 | 2060
Discount rate (User Defined) | 3.5% | 3.5% | 3.5% | 3.5% | 3.5% | 3.5% | 3.5% | 3% | 3%
Discount factor | 1 | 0.84197 | 0.70892 | 0.59689 | 0.50257 | 0.42315 | 0.35628 | 0.30733 | 0.2651
Financing costs for different sectors |  | Low |  | Point Estimate |  | High
Sector |  | Rate | Years | Rate | Years | Rate | Years
Note:
| Default, unless specified below | 0% | 5 | 7% | 15 | 10% | 15 |  | To work properly, years should be a multiple of 5
I.a | Conventional thermal plant | 0% | 20 | 7% | 20 | 10% | 20
I.b | Combustion + CCS | 0% | 30 | 7% | 30 | 10% | 30
II.a | Nuclear power | 0% | 30 | 7% | 30 | 10% | 30
III.a.1 | Onshore wind | 0% | 20 | 7% | 20 | 10% | 20
III.a.2 | Offshore wind | 0% | 20 | 7% | 20 | 10% | 20
III.b | Hydroelectric | 0% | 30 | 7% | 30 | 10% | 30
III.c | Wave and Tidal | 0% | 30 | 7% | 30 | 10% | 30
III.d | Geothermal | 0% | 25 | 7% | 25 | 10% | 25
IV.a | Distributed solar PV | 0% | 25 | 7% | 25 | 10% | 25
IV.b | Distributed solar thermal | 0% | 20 | 7% | 20 | 10% | 20
IV.c | Micro wind | 0% | 25 | 7% | 25 | 10% | 25
V.a | Biomatter to fuel conversion | 0% | 30 | 7% | 30 | 10% | 30
VI.b.Bioenergy | Energy from waste | 0% | 15 | 7% | 15 | 10% | 15
VI.b.Waste | Waste arising | 0% | 15 | 7% | 15 | 10% | 15
VII.b | Electricity grid distribution | 0% | 20 | 7% | 20 | 10% | 20
VII.c | Storage, demand shifting, backup | 0% | 15 | 7% | 15 | 10% | 15
VIII.a | H2 Production | 0% | 25 | 7% | 25 | 10% | 25
IX.a.Heating | Domestic heating | 0% | 15 | 7% | 15 | 10% | 15
IX.a.Insulation | Domestic insulation | 0% | 30 | 7% | 30 | 10% | 30
IX.c | Commercial heating and cooling | 0% | 15 | 7% | 15 | 10% | 15
X.a | Domestic lighting, appliances, and cooking | 0% | 15 | 7% | 15 | 10% | 15
XII.a.ICE | Conventional cars and buses | 0% | 15 | 7% | 15 | 10% | 15
XII.a.HEV | Hybrid cars and buses | 0% | 15 | 7% | 15 | 10% | 15
XII.a.EV | Electric cars and buses | 0% | 15 | 7% | 15 | 10% | 15
XII.a.FCV | Fuel cell cars and buses | 0% | 15 | 7% | 15 | 10% | 15
XII.a.Bike | Bikes | 0% | 5 | 7% | 5 | 10% | 5
XII.a.Rail | Rail | 0% | 30 | 7% | 30 | 10% | 30
XII.a.Air | Domestic aviation | 0% | 30 | 7% | 30 | 10% | 30
XII.b | Domestic freight | 0% | 10 | 7% | 10 | 10% | 10
XII.c | International aviation | 0% | 15 | 7% | 15 | 10% | 15
XII.e | International shipping (maritime bunkers) | 0% | 15 | 7% | 15 | 10% | 15
XV.a | Petroleum refineries | 0% | 15 | 7% | 15 | 10% | 15
XVI.a | Fossil fuel transfers | 0% | 15 | 7% | 15 | 10% | 15
XVII.a | District heating effective demand | 0% | 15 | 7% | 15 | 10% | 15
XVIII.a | Storage of captured CO2 | 0% | 15 | 7% | 15 | 10% | 15
NB: Interest rates are REAL
Note on E5: Janis Rekis: Pārēķinam GDP no EUR uz £ (Valūtas kurss, Deflators)
Note on F5: Izmanto deflatoru

## Constants
This page contains standard assumptions. In particular, lower down the page are the emissions per unit of energy from coal, natural gas and oil.
Gross calorific values of selected fuels |  |  | Combustion emissions factors |  |  | per PJ |  | Global warming potentials
Solid fuels | PJ / kg |  | Commodity selected | CO2 (Mt) | CH4 (Mt CO2e) | N2O (Mt CO2e) |  | Gas | GWP
Coal (weighted average of all consumers) | 2.61e-08 |  | Industrial coal | 0.10178 | 0.0029403 | 0.00086479 |  | Carbon dioxide | 1
Coke | 2.98e-08 |  | Diesel | 0.073331 | 0.00010538 | 0.002226 |  | Methane | 25
Coke breeze | 2.48e-08 |  | Natural gas | 0.055589 | 4.915e-05 | 2.98e-05 |  | Nitrous oxide | 298
Other manufactured solid fuel | 3.26e-08 |  | Blast furnace gas | 0.21801 |  |  |  | HFCs | 140 to 11,700
[8 empty] | PFCs | 6,500 to 9,200
Liquids | PJ / kg |  | Sources: |  |  |  |  | SF6 | 23900
Crude oil (weighted average) | 4.5654e-08 |  | GHG Inventory 2020, Table 1.A(a)
Petroleum products (weighted average) | 4.6058e-08 |  | Adjustment factor: | 0.0028854 | 34557%
Motor spirit | 4.7093e-08 |  | 1.A. Fuel combustion | Consumption | CO2 | CH4 | N2O | CO2(2) | CH4 | N2O
Diesel (DERV) | 4.5547e-08 |  |  | (TJ) | (t/TJ) | (kg/TJ) | (kg/TJ) | (kt) | (kt) | (kt)
Aviation turbine fuel (ATF) | 4.6178e-08 |  | Liquid fuels | 56431.6856 | 73.3315 | 4.2151 | 7.4697 | 4138.2201 | 0.23786 | 0.42153
|  |  | Solid fuels | 1689 | 100.9873 | 79.9982 | 1.5 | 170.5675 | 0.13512 | 0.0025335
Gasses | PJ / cubic metre |  | Gaseous fuels | 41193 | 55.5893 | 1.966 | 0.1 | 2289.8898 | 0.080985 | 0.0041193
Natural gas produced | 3.9661e-08 |  | Other fossil fuels | 1171.9294 | 85.2207 | 30.6138 | 3.9897 | 99.8727 | 0.035877 | 0.0046756
Natural gas consumed | 3.94e-08 |  | Peat | 40 | 103.6525 | 3.475 | 1.5 | 4.1461 | 0.000139 | 6e-05
Coke oven gas | 1.8e-08 |  | Biomass | 64815.3379 | 101.8011 | 118.6646 | 2.9394 | 6598.2727 | 7.6913 | 0.19052
Blast furnace gas | 3e-09 |  | International aviation
Landfill gas | 2.3e-08 |  | Jet kerosene | 5858 | 72.7928 | 0.88087 | 2.6415 | 426.4204 | 0.0051601 | 0.015474
Sewage gas | 2.3e-08 |  | International navigation
|  |  | Residual fuel oil | 5116 | 77.4 | 5 | 2 | 395.9784 | 0.02558 | 0.010232
Source: |  |  | Gas/diesel oil | 5779 | 74.75 | 4 | 30 | 431.9803 | 0.023116 | 0.17337
DUKES 2009 (figures are for fuels in 2008) |  |  | Solid hydrocarbons |  | 101.7816 | 117.6139 | 2.902
|  |  | Liquid hydrocarbons |  | 73.6848 | 3.9861 | 8.4799
Densities of selected fuels |  |  | Ratios of biomass combustion emissions to fossil fuel combustion emissions
Liquid fuels | kg / litre |  | Fueltype | PM10 | NOX | SO2 | NMVOC
Motor spirit (all grades) | 0.73421 |  | Solid | 4.1883 | 0.76885 | 0.011644 | 15.321
Ethanol | 0.789 |  | Liquid | 4.6845 | 0.23048 | 0.013065 | 8.5907
Jet Fuel | 0.8075 |  | Gas | 10.0399 | 0.57382 | 0 | 1.6277
DERV | 0.83472
Source:
DUKES 2009, Annex A
Assumed combustion emissions factors
(Derived from data in "Constants") | [5 empty] | Mt CO2e per PJ
Vector | Description | CO2 | CH4 | N2O | CO2e | Comments
X.01 | Conversion losses | 0 | 0 | 0 | 0
X.02 | Distribution losses and own use | 0 | 0 | 0 | 0
Z.01 | Unallocated | 0 | 0 | 0 | 0
T.01 | Road transport | 0 | 0 | 0 | 0
T.02 | Rail transport | 0 | 0 | 0 | 0
T.03 | Domestic aviation | 0 | 0 | 0 | 0
T.04 | National navigation | 0 | 0 | 0 | 0
T.05 | International aviation | 0 | 0 | 0 | 0
T.06 | International shipping | 0 | 0 | 0 | 0
I.01 | Industry | 0 | 0 | 0 | 0
H.01 | Heating & cooling | 0 | 0 | 0 | 0
L.01 | Lighting & appliances | 0 | 0 | 0 | 0
F.01 | Food consumption [UNUSED] | 0 | 0 | 0 | 0
N.01 | Nuclear fission | 0 | 0 | 0 | 0
R.01 | Solar | 0 | 0 | 0 | 0
R.02 | Wind | 0 | 0 | 0 | 0
R.03 | Tidal | 0 | 0 | 0 | 0
R.04 | Wave | 0 | 0 | 0 | 0
R.05 | Geothermal | 0 | 0 | 0 | 0
R.06 | Hydro | 0 | 0 | 0 | 0
R.07 | Environmental heat | 0 | 0 | 0 | 0
A.01 | Agriculture | 0 | 0 | 0 | 0
W.01 | Waste | 0 | 0 | 0 | 0
Y.01 | Biomass oversupply (imports) | 0 | 0 | 0 | 0
Y.02 | Electricity oversupply (imports) | 0 | 0 | 0 | 0
Y.03 | Petroleum products oversupply | 0 | 0 | 0 | 0
Y.04 | Coal oversupply (imports) | 0 | 0 | 0 | 0
Y.05 | Oil and petroleum products oversupply (imports) | 0 | 0 | 0 | 0
Y.06 | Gas oversupply (imports) | 0 | 0 | 0 | 0
Q.01 | Coal reserves | 0.10178 | 0.0029403 | 0.00086479 | 0.10559 | Industrial coal EF
Q.02 | Oil reserves | 0.073331 | 0.00010538 | 0.002226 | 0.075663 | Diesel EF
Q.03 | Gas reserves | 0.055589 | 4.915e-05 | 2.98e-05 | 0.055668 | Natural gas EF
C.01 | Coal and fossil waste | 0.10178 | 0.0029403 | 0.00086479 | 0.10559 | Industrial coal EF
C.02 | Oil and petroleum products | 0.073331 | 0.00010538 | 0.002226 | 0.075663 | Diesel EF
C.03 | Natural gas | 0.055589 | 4.915e-05 | 2.98e-05 | 0.055668 | Natural gas EF
V.01 | Electricity (delivered to end user) | 0 | 0 | 0 | 0
V.02 | Electricity (supplied to grid) | 0 | 0 | 0 | 0
V.03 | Solid hydrocarbons | 0.10178 | 0.0029403 | 0.00086479 | 0.10559 | Industrial coal EF
V.04 | Liquid hydrocarbons | 0.073331 | 0.00010538 | 0.002226 | 0.075663 | Diesel EF
V.05 | Gaseous hydrocarbons | 0.055589 | 4.915e-05 | 2.98e-05 | 0.055668 | Natural gas EF
V.06 | Blast furnace gas | 0.21801 | 0 | 0 | 0.21801
V.07 | Heat transport | 0 | 0 | 0 | 0
V.08 | Edible biomass | 0 | 0 | 0 | 0
V.09 | Dry biomass and waste | 0 | 0 | 0 | 0
V.10 | Wet biomass and waste | 0 | 0 | 0 | 0
V.11 | Domestic solar thermal | 0 | 0 | 0 | 0
Note on E4: IMPLIED EMISSION FACTORS

## Structure of the model
This page contains the translations of the different codes used in the model (e.g., N.01 is energy from uranium).
To the right of this page are the emissions codes and the cost codes
Workstreams |  | Modules |  |  |  |  | Energy vectors |  |  |  |  | IPCC Emissions Sectors |  |  |  | Cost vectors
Code | Workstream | Code | Module | WS Code | Workstream | Comments | Category | Subcategory | Code | Description | Comment | Sector_code | Sector_description | Comment |  | Code | Description | Comment
I | Hydrocarbon fuel power generation | I.a | Biomass/Coal power stations | I | Hydrocarbon fuel power generation | Coal, biomass, gas, and oil-fired; non-CCS | Balancing | Losses | X.01 | Conversion losses |  | 1A | Fuel Combustion | In our model, includes biofuel combustion emissions. See sector X2
II | Nuclear power generation | I.b | CCS Power | I | Hydrocarbon fuel power generation |  | Balancing | Losses | X.02 | Distribution losses and own use |  | 1B | Fugitive Emissions from Fuels
III | National renewable power generation | II.a | Nuclear power | II | Nuclear power generation |  | Balancing | Unallocated | Z.01 | Unallocated |  | 2 | Industrial Processes |  |  | C1.High | High estimate of capital costs
IV | Distributed renewable power generation | III.a.1 | Onshore wind | III | National renewable power generation |  | Demand | Transport | T.01 | Road transport |  | 3 | Solvent and Other Product Use | Not applicable to the UK |  | C1.Point | Point estimate of capital costs
V | Bioenergy | III.a.2 | Offshore wind | III | National renewable power generation |  | Demand | Transport | T.02 | Rail transport |  | 4 | Agriculture | Sequestration due to bioenergy crops should be included under X2 |  | C1.Low | Low estimate of capital costs
VI | Agriculture & waste | III.b | Hydroelectric power stations | III | National renewable power generation | Natural flow hydro (i.e., excludes pumped storage) | Demand | Transport | T.03 | Domestic aviation |  | 5 | LULUCF |  |  | C2.High | High estimate of operating costs
VII | Electricity distribution, storage & balancing | III.c | Tidal & Wave | III | National renewable power generation |  | Demand | Transport | T.04 | National navigation |  | 6 | Waste |  |  | C2.Point | Point estimate of operating costs
VIII | H2 Production | III.c.Wave | Wave | III | National renewable power generation |  | Demand | Transport | T.05 | International aviation |  | 7 | Other |  |  | C2.Low | Low estimate of operating costs
IX | Heating | III.c.TidalStream | Tidal Stream | III | National renewable power generation |  | Demand | Transport | T.06 | International shipping |  | X1 | Int'l Aviation & Shipping | X1 is not an IPCC sectoral code. Includes domestic aviation |  | C3.High | High estimate of fuel costs
X | Lighting & appliances | III.c.TidalRange | Tidal Range | III | National renewable power generation |  | Demand | Industry | I.01 | Industry | Includes use of energy in agriculture | X2 | Bioenergy credit | X2 is not an IPCC sectoral code. CO2 "credit" from bioenergy |  | C3.Point | Point estimate of fuel costs
XI | Industry | III.d | Geothermal electricity | III | National renewable power generation |  | Demand | Heating and cooling | H.01 | Heating & cooling | Heat energy demand (e.g., for space heating, water heating) and cooling | X3 | Carbon capture | X3 is not an IPPC sectoral code. All CCS, including industry |  | C3.Low | Low estimate of fuel costs
XII | Transport | III.e | Tidal [UNUSED - See III.c] | III | National renewable power generation |  | Demand | Lighting and appliances | L.01 | Lighting & appliances | All built environment non-heating electricity demand plus cooking
XIII | Food consumption [UNUSED] | IV.a | Solar PV | IV | Distributed renewable power generation |  | Demand | Food | F.01 | Food consumption [UNUSED] | Total food consumption. Not presently used |  |  |  |  | Air Quality vectors
XIV | Geosequestration | IV.b | Solar thermal | IV | Distributed renewable power generation |  | Primary source | Nuclear | N.01 | Nuclear fission | The energy content of the steam generated in the reactor | Greenhouse gasses
XV | Fossil fuel production | IV.c | Small-scale wind | IV | Distributed renewable power generation |  | Primary source | Renewables | R.01 | Solar | [5 empty] | Code | Description | Comments
XVI | Transfers | V.a | Types of fuel from Biomass | V | Bioenergy |  | Primary source | Renewables | R.02 | Wind |  | GHG_code | GHG_description | Comment |  | AQ.01 | PM10
XVII | District heating | V.b | Bioenergy imports | V | Bioenergy |  | Primary source | Renewables | R.03 | Tidal |  | CO2 | CO_2 |  |  | AQ.02 | NOX
XVIII | Storage of captured CO2 | VI.a | Agriculture and land use | VI | Agriculture & waste |  | Primary source | Renewables | R.04 | Wave |  | CH4 | CH_4 |  |  | AQ.03 | SO2
|  | VI.b | Volume of Waste & Recycling | VI | Agriculture & waste |  | Primary source | Renewables | R.05 | Geothermal |  | N2O | N_2O |  |  | AQ.04 | NMVOC
|  | VI.c | Marine algae | VI | Agriculture & waste |  | Primary source | Renewables | R.06 | Hydro |  | F | HFCs, PFCs, and SF_6
|  | VII.a | Electricity imports | VII | Electricity distribution, storage & balancing |  | Primary source | Renewables | R.07 | Environmental heat | Heat as an energy source for heat pumps
|  | VII.b | Electricity grid distribution | VII | Electricity distribution, storage & balancing |  | Primary source | Renewables | A.01 | Agriculture | Food and biomatter production
|  | VII.c | Storage, demand shifting, interconnection | VII | Electricity distribution, storage & balancing | Eg, pumped storage | Primary source | Waste | W.01 | Waste | All forms of waste
|  | VIII.a | H2 Production for Transport | VIII | H2 Production |  | Primary source | Net imports | Y.01 | Biomass oversupply (imports) | Includes both food and biofuels. The sign convention is that imports are negative (think of it as the change in stock held abroad) | Emissions notes
|  | IX.a | Domestic space heating and hot water | IX | Heating |  | Primary source | Net imports | Y.02 | Electricity oversupply (imports) |  | Fugitive emissions from fuels
|  | IX.a.CHP | CHP used for domestic space heating and hot water | IX | Heating |  | Primary source | Net imports | Y.03 | Petroleum products oversupply | (Not used) | 1B1a | Coal Mining and Handling | Majority are methane emissions from coal mining | Modelled driver is coal production
|  | IX.c.CHP | CHP used for commercial heating and cooling | IX | Heating |  | Primary source | Net imports | Y.04 | Coal oversupply (imports) |  | 1B1b | Solid Fuel Transformation | Small compared to 1B1a
|  | IX.a.insulation | Domestic insulation measures | IX | Heating |  | Primary source | Net imports | Y.05 | Oil and petroleum products oversupply (imports) | Includes refined petroleums | 1B1c | Other | None in 2007
|  | IX.b | Domestic hot water [UNUSED - See IX.a] | IX | Heating |  | Primary source | Net imports | Y.06 | Gas oversupply (imports) |  | 1B2a | Oil | Small compared to 1B2b and 1B2c
|  | IX.c | Commercial heating and cooling | IX | Heating |  | Primary source | Reserves | Q.01 | Coal reserves |  | 1B2b | Natural Gas | Majority are methane emissions from distributed gas | Modelled driver is gas consumption
|  | IX.d | Commercial hot water [UNUSED - See IX.c] | IX | Heating |  | Primary source | Reserves | Q.02 | Oil reserves |  | 1B2c | Venting and Flaring | Majority are CO2 emissions from flaring | Modelled driver is oil production
|  | X.a | Domestic lighting, appliances, and cooking | X | Lighting & appliances |  | Primary source | Reserves | Q.03 | Gas reserves |  | 1B2d | Other | None in 2007
|  | X.b | Commercial lighting, appliances, and catering | X | Lighting & appliances |  | Vector | Fossil fuels | C.01 | Coal and fossil waste | Used as a holding vector for converting demand net production into imports
|  | XI.a | Industrial processes | XI | Industry |  | Vector | Fossil fuels | C.02 | Oil and petroleum products | Used as a holding vector for converting demand net production into imports
|  | XII.a | Domestic passenger transport | XII | Transport |  | Vector | Fossil fuels | C.03 | Natural gas | Used as a holding vector for converting demand net production into imports
|  | XII.b | Domestic freight | XII | Transport |  | Vector | Electricity | V.01 | Electricity (delivered to end user)
|  | XII.c | International aviation | XII | Transport |  | Vector | Electricity | V.02 | Electricity (supplied to grid)
|  | XII.d | Domestic aviation [UNUSED - see XII.a] | XII | Transport |  | Vector | Carbon-based fuels | V.03 | Solid hydrocarbons | Includes solid manufactured fuels (e.g., coke)
|  | XII.e | International shipping | XII | Transport |  | Vector | Carbon-based fuels | V.04 | Liquid hydrocarbons | Includes refined liquid biofuels
|  | XII.f | National navigation [UNUSED - see XII.a] | XII | Transport |  | Vector | Carbon-based fuels | V.05 | Gaseous hydrocarbons | Includes syngas (coke oven gas)
|  | XIII.a | Food consumption [UNUSED] | XIII | Food consumption [UNUSED] |  | Vector | Carbon-based fuels | V.06 | Blast furnace gas
|  | XIV.a | Geosequestration | XIV | Geosequestration |  | Vector | Heat | V.07 | Heat transport | Heat energy as an energy transport vector (Includes Heat Sold in DUKES terminology)
|  | XV.a | Petroleum refineries | XV | Fossil fuel production |  | Vector | Biomatter | V.08 | Edible biomass | Includes plant and animal biomass
|  | XV.b | Indigenous fossil-fuel production | XV | Fossil fuel production |  | Vector | Biomatter | V.09 | Dry biomass and waste | Includes wood, straw, and other plant-based biomass, wood chips, garden waste, and MSW. Does not include energy crops, including SRC
|  | XVI.a | Fossil fuel transfers | XVI | Transfers | Includes distribution losses for gas | Vector | Hydrogen | V.10 | Wet biomass and waste | Includes manure, sewage sludge, domestic food waste
|  | XVI.b | Balancing imports | XVI | Transfers |  | Vector | Biomass | V.15 | Gaseous waste | Methane from waste
|  | XVII.a | District heating effective demand | XVII | District heating | Converts heat demand to equivalent electric demand | Vector | Heating and cooling | V.11 | Domestic solar thermal | Solar thermal heat, used for hot water
|  | XVIII.a | Storage of captured CO2 | XVIII | Storage of captured CO2 |  | Vector | Hydrogen | V.12 | H2
[7 empty] | Vector | Biomass | V.13 | Energy crops (second generation) | Second-generation crops grown for energy use
[7 empty] | Vector | Biomass | V.14 | Energy crops (first generation) | First-generation crops grown for energy use
[7 empty] | Information | Area | B.01 | UK Land area
[7 empty] | Information | Area | B.04 | UK Sea area
[7 empty] | Information | Area | B.05 | Land area overseas
[7 empty] | Information | Length | B.06 | Length of wave front
[7 empty] | Information | Installed Capacity | B.02 | Installed Capacity
[7 empty] | Information | Installed Capacity | B.07 | Load factor
[7 empty] | Information | Installed Capacity | B.03 | Number of units
[7 empty] | Information | Balancing | B.12 | Balancing capacity used | % of available
[7 empty] | Information | Balancing | B.08 | Shiftable electricity demand | Power
[7 empty] | Information | Balancing | B.09 | Additional electricity at peak | Power
[7 empty] | Information | Balancing | B.10 | Temperature related additional electricity demand | Power
[7 empty] | Information | Balancing | B.11 | Interconnector capacity | Power

## Misc
Sheets, kuros Tabulu header nevar pārveidort ar MACRO |  | Model years | [107 empty] | NFR | Gas | Unit | 1990 | 1991 | 1992 | 1993 | 1994 | 1995 | 1996 | 1997 | 1998 | 1999 | 2000 | 2001 | 2002 | 2003 | 2004 | 2005 | 2006 | 2007 | 2008 | 2009 | 2010 | 2011 | 2012 | 2013 | 2014 | 2015 | 2016 | 2017 | 2018 | 2019 | 2020 | 2021 | 2022 | 2023 | 2024 | 2025 | 2026 | 2027 | 2028 | 2029 | 2030 | 2031 | 2032 | 2033 | 2034 | 2035 | 2036 | 2037 | 2038 | 2039 | 2040 | 2041 | 2042 | 2043 | 2044 | 2045 | 2046 | 2047 | 2048 | 2049 | 2050
Structure of the model |  | Years | Old | 2007 | 2010 | 2015 | 2020 | 2025 | 2030 | 2035 | 2040 | 2045 | 2050 | [96 empty] | A. Mineral industry | PM10 | kt | 1.1025 | 0.88575 | 0.39939 | 0.12059 | 0.1646 | 0.87518 | 0.68841 | 0.70484 | 0.83304 | 0.42292 | 0.36532 | 0.45029 | 0.49006 | 0.61581 | 0.72213 | 2.9386 | 3.1549 | 4.0393 | 3.7237 | 2.7241 | 2.7514 | 3.8793 | 3.0802 | 3.2001 | 3.0361 | 3.4443 | 1.7466 | 1.8394 | 2.0984 | 2.7403 | 2.9232 | 2.9514 | 2.9869 | 3.0179 | 3.0464 | 3.0692 | 3.093 | 3.1169 | 3.1408 | 3.1633 | 3.1858 | 3.2083 | 3.2298 | 3.2513 | 3.2728 | 3.2932 | 3.3142 | 3.3348 | 3.355 | 3.3748 | 3.3941 | 3.413 | 3.4315 | 3.4495 | 3.4671 | 3.4843 | 3.501 | 3.5173 | 3.5331 | 3.5485 | 3.5634
Constants |  | Years | New | 2010 | 2015 | 2019 | 2020 | 2025 | 2030 | 2035 | 2040 | 2045 | 2050 | [96 empty] | A. Mineral industry | NOX | kt | 0.90248 | 0.83376 | 0.3753 | 0.041518 | 0.2025 | 0.23718 | 0.26733 | 0.27228 | 0.26413 | 0.35501 | 0.22569 | 0.27435 | 0.2984 | 0.32549 | 0.351 | 0.46349 | 0.53807 | 0.58134 | 0.56638 | 0.62867 | 0.59119 | 1.1126 | 1.6023 | 1.6444 | 1.898 | 1.9658 | 1.4062 | 1.747 | 2.1261 | 2.0887 | 2.0884 | 2.2217 | 2.2549 | 2.2796 | 2.3045 | 2.3269 | 2.3491 | 2.3714 | 2.3937 | 2.4138 | 2.4339 | 2.454 | 2.4733 | 2.4925 | 2.5118 | 2.5302 | 2.5483 | 2.566 | 2.5833 | 2.6003 | 2.6168 | 2.6331 | 2.6489 | 2.6643 | 2.6794 | 2.6941 | 2.7084 | 2.7223 | 2.7358 | 2.7489 | 2.7617
Global assumptions |  | Years | New | 2017 | 2020 | 2025 | 2030 | 2035 | 2040 | 2045 | 2050 | 2055 | 2060 | [96 empty] | A. Mineral industry | SO2 | kt | 3.4093 | 3.1498 | 1.4178 | 0.15685 | 0.765 | 0.89602 | 1.0099 | 1.0286 | 0.99784 | 1.3412 | 0.85261 | 1.0364 | 1.1273 | 1.2296 | 1.326 | 1.3919 | 1.7183 | 1.768 | 1.7484 | 1.773 | 0.11863 | 0.41399 | 0.44393 | 0.22734 | 0.21401 | 0.25378 | 0.10326 | 0.084811 | 0.10535 | 0.10424 | 0.087546 | 0.093302 | 0.094735 | 0.095801 | 0.096877 | 0.097846 | 0.098805 | 0.099766 | 0.10073 | 0.1016 | 0.10247 | 0.10333 | 0.10417 | 0.105 | 0.10583 | 0.10663 | 0.1074 | 0.10817 | 0.10892 | 0.10965 | 0.11037 | 0.11107 | 0.11175 | 0.11242 | 0.11307 | 0.1137 | 0.11432 | 0.11492 | 0.1155 | 0.11607 | 0.11662
Flows |  | Years | Choosed | 2017 | 2020 | 2025 | 2030 | 2035 | 2040 | 2045 | 2050 | 2055 | 2060 | [96 empty] | A. Mineral industry | NMVOC | kt | 0.15504 | 0.14387 | 0.06505 | 0.0091434 | 0.03581 | 0.041987 | 0.049146 | 0.052482 | 0.052205 | 0.063235 | 0.041185 | 0.052636 | 0.057083 | 0.061024 | 0.066795 | 0.072421 | 0.080625 | 0.096807 | 0.094834 | 0.04631 | 0.029097 | 0.033338 | 0.013527 | 0.014538 | 0.021009 | 0.017023 | 0.016465 | 0.014687 | 0.016641 | 0.01733 | 0.017328 | 0.018046 | 0.018224 | 0.018357 | 0.018491 | 0.018612 | 0.018731 | 0.018851 | 0.018971 | 0.019079 | 0.019187 | 0.019296 | 0.019399 | 0.019503 | 0.019607 | 0.019706 | 0.019803 | 0.019898 | 0.019991 | 0.020083 | 0.020172 | 0.020259 | 0.020344 | 0.020427 | 0.020508 | 0.020587 | 0.020664 | 0.020739 | 0.020812 | 0.020883 | 0.020951
[110 empty] | C. Metal industry | PM10 | kt | 0.43463 | 0.29514 | 0.19427 | 0.23738 | 0.26262 | 0.22068 | 0.23204 | 0.36964 | 0.37476 | 0.38527 | 0.39724 | 0.39873 | 0.40256 | 0.43626 | 0.44092 | 0.43892 | 0.43888 | 0.44548 | 0.42166 | 0.35202 | 0.42736 | 0.004023 | 0.020074 | 0.0046366 | 2.2202e-06 | 0.00029942 | 0 | 0 | 0 | 0 | 0 | 0 | 0 | 0 | 0 | 0 | 0 | 0 | 0 | 0 | 0 | 0 | 0 | 0 | 0 | 0 | 0 | 0 | 0 | 0 | 0 | 0 | 0 | 0 | 0 | 0 | 0 | 0 | 0 | 0 | 0
|  |  | 1995 | 1996 | 1997 | 1998 | 1999 | 2000 | 2001 | 2002 | 2003 | 2004 | 2005 | 2006 | 2007 | 2008 | 2009 | 2010 | 2011 | 2012 | 2013 | 2014 | 2015 | 2016 | 2017 | 2018 | 2019 | 2020 | [81 empty] | C. Metal industry | NOX | kt | 0.0036701 | 0.0024922 | 0.0016404 | 0.0020045 | 0.0021665 | 0.0018716 | 0.0018963 | 0.0026878 | 0.0027085 | 0.0027447 | 0.0030334 | 0.0030588 | 0.0031007 | 0.0030514 | 0.0035905 | 0.0035607 | 0.0035934 | 0.0030142 | 0.0031423 | 0.0023015 | 0.0028715 | 0.021791 | 0.10874 | 0.025115 | 1.2026e-05 | 0.0016219 | 0 | 0 | 0 | 0 | 0 | 0 | 0 | 0 | 0 | 0 | 0 | 0 | 0 | 0 | 0 | 0 | 0 | 0 | 0 | 0 | 0 | 0 | 0 | 0 | 0 | 0 | 0 | 0 | 0 | 0 | 0 | 0 | 0 | 0 | 0
|  | Pound sterling GBP | 0.82879 | 0.8138 | 0.6923 | 0.67643 | 0.65874 | 0.60948 | 0.62187 | 0.62883 | 0.69199 | 0.67866 | 0.6838 | 0.68173 | 0.68434 | 0.79628 | 0.89094 | 0.85784 | 0.86788 | 0.81087 | 0.84926 | 0.80612 | 0.72584 | 0.81948 | 0.87667 | 0.88471 | 0.87777 | 0.8897 | [81 empty] | C. Metal industry | SO2 | kt | 0.087307 | 0.059288 | 0.039024 | 0.047685 | 0.052734 | 0.044334 | 0.046586 | 0.07407 | 0.075088 | 0.077177 | 0.079661 | 0.079966 | 0.08074 | 0.087367 | 0.088515 | 0.088108 | 0.088115 | 0.089171 | 0.084524 | 0.070429 | 0.085535 | 0.010057 | 0.050186 | 0.011591 | 5.5506e-06 | 0.00074855 | 0 | 0 | 0 | 0 | 0 | 0 | 0 | 0 | 0 | 0 | 0 | 0 | 0 | 0 | 0 | 0 | 0 | 0 | 0 | 0 | 0 | 0 | 0 | 0 | 0 | 0 | 0 | 0 | 0 | 0 | 0 | 0 | 0 | 0 | 0
[110 empty] | C. Metal industry | NMVOC | kt | 0.01118 | 0.0075921 | 0.0049972 | 0.0061062 | 0.0067377 | 0.0056796 | 0.0059469 | 0.009357 | 0.0094807 | 0.0097327 | 0.010106 | 0.010149 | 0.010251 | 0.011001 | 0.011296 | 0.01124 | 0.01125 | 0.011198 | 0.0107 | 0.0088207 | 0.010735 | 0.0077107 | 0.038476 | 0.0088867 | 4.2555e-06 | 0.00057389 | 0 | 0 | 0 | 0 | 0 | 0 | 0 | 0 | 0 | 0 | 0 | 0 | 0 | 0 | 0 | 0 | 0 | 0 | 0 | 0 | 0 | 0 | 0 | 0 | 0 | 0 | 0 | 0 | 0 | 0 | 0 | 0 | 0 | 0 | 0
[110 empty] | H. Other(3) | NMVOC | kt | 3.382 | 3.2735 | 2.7647 | 2.0997 | 1.8344 | 1.892 | 1.8451 | 1.9462 | 2.1022 | 2.0573 | 2.0004 | 1.9336 | 2.1997 | 2.2005 | 2.1046 | 2.1909 | 2.0323 | 1.4361 | 1.3819 | 1.2991 | 1.3734 | 1.3177 | 1.3278 | 1.3529 | 1.2967 | 1.3261 | 1.2813 | 1.295 | 1.3054 | 1.3093 | 1.305 | 1.3434 | 1.3576 | 1.3725 | 1.3874 | 1.4009 | 1.4142 | 1.4275 | 1.4408 | 1.4528 | 1.4647 | 1.4767 | 1.4881 | 1.4996 | 1.511 | 1.5219 | 1.5325 | 1.543 | 1.5532 | 1.5632 | 1.5729 | 1.5824 | 1.5917 | 1.6007 | 1.6095 | 1.6181 | 1.6264 | 1.6344 | 1.6423 | 1.6499 | 1.6572
[110 empty] | D. Non-energy products from fuels and solvent use | PM10 | kt | 0.09672 | 0.031248 | 0.005208 | 0.14614 | 0.31155 | 0.29014 | 0.53273 | 0.558 | 0.55932 | 0.83033 | 1.1608 | 1.3582 | 1.5301 | 1.7143 | 10.0064 | 3.1921 | 3.0597 | 4.0895 | 4.2104 | 2.2973 | 2.5679 | 4.0593 | 4.3428 | 3.4391 | 3.5345 | 4.7238 | 4.6059 | 3.6086 | 3.4606 | 3.4382 | 3.4069 | 3.6309 | 3.6867 | 3.7282 | 3.77 | 3.8077 | 3.8451 | 3.8825 | 3.92 | 3.9537 | 3.9875 | 4.0213 | 4.0537 | 4.0861 | 4.1185 | 4.1494 | 4.1798 | 4.2095 | 4.2386 | 4.2671 | 4.295 | 4.3222 | 4.3488 | 4.3748 | 4.4001 | 4.4248 | 4.4488 | 4.4721 | 4.4949 | 4.5169 | 4.5383
[110 empty] | D. Non-energy products from fuels and solvent use | NMVOC | kt | [17 empty] | 8.8257 |  |  | 7.8211 |  |  |  |  | 9.9575 |  | 9.9732 |  |  | 11.1328 |  |  |  |  | 11.9467 |  |  |  |  | 12.4761 | [9 empty] | 13.5437 | [9 empty] | 14.5368
NamedRange list |  | Bilance | [32 empty] | Parametri | [74 empty] | For non-GHG | [11 empty] | AQ | [41 empty] | Road transport consumption | [32 empty] | GHG inventory | [32 empty] | WEM scenario
Content | Name | AQ | (Multiple Items) | 2017 2017: Izvēlas AQ; 2020 2020: Sasaiste ar CSB bilanci | [21 empty] | Sum of Value |  |  |  | Attribute | [70 empty] | NFR | Gas | Unit | Sum of 2007 | Sum of 2010 | Sum of 2015 | Sum of 2020 | Sum of 2025 | Sum of 2030 |  |  |  | AQ | 2018R-2019 | [106 empty] | Parameter | (All)
[Table] | '2017 (Consistent)'!Year.Matrix | Switch of Products | OK | OK-izfiltrē tikai vajadzīgos produktus | [30 empty] | Sector | Indicator | Remark | Unit | 1990 | 1991 | 1992 | 1993 | 1994 | 1995 | 1996 | 1997 | 1998 | 1999 | 2000 | 2001 | 2002 | 2003 | 2004 | 2005 | 2006 | 2007 | 2008 | 2009 | 2010 | 2011 | 2012 | 2013 | 2014 | 2015 | 2016 | 2017 | 2018 | 2019 | 2020 | 2021 | 2022 | 2023 | 2024 | 2025 | 2026 | 2027 | 2028 | 2029 | 2030 | 2031 | 2032 | 2033 | 2034 | 2035 | 2036 | 2037 | 2038 | 2039 | 2040 | 2041 | 2042 | 2043 | 2044 | 2045 | 2046 | 2047 | 2048 | 2049 | 2050 | 2051 | 2052 | 2053 | 2054 | 2055 | 2056 | 2057 | 2058 | 2059 | 2060 | A. Mineral industry | NMVOC | kt | 0.096807 | 0.029097 | 0.017023 | 0.017328 | 0.018612 | 0.019187 | [111 empty] | CaseName | V_WEMB
[Table] | '2017 (Consistent)'!Year.Modules | Switch of Category | OK | OK-izfiltrē tikai vajadzīgos sektorus | [30 empty] | Macro | Apstrādes rūpniecība | C | 10^6 €(2015) | [5 empty] | 1443.133 | 1504.641 | 1753.374 | 1840.589 | 1763.474 | 1889.889 | 1996.194 | 2231.069 | 2303.656 | 2459.487 | 2584.887 | 2766.198 | 2721.35 | 2495.936 | 1938.718 | 2219.901 | 2337.931 | 2394.97 | 2383.716 | 2397.22 | 2419.516 | 2485.339 | 2656.493 | 2736.5412 | 2794.3375 | 2492.7755 | 2750.4091 | 2865.1767 | 2952.3651 | 3042.5883 | 3126.5022 | 3211.7161 | 3299.2283 | 3389.1002 | 3472.5108 | 3557.9683 | 3645.5227 | 3731.574 | 3819.6502 | 3909.7988 | 3998.1523 | 4086.8939 | 4175.9609 | 4265.2889 | 4354.8118 | 4444.4617 | 4534.1692 | 4623.8632 | 4713.4715 | 4802.9202 | 4892.1342 | 4981.0375 | 5069.5526 | 5157.6014 | 5245.1048 | 5331.983 | 5418.109 | 5503.3998 | 5587.7716 | 5671.1407 | 5753.4232 | 5834.5353 | 5914.3932 | 5992.9138 | 6070.0141 | 6145.6119 | A. Mineral industry | NOX | kt | 0.58134 | 0.59119 | 1.9658 | 2.0884 | 2.3269 | 2.4339 |  |  |  | Sum of VALUE | [7 empty] | TIME | [33 empty] | Sum of Value |  |  |  | Year | [28 empty] | Sum of Value |  |  |  | Attribute
[Table] | '2017 (Consistent)'!Year.NetBalance | [33 empty] | Macro | Būvniecība | F | 10^6 €(2015) | [5 empty] | 552.027 | 585.27 | 644.383 | 738.186 | 812.738 | 878.091 | 885.198 | 1014.676 | 1135.302 | 1300.98 | 1490.589 | 1981.178 | 2332.007 | 2276.311 | 1416.665 | 891.169 | 1222.938 | 1314.451 | 1347.335 | 1428.23 | 1393.287 | 1185.842 | 1355.633 | 1594.272 | 1641.221 | 1533.6098 | 1596.0995 | 1671.6542 | 1738.186 | 1799.1196 | 1846.2405 | 1893.4798 | 1941.9248 | 1991.6064 | 2038.7608 | 2087.031 | 2136.4436 | 2184.8876 | 2234.4294 | 2285.0939 | 2334.62 | 2384.2843 | 2434.0501 | 2483.8798 | 2533.7346 | 2583.5752 | 2633.3614 | 2683.0522 | 2732.6059 | 2781.9804 | 2831.1326 | 2880.0194 | 2928.5967 | 2976.8203 | 3024.6457 | 3072.0279 | 3117.9036 | 3162.1818 | 3204.7741 | 3245.594 | 3284.5579 | 3321.5852 | 3356.5983 | 3389.5233 | 3420.29 | 3448.8322 | A. Mineral industry | PM10 | kt | 4.0393 | 2.7514 | 3.4443 | 2.9232 | 3.0692 | 3.1858 |  |  |  | Dalijums1 | ITEM1 | Item1 Description | PRODUCT | Product Description | DATATYPE | ITEM2 | QUEST | 2019 | 2018 | 2017 | 2016 | 2015 | 2014 | 2013 | 2012 | 2011 | 2010 | 2009 | 2008 | 2007 | 2006 | 2005 | 2004 | 2003 | 2002 | 2001 | 2000 | 1999 | 1998 | 1997 | 1996 | 1995 | 1994 | 1993 | 1992 | 1991 | 1990 | Grand Total |  |  |  | Pollutant | Fuel_MARKAL | Type_MARKAL_TCH | Unit | 1990 | 1991 | 1992 | 1993 | 1994 | 1995 | 1996 | 1997 | 1998 | 1999 | 2000 | 2001 | 2002 | 2003 | 2004 | 2005 | 2006 | 2007 | 2008 | 2009 | 2010 | 2011 | 2012 | 2013 | 2014 | 2015 | 2016 | 2017 | 2018 | CRF codes | CRF GHG source and sink categories | Gases | Units | 2018 | 2017 | 2016 | 2015 | 2014 | 2013 | 2012 | 2011 | 2010 | 2009 | 2008 | 2007 | 2006 | 2005 | 2004 | 2003 | 2002 | 2001 | 2000 | 1999 | 1998 | 1997 | 1996 | 1995 | 1994 | 1993 | 1992 | 1991 | 1990 | Sum of Value |  |  |  | Attribute
[Table] | '2017 (Consistent)'!Year.Vectors | Sum of Value |  |  | Gads | [29 empty] | Macro | Chemical Industry | C20-21 | 10^6 €(2015) | [5 empty] | 61.722 | 63.721 | 82.57 | 84.813 | 87.003 | 80.895 | 106.696 | 109.967 | 111.285 | 118.201 | 140.775 | 178.123 | 144.48 | 186.847 | 147.479 | 194.967 | 179.338 | 177.337 | 172.09 | 135.656 | 139.787 | 144.925 | 155.832 | 167.0751 | 173.246 | 154.41 | 168.7157 | 175.6174 | 180.9925 | 186.5555 | 191.7335 | 196.993 | 202.3952 | 207.9441 | 213.0983 | 218.3799 | 223.792 | 229.1136 | 234.5613 | 240.1382 | 245.6067 | 251.1009 | 256.6169 | 262.1507 | 267.6985 | 273.2559 | 278.8186 | 284.3825 | 289.9429 | 295.4953 | 301.0352 | 306.5577 | 312.0582 | 317.5319 | 322.9737 | 328.3789 | 333.599 | 338.6222 | 343.4368 | 348.0318 | 352.3962 | 356.5197 | 360.3923 | 364.0045 | 367.3475 | 370.413 | A. Mineral industry | SO2 | kt | 1.768 | 0.11863 | 0.25378 | 0.087546 | 0.097846 | 0.10247 |  |  |  | Valsts | CYPRUS | Cyprus | BIODIESEL | Biodiesels | EXPORTS | (blank) | REN |  |  |  |  | 0.001 | 0.001 | [24 empty] | 0.002 |  |  |  | Total Fuel Sales | Diesel | Total Fuel | TJ | 8328 | 8116 | 6586 | 6798 | 6798 | 6883 | 6798 | 7861 | 8710 | 9093 | 11472 | 15934 | 17166 | 18611 | 20225 | 22180 | 25235 | 29488 | 28256 | 25154 | 27449 | 22945 | 22465 | 23539 | 25409 | 28001 | 28992 | 31570 | 32158 | 1 | Energy | GHG | kt CO2 eq | 7697.1141 | 7245.711 | 7263.6634 | 7191.6284 | 7079.7753 | 7259.5488 | 7319.5328 | 7634.4846 | 8503.4199 | 7729.633 | 8439.6323 | 8900.6874 | 8567.3617 | 8133.9307 | 8020.6484 | 7994.4866 | 7809.0499 | 7805.4322 | 7380.9816 | 7995.8495 | 8629.5381 | 9037.9886 | 9606.4888 | 9535.0733 | 10762.334 | 12426.5388 | 14522.1788 | 17890.8774 | 19338.2017 | Level | Sector | Subsector | Energy Carrier | 2000 | 2005 | 2010 | 2015 | 2020 | 2025 | 2030 | 2035 | 2040 | 2045 | 2050
[Table] | '2017 (Consistent)'!this.Year | Category | Sector | Products | 2019 | 2018 | 2017 | 2016 | 2015 | 2014 | 2013 | 2012 | 2011 | 2010 | 2009 | 2008 | 2007 | 2006 | 2005 | 2004 | 2003 | 2002 | 2001 | 2000 | 1999 | 1998 | 1997 | 1996 | 1995 | 1994 | 1993 | 1992 | 1991 | 1990 | Macro | Energy sector | D | 10^6 €(2015) | [5 empty] | 623.746 | 605.788 | 598.204 | 627.293 | 596.515 | 547.214 | 557.375 | 578.679 | 624.593 | 666.573 | 655.719 | 683.106 | 657.997 | 634.272 | 608.596 | 633.355 | 569.808 | 522.078 | 483.504 | 414.766 | 510.419 | 599.123 | 588.97 | 513.031 | 490.027 | 472.452 | 473.08 | 481.9283 | 491.4242 | 501.5987 | 511.9836 | 524.8021 | 537.9413 | 551.4093 | 565.0184 | 578.9627 | 593.2505 | 607.296 | 621.6732 | 636.3901 | 650.8173 | 665.1238 | 679.4778 | 693.8689 | 708.2863 | 722.7189 | 737.1555 | 751.5847 | 765.9945 | 780.3732 | 794.7086 | 808.9884 | 823.2 | 837.3308 | 851.3682 | 865.2991 | 878.7643 | 891.7343 | 904.1808 | 916.076 | 927.3932 | 938.1066 | 948.1916 | 957.6248 | 966.3839 | 974.4484 | C. Metal industry | NMVOC | kt | 0.011198 | 0.010735 | 0.00057389 | 0 | 0 | 0 |  |  |  | Valsts | CYPRUS | Cyprus | BITCOAL | Other Bituminous Coal | EXPORTS | (blank) | COAL | [8 empty] | 1 | [21 empty] | 1 |  |  |  | Total Fuel Sales | Diesel Total |  |  | 8328 | 8116 | 6586 | 6798 | 6798 | 6883 | 6798 | 7861 | 8710 | 9093 | 11472 | 15934 | 17166 | 18611 | 20225 | 22180 | 25235 | 29488 | 28256 | 25154 | 27449 | 22945 | 22465 | 23539 | 25409 | 28001 | 28992 | 31570 | 32158 | 1 | Energy | CO2 | kt | 7206.4562 | 6702.7119 | 6788.1427 | 6724.2131 | 6551.7236 | 6758.0786 | 6822.5141 | 7174.0267 | 8018.9439 | 7187.7582 | 7916.8692 | 8342.137 | 8018.7596 | 7545.3445 | 7446.1186 | 7434.8584 | 7235.2709 | 7231.9003 | 6840.8752 | 7423.7388 | 8041.0628 | 8412.6719 | 8952.1112 | 8882.562 | 10101.4659 | 11669.2757 | 13739.822 | 16969.4513 | 18487.7268 | FEU | Residential | Cooking | Biomass Solid | 1.544 | 1.6655 | 1.3037 | 1.0127 | 2.2179 | 1.5389 | 1.6257 | 1.6484 | 1.7364 | 1.7334 | 1.7736
[Table] | '2017'!Year.Emissions | PES | Inputs of Recycled Products | Fuel Oil | 38 | 45 | 27 | 29 | 29 | 29 | 29 | 29 | 29 | 66 | 88 | 263 | 234 | 205 | 292 | 88 | 292 | 419 | [5 empty] | 1088 | [5 empty] | 42 | Macro | Food; Beverage and Tobacco Industry | C10-12 | 10^6 €(2015) | [5 empty] | 644.513 | 662.113 | 699.675 | 732.14 | 684.539 | 769.557 | 782.693 | 879.683 | 776.718 | 834.87 | 866.561 | 905.924 | 834.96 | 791.697 | 553.184 | 553.952 | 485.281 | 513.937 | 547.028 | 550.541 | 521.556 | 528.492 | 518.488 | 501.2195 | 497.0931 | 465.899 | 500.3366 | 513.8066 | 528.138 | 542.9344 | 556.5284 | 570.2797 | 584.3633 | 598.7871 | 611.9934 | 625.4865 | 639.2725 | 652.719 | 666.4435 | 680.4516 | 694.0694 | 707.6772 | 721.2637 | 734.8174 | 748.3267 | 761.7797 | 775.1644 | 788.4687 | 801.6803 | 814.7868 | 827.7758 | 840.6348 | 853.3512 | 865.9125 | 878.3059 | 890.5191 | 902.4069 | 913.9516 | 925.1358 | 935.9425 | 946.355 | 956.3571 | 965.9332 | 975.068 | 983.7471 | 991.9565 | C. Metal industry | NOX | kt | 0.0030142 | 0.0028715 | 0.0016219 | 0 | 0 | 0 |  |  |  | Valsts | CYPRUS | Cyprus | DIESEL | Memo: Transport Diesel | EXPORTS | (blank) | OIL |  |  |  |  | 1 |  | 1 | [23 empty] | 2 |  |  |  | Total Fuel Sales | Gasoline | Total Fuel | TJ | 24200 | 22176 | 21252 | 20636 | 19624 | 17996 | 17600 | 16192 | 15224 | 14696 | 14520 | 15268 | 14960 | 14950 | 15038 | 14730 | 16313 | 17852 | 16269 | 13586 | 12308 | 11432 | 9697 | 8794 | 8617 | 8576 | 8363 | 8030 | 7700 | 1 | Energy | CH4 | kt | 11.8874 | 14.2887 | 12.0461 | 11.49 | 13.9954 | 13.0852 | 13.0753 | 11.9945 | 13.1695 | 15.5621 | 14.8949 | 15.7974 | 15.8061 | 17.6987 | 17.1602 | 16.9014 | 17.8182 | 17.8445 | 16.8803 | 18.082 | 18.6317 | 19.7594 | 20.9184 | 20.8874 | 20.6322 | 20.9172 | 20.5925 | 22.7101 | 21.8348 | FEU | Residential | Cooking | Electricity | 0.32656 | 0.44367 | 0.61188 | 0.5554 | 0 | 0.39604 | 0.3598 | 0.34154 | 0.2928 | 0.26988 | 0.25281
[Table] | '2017'!Year.EmissionsBySector | PES | Inputs of Recycled Products | Industrial Waste | 108 | 119 | 97 | 113 | 84 | 168 | 84 | 84 | 84 | 105 | 26 | 210 | 210 | 131 | 183 | 314 | 291 | [13 empty] | Macro | GDP | (blank) | 10^9 €(2015) | [5 empty] | 10.999 | 11.279 | 12.2873 | 13.0694 | 13.439 | 14.1909 | 15.0876 | 16.1612 | 17.5247 | 18.9865 | 21.0263 | 23.5259 | 25.881 | 25.0149 | 21.4533 | 20.4936 | 21.7816 | 22.6821 | 23.2102 | 23.6547 | 24.426 | 24.8592 | 25.8007 | 26.9062 | 27.4975 | 25.3028 | 27.023 | 28.0498 | 28.9474 | 29.7597 | 30.5037 | 31.2358 | 31.9855 | 32.7531 | 33.5065 | 34.2771 | 35.0655 | 35.8369 | 36.6253 | 37.4311 | 38.2171 | 39.0044 | 39.7923 | 40.5802 | 41.3674 | 42.1534 | 42.9375 | 43.7189 | 44.4971 | 45.2714 | 46.041 | 46.8053 | 47.5635 | 48.315 | 49.0591 | 49.795 | 50.2397 | 50.9188 | 51.5758 | 52.2094 | 52.8187 | 53.4025 | 53.9598 | 54.4897 | 54.9911 | 55.4633 | C. Metal industry | PM10 | kt | 0.44548 | 0.42736 | 0.00029942 | 0 | 0 | 0 |  |  |  | Valsts | CYPRUS | Cyprus | DIESEL | Memo: Transport Diesel | IMPORTS | (blank) | OIL |  |  | 0.011 | [27 empty] | 0.011 |  |  |  | Total Fuel Sales | Gasoline Total |  |  | 24200 | 22176 | 21252 | 20636 | 19624 | 17996 | 17600 | 16192 | 15224 | 14696 | 14520 | 15268 | 14960 | 14950 | 15038 | 14730 | 16313 | 17852 | 16269 | 13586 | 12308 | 11432 | 9697 | 8794 | 8617 | 8576 | 8363 | 8030 | 7700 | 1 | Energy | N2O | kt | 0.64924 | 0.62343 | 0.58513 | 0.60459 | 0.59787 | 0.58503 | 0.57093 | 0.53891 | 0.52094 | 0.51283 | 0.50467 | 0.54905 | 0.51493 | 0.49033 | 0.48834 | 0.46004 | 0.43062 | 0.42758 | 0.3963 | 0.40289 | 0.41169 | 0.44071 | 0.441 | 0.43733 | 0.48679 | 0.78635 | 0.8978 | 1.1868 | 1.0222 | FEU | Residential | Cooking | LPG | 1.157 | 1.077 | 0.80414 | 0.68233 | 0.061946 | 0.4502 | 0.40901 | 0.38825 | 0.33284 | 0.33284 | 0.33284
[Table] | '2017'!Year.GHG | PES | Inputs of Recycled Products | Municipal Waste (Non-Renew) | 652 | 558 | 362 | 256 | 256 | 171 | 85 | 51 | 69 | 334 | 62 | [19 empty] | Macro | GDP | (blank) | M€ | [5 empty] | 4046.286 | 4663.993 | 5379.903 | 5997.539 | 6259.525 | 6847.22 | 7446.264 | 8382.542 | 9539.047 | 11034.925 | 13586.676 | 17093.714 | 22589.514 | 24393.637 | 18884.899 | 17967.139 | 20319.304 | 21925.163 | 22803.013 | 23654.166 | 24425.959 | 25072.638 | 26797.833 | 29056.05 | 30476.087 | 27891.9622 | 30625.0027 | 32678.8378 | 34601.4246 | 36426.2256 | 38158.6696 | 39855.9672 | 41628.7606 | 43480.4079 | 45370.0664 | 47341.8495 | 49302.4649 | 51294.0873 | 53366.1632 | 55521.9427 | 57708.2858 | 59957.2239 | 62269.3903 | 64454.8591 | 66690.8626 | 68977.3588 | 71314.2427 | 73701.3444 | 76138.4267 | 78625.1839 | 81161.2392 | 83746.1435 | 86379.3735 | 89060.3301 | 91788.3371 | 94562.6396 | 96838.3256 | 99619.5617 | 102418.4294 | 105231.8907 | 108056.8007 | 110889.9134 | 113727.8883 | 116567.2971 | 119404.631 | 122236.3088 | C. Metal industry | SO2 | kt | 0.089171 | 0.085535 | 0.00074855 | 0 | 0 | 0 |  |  |  | Valsts | CYPRUS | Cyprus | GASDIES | Gas/Diesel Oil | EXPORTS | (blank) | OIL |  |  |  |  | 1 |  | 1 | [23 empty] | 2 |  |  |  | Total Fuel Sales | LPG | Total Fuel | TJ | 592 | 501 | 228 | 273 | 91 | 91 | 91 | 91 | 137 | 273 | 865 | 865 | 865 | 956 | 1047 | 1093 | 1184 | 1093 | 956 | 865 | 989 | 1184 | 1858 | 2368 | 2646 | 2687 | 2591 | 2440 | 2312 | 1A | Fuel combustion (sectoral approach) | GHG | kt CO2 eq | 7606.0398 | 7093.0104 | 7147.0727 | 7088.8158 | 6944.4452 | 7158.542 | 7239.9203 | 7571.4501 | 8411.8105 | 7634.5033 | 8338.9321 | 8802.6207 | 8471.8341 | 8000.7435 | 7902.7736 | 7875.4033 | 7656.4785 | 7659.3419 | 7230.3383 | 7833.0637 | 8458.7838 | 8860.0246 | 9415.8131 | 9337.188 | 10559.1363 | 12218.5979 | 14304.7516 | 17652.3905 | 19090.6079 | FEU | Residential | Cooking | Natural Gas | 0.92852 | 1.0973 | 1.2839 | 1.0125 | 1.2295 | 0.92353 | 0.83903 | 0.92353 | 0.68278 | 0.68278 | 0.68278
[Table] | '2017'!Year.IPCC | PES | Inputs of Recycled Products | Straw | 183 | 72 | [28 empty] | Macro | GDP | (blank) | M€(2015) | [5 empty] | 10998.973 | 11279.013 | 12287.272 | 13069.377 | 13438.952 | 14190.888 | 15087.619 | 16161.249 | 17524.674 | 18986.47 | 21026.259 | 23525.881 | 25881.022 | 25014.948 | 21453.283 | 20493.583 | 21781.629 | 22682.132 | 23210.173 | 23654.692 | 24425.959 | 24859.229 | 25800.726 | 26906.242 | 27497.491 | 25302.8173 | 27022.9553 | 28049.8276 | 28947.422 | 29759.7381 | 30503.7316 | 31235.8212 | 31985.4809 | 32753.1324 | 33506.4545 | 34277.1029 | 35065.4763 | 35836.9168 | 36625.3289 | 37431.0862 | 38217.139 | 39004.412 | 39792.3012 | 40580.1887 | 41367.4444 | 42153.4258 | 42937.4796 | 43718.9417 | 44497.1389 | 45271.3891 | 46041.0027 | 46805.2833 | 47563.5289 | 48315.0327 | 49059.0842 | 49794.9704 | 50239.7098 | 50918.8322 | 51575.7886 | 52209.4475 | 52818.7095 | 53402.5117 | 53959.8299 | 54489.6829 | 54991.1349 | 55463.2989 | H. Other(3) | NMVOC | kt | 1.4361 | 1.3734 | 1.3261 | 1.305 | 1.4009 | 1.4647 |  |  |  | Valsts | CYPRUS | Cyprus | GASDIES | Gas/Diesel Oil | IMPORTS | (blank) | OIL |  |  | 0.011 | [27 empty] | 0.011 |  |  |  | Total Fuel Sales | LPG Total |  |  | 592 | 501 | 228 | 273 | 91 | 91 | 91 | 91 | 137 | 273 | 865 | 865 | 865 | 956 | 1047 | 1093 | 1184 | 1093 | 956 | 865 | 989 | 1184 | 1858 | 2368 | 2646 | 2687 | 2591 | 2440 | 2312 | 1A | Fuel combustion (sectoral approach) | CO2 | kt | 7206.4468 | 6702.6962 | 6788.1309 | 6724.2001 | 6551.7099 | 6758.0706 | 6822.5093 | 7174.0213 | 8018.9397 | 7187.7538 | 7916.8645 | 8342.1325 | 8018.7551 | 7545.3383 | 7446.1131 | 7434.8529 | 7235.2635 | 7231.893 | 6840.8682 | 7423.7313 | 8041.0548 | 8412.6637 | 8952.1024 | 8882.5528 | 10101.4565 | 11669.266 | 13739.8119 | 16969.4402 | 18487.7153 | FEU | Residential | Cooking Total |  | 3.9561 | 4.2835 | 4.0036 | 3.2629 | 3.5093 | 3.3086 | 3.2335 | 3.3018 | 3.0448 | 3.0189 | 3.0421
[Table] | '2017'!Year.Matrix | PES | Indigenous Production | Biodiesels | 3134 | 3481 | 1987 | 1677 | 2465 | 2788 | 2456 | 3365 | 2226 | 1616 | 1673 | 1046 | 338 | 250 | 78 | [15 empty] | Macro | GDP Deflators | (blank) | 2015.gada vidējās cenas = 1 | [5 empty] | 0.36788 | 0.41351 | 0.43784 | 0.4589 | 0.46577 | 0.48251 | 0.49353 | 0.51868 | 0.54432 | 0.5812 | 0.64618 | 0.72659 | 0.87282 | 0.97516 | 0.88028 | 0.87672 | 0.93286 | 0.96663 | 0.98246 | 0.99998 | 1 | 1.0086 | 1.0386 | 1.0799 | 1.1083 | 1.1023 | 1.1333 | 1.1673 | 1.2 | 1.2312 | 1.262 | 1.2872 | 1.3129 | 1.3392 | 1.366 | 1.3933 | 1.4184 | 1.4439 | 1.4699 | 1.4964 | 1.5233 | 1.5507 | 1.5786 | 1.6023 | 1.6263 | 1.6507 | 1.6755 | 1.7006 | 1.7261 | 1.752 | 1.7783 | 1.805 | 1.8321 | 1.8595 | 1.8874 | 1.9157 | 1.9445 | 1.9737 | 2.0033 | 2.0333 | 2.0638 | 2.0948 | 2.1262 | 2.1581 | 2.1904 | 2.2233 | D. Non-energy products from fuels and solvent use | NMVOC | kt | 8.8257 | 7.8211 | 9.9575 | 11.1328 | 11.9467 | 12.4761 |  |  |  | Valsts | CYPRUS | Cyprus | LUBRIC | Lubricants | EXPORTS | (blank) | OIL | 0.03 | 0.057 | 0.036 | [27 empty] | 0.123 |  |  |  | Total Fuel Sales | CNG | Total Fuel | TJ | 305 | 176 | 155 | 84 | 68 | 33 | 33 | 33 | 33 | 33 | 68 | 101 | 68 | 68 | 68 | 68 | 68 | 67 | 33 | 4 | 1 | 1 | 1 | 1 | 1 | 1 | 1 | 1 | 2 | 1A | Fuel combustion (sectoral approach) | CH4 | kt | 8.2448 | 8.1813 | 7.3829 | 7.378 | 8.5828 | 9.0452 | 9.891 | 9.4733 | 9.5053 | 11.7571 | 10.8671 | 11.8749 | 11.9852 | 12.3715 | 12.4455 | 12.1383 | 11.7156 | 12.0011 | 10.8549 | 11.5709 | 11.8018 | 12.6411 | 13.2917 | 12.9724 | 12.5046 | 12.6 | 11.8958 | 13.1711 | 11.9315 | FEU | Residential | Heating | Biomass Solid | 26.683 | 30.5685 | 23.7323 | 18.1773 | 18.1782 | 14.2533 | 14.2533 | 11.6573 | 10.8432 | 9.5164 | 9.5164
[Table] | '2017'!Year.Modules | PES | Indigenous Production | Bioethanol | 23 | 210 | 233 | 128 | 81 |  | 71 | 43 | 53 | 398 | 363 | 312 | 310 | 133 | [16 empty] | Macro | GDP Deflators | (blank) | Iepriekšējā gada cenas = 1 | [5 empty] | 1.1595 | 1.124 | 1.0588 | 1.0481 | 1.015 | 1.0359 | 1.0229 | 1.051 | 1.0494 | 1.0678 | 1.1118 | 1.1244 | 1.2013 | 1.1173 | 0.9027 | 0.99596 | 1.064 | 1.0362 | 1.0164 | 1.0178 | 1 | 1.0086 | 1.0298 | 1.0397 | 1.0263 | 0.99459 | 1.0281 | 1.03 | 1.028 | 1.026 | 1.025 | 1.02 | 1.02 | 1.02 | 1.02 | 1.02 | 1.018 | 1.018 | 1.018 | 1.018 | 1.018 | 1.018 | 1.018 | 1.015 | 1.015 | 1.015 | 1.015 | 1.015 | 1.015 | 1.015 | 1.015 | 1.015 | 1.015 | 1.015 | 1.015 | 1.015 | 1.015 | 1.015 | 1.015 | 1.015 | 1.015 | 1.015 | 1.015 | 1.015 | 1.015 | 1.015 | D. Non-energy products from fuels and solvent use | PM10 | kt | 4.0895 | 2.5679 | 4.7238 | 3.4069 | 3.8077 | 3.9875 |  |  |  | Valsts | CYPRUS | Cyprus | LUBRIC | Lubricants | IMPORTS | (blank) | OIL |  |  | 0.039 |  |  |  |  | 1 |  | 1 | [20 empty] | 2.039 |  |  |  | Total Fuel Sales | CNG Total |  |  | 305 | 176 | 155 | 84 | 68 | 33 | 33 | 33 | 33 | 33 | 68 | 101 | 68 | 68 | 68 | 68 | 68 | 67 | 33 | 4 | 1 | 1 | 1 | 1 | 1 | 1 | 1 | 1 | 2 | 1A | Fuel combustion (sectoral approach) | N2O | kt | 0.64924 | 0.62343 | 0.58513 | 0.60459 | 0.59787 | 0.58503 | 0.57093 | 0.53891 | 0.52094 | 0.51283 | 0.50467 | 0.54905 | 0.51493 | 0.49033 | 0.48834 | 0.46004 | 0.43062 | 0.42758 | 0.3963 | 0.40289 | 0.41169 | 0.44071 | 0.441 | 0.43733 | 0.48679 | 0.78635 | 0.8978 | 1.1868 | 1.0222 | FEU | Residential | Heating | Coal | 0.512 | 0.944 | 1.049 | 0.501 | 0.276 | 0.276 | 0.276 | 0 | 0 | 0 | 0
[Table] | '2017'!Year.NetBalance | PES | Indigenous Production | Biogases from anaerobic fermentation | 2970 | 3242 | 3463 | 3328 | 3239 | 2688 | 2270 | [23 empty] | Macro | GDP per capita | (blank) | €(2010)/cap | [5 empty] | 4398.5687 | 4567.2693 | 5025.65 | 5398.8088 | 5601.3184 | 5958.2645 | 6411.0315 | 6963.1863 | 7621.4448 | 8340.1288 | 9346.1505 | 10559.7897 | 11717.0198 | 11412.9181 | 9919.0613 | 9664.4868 | 10499.1692 | 11092.5214 | 11468.4684 | 11818.6711 | 12298.4785 | 12625.5825 | 13230.3545 | 13909.4986 | 14321.8486 | 13289.9963 | 14269.1744 | 14894.183 | 15461.5246 | 15991.7215 | 16491.3383 | 16987.7381 | 17495.0347 | 18014.5975 | 18528.5597 | 19053.3884 | 19588.9402 | 20114.008 | 20644.9387 | 21181.1868 | 21702.2918 | 22220.0643 | 22734.3072 | 23243.9135 | 23749.7018 | 24252.9732 | 24754.1973 | 25253.7446 | 25751.8066 | 26249.1758 | 26746.2624 | 27241.7698 | 27736.8119 | 28233.3209 | 28731.9319 | 29230.4988 | 29523.8852 | 29950.5527 | 30356.2882 | 30741.2302 | 31105.274 | 31448.1759 | 31769.6229 | 32069.2712 | 32346.7713 | 32601.7831 | [12 empty] | Valsts | CYPRUS | Cyprus | NONBIODIES | Gas/Diesel Oil excl. Bio | EXPORTS | (blank) | OIL |  |  |  |  | 1 |  | 1 | [23 empty] | 2 |  |  |  | Total Fuel Sales | Biodiesel | Total Fuel | TJ | [15 empty] | 107 | 57 | 71 | 81 | 65 | 752 | 526 | 463 | 473 | 583 | 558 | 22 | 28 | 1151 | 1A1 | Energy industries | GHG | kt CO2 eq | 1933.147 | 1548.9679 | 1856.0001 | 1773.5255 | 1695.2364 | 1951.8829 | 1877.7239 | 2093.3525 | 2273.4129 | 1888.2146 | 1938.1475 | 1966.2533 | 2096.6679 | 2069.0009 | 2080.8636 | 2272.8407 | 2341.6653 | 2445.0249 | 2499.8251 | 2951.6041 | 3376.5133 | 3312.7933 | 3550.3457 | 3419.669 | 3748.2657 | 3965.883 | 4894.9853 | 5734.2354 | 6243.8411 | FEU | Residential | Heating | Diesel | 0.127 | 0.127 | 1.062 | 1.062 | 1.2428 | 1.3732 | 1.0403 | 0.93374 | 0.87619 | 0.77308 | 0.7724
[Table] | '2017'!Year.Vectors | PES | Indigenous Production | Electricity | 8153 | 9198 | 16310 | 9567 | 7225 | 7675 | 10915 | 13756 | 10649 | 12848 | 12625 | 11405 | 10030 | 9878 | 12139 | 11369 | 8330 | 8906 | 10210 | 10163 | 9932 | 15545 | 10634 | 6700 | 10573 | 11898 | 10350 | 9076 | 11790 | 16186 | Macro | Household size | (blank) | Inhabitants per Household | [5 empty] | 2.5843 | 2.5759 | 2.5774 | 2.5663 | 2.5837 | 2.584 | 2.589 | 2.5671 | 2.5689 | 2.5735 | 2.558 | 2.5549 | 2.5427 | 2.5569 | 2.5837 | 2.5684 | 2.5393 | 2.4876 | 2.4582 | 2.49 | 2.4648 | 2.3947 | 2.3799 | 2.3651 | 2.3491 | 2.3419 | 2.3358 | 2.3291 | 2.3218 | 2.3141 | 2.3063 | 2.2984 | 2.291 | 2.284 | 2.2774 | 2.2714 | 2.2628 | 2.255 | 2.248 | 2.2421 | 2.2369 | 2.2288 | 2.2214 | 2.2147 | 2.2086 | 2.2029 | 2.196 | 2.1893 | 2.1827 | 2.1761 | 2.1695 | 2.1633 | 2.157 | 2.1505 | 2.1436 | 2.1366 | 2.1291 | 2.122 | 2.1155 | 2.1096 | 2.1042 | 2.097 | 2.0902 | 2.0839 | 2.0779 | 2.0723 | [12 empty] | Valsts | CYPRUS | Cyprus | NONBIODIES | Gas/Diesel Oil excl. Bio | IMPORTS | (blank) | OIL |  |  | 0.011 | [27 empty] | 0.011 |  |  |  | Total Fuel Sales | Biodiesel Total | [17 empty] | 107 | 57 | 71 | 81 | 65 | 752 | 526 | 463 | 473 | 583 | 558 | 22 | 28 | 1151 | 1A1 | Energy industries | CO2 | kt | 1893.7664 | 1511.1584 | 1822.8275 | 1746.9707 | 1670.8448 | 1931.1531 | 1863.789 | 2081.2955 | 2260.3915 | 1876.4972 | 1926.5264 | 1954.3255 | 2084.5553 | 2057.9053 | 2068.0484 | 2259.4933 | 2329.4866 | 2433.4546 | 2488.7579 | 2937.8718 | 3360.6163 | 3298.5312 | 3537.534 | 3408.8316 | 3735.0394 | 3953.6299 | 4882.0472 | 5719.978 | 6227.9074 | FEU | Residential | Heating | District heat | 18.411 | 18.36 | 17.622 | 14.101 | 14.39 | 14.4199 | 15.5731 | 15.5848 | 15.7917 | 15.1969 | 15.3699
[Table] | '2017'!this.Year | PES | Indigenous Production | Landfill Gas | 316 | 318 | 337 | 327 | 350 | 355 | 323 | 2073 | 818 | 421 | 293 | 277 | 224 | 230 | 246 | 240 | 159 | 55 | [12 empty] | Macro | Iron & Steel; Non-ferrous Metals Industry | C24 | 10^6 €(2015) | [5 empty] | 44.838 | 44.13 | 70.448 | 75.797 | 74.307 | 80.925 | 73.876 | 78.55 | 122.995 | 157.608 | 108.328 | 136.07 | 79.082 | 70.381 | 69.666 | 103.696 | 96.199 | 60.418 | -18.865 | -1.768 | 22.452 | 16.889 | 2.407 | 2.3481 | 2.4206 | 2.0439 | 2.1376 | 2.1353 | 2.1766 | 2.2188 | 2.255 | 2.2907 | 2.3267 | 2.363 | 2.3934 | 2.4239 | 2.4544 | 2.4825 | 2.5106 | 2.5386 | 2.5641 | 2.5884 | 2.6115 | 2.6334 | 2.6539 | 2.6732 | 2.691 | 2.7074 | 2.7224 | 2.7358 | 2.7477 | 2.758 | 2.7667 | 2.7738 | 2.7792 | 2.7829 | 2.7885 | 2.7961 | 2.8057 | 2.8173 | 2.8309 | 2.8466 | 2.8644 | 2.8843 | 2.9063 | 2.9306 | [12 empty] | Valsts | CYPRUS | Cyprus | OPRODS | Non-specified Oil Products | IMPORTS | (blank) | OIL | [8 empty] | 1 | [21 empty] | 1 |  |  |  | Total Fuel Sales | Bioethanol | Total Fuel | TJ | [16 empty] | 43 |  | 1 | 108 | 350 | 318 | 279 | 264 | 257 | 322 | 343 | 331 | 354 | 1A1 | Energy industries | CH4 | kt | 0.61212 | 0.58744 | 0.51653 | 0.41447 | 0.38029 | 0.32237 | 0.21649 | 0.18828 | 0.20356 | 0.18169 | 0.18078 | 0.18567 | 0.19029 | 0.17282 | 0.19837 | 0.20265 | 0.18038 | 0.16882 | 0.151 | 0.18942 | 0.21424 | 0.18579 | 0.15225 | 0.12186 | 0.15221 | 0.13583 | 0.14996 | 0.17173 | 0.18889 | FEU | Residential | Heating | Electricity | 0.96771 | 1.4125 | 1.7422 | 1.5813 | 2.8239 | 3.5123 | 5.126 | 5.6705 | 6.1842 | 6.1174 | 6.2964
[Table] | '2020'!Year.Emissions | PES | Indigenous Production | Lubricants | 272 | 356 | 518 | 459 | 268 | [25 empty] | Macro | Kopējā pievienotā vērtība | VA | 10^6 €(2015) | [5 empty] | 9562.991 | 9787.104 | 10694.678 | 11409.971 | 11773.117 | 12405.146 | 13201.157 | 14162.343 | 15347.794 | 16624.598 | 18438.92 | 20524.002 | 22390.587 | 21986.208 | 19384.377 | 18381.46 | 19538.08 | 20195.034 | 20541.88 | 20878.732 | 21467.24 | 21705.886 | 22548.223 | 23380.159 | 23973.428 | 22000.6306 | 23519.0573 | 24406.0768 | 25178.4506 | 25880.4202 | 26523.3084 | 27163.9003 | 27819.9656 | 28491.878 | 29147.7027 | 29818.6232 | 30504.9871 | 31176.6443 | 31863.0901 | 32564.6502 | 33249.0921 | 33934.8193 | 34621.1151 | 35307.4424 | 35993.2525 | 36677.9867 | 37361.0763 | 38041.9435 | 38720.0023 | 39394.6589 | 40065.3132 | 40731.3587 | 41392.1843 | 42047.1744 | 42695.7105 | 43337.1716 | 43961.6407 | 44568.0656 | 45155.4151 | 45722.6825 | 46268.8886 | 46793.0844 | 47294.3545 | 47771.8197 | 48224.6399 | 48652.0165 | [12 empty] | Valsts | CYPRUS | Cyprus | PELLETS | Wood pellets | EXPORTS | (blank) | REN | 0.001 |  |  |  | 0.051 | [25 empty] | 0.052 |  |  |  | Total Fuel Sales | Bioethanol Total | [18 empty] | 43 |  | 1 | 108 | 350 | 318 | 279 | 264 | 257 | 322 | 343 | 331 | 354 | 1A1 | Energy industries | N2O | kt | 0.080797 | 0.077596 | 0.067984 | 0.054339 | 0.049947 | 0.042519 | 0.0286 | 0.024665 | 0.026619 | 0.024078 | 0.023831 | 0.02445 | 0.024683 | 0.022735 | 0.026362 | 0.027789 | 0.025735 | 0.024663 | 0.024471 | 0.030191 | 0.035373 | 0.032273 | 0.03022 | 0.026144 | 0.031614 | 0.029723 | 0.030836 | 0.033436 | 0.037622 | FEU | Residential | Heating | Gasoline | 0.132 | 0.22 | 0.264 | 0.22 | 0.1984 | 0.21821 | 0.16613 | 0.14894 | 0.13994 | 0.12349 | 0.12349
[Table] | '2020'!Year.EmissionsBySector | PES | Indigenous Production | Other Biogas | 90 | 83 | 101 | 107 | 85 | 93 | 102 | 102 | 102 | 137 | 115 | 92 | 92 | 87 | 95 | 55 |  | 0 | [12 empty] | Macro | Lauksaimniecība | A | 10^6 €(2015) | [5 empty] | 537.709 | 487.151 | 529.957 | 504.013 | 478.003 | 546.748 | 595.474 | 639.923 | 626.165 | 645.532 | 700.685 | 666.861 | 719.383 | 672.848 | 766.432 | 719.471 | 656.776 | 721.463 | 746.602 | 764.52 | 861.077 | 770.542 | 809.989 | 825.886 | 931.624 | 899.8266 | 942.1372 | 975.4064 | 1004.4744 | 1030.4634 | 1053.5468 | 1076.2211 | 1099.3754 | 1123.0196 | 1140.8749 | 1158.9554 | 1177.2621 | 1194.6269 | 1212.1839 | 1229.9331 | 1246.6533 | 1263.0362 | 1279.0612 | 1294.7082 | 1309.957 | 1324.7877 | 1339.1807 | 1353.1168 | 1366.577 | 1379.5426 | 1391.9956 | 1403.9183 | 1415.2934 | 1426.1042 | 1436.3348 | 1445.9696 | 1455.9057 | 1466.1484 | 1476.7032 | 1487.5758 | 1498.7719 | 1510.2976 | 1522.1593 | 1534.3633 | 1546.9163 | 1559.8252 | [12 empty] | Valsts | CYPRUS | Cyprus | PETCOKE | Petroleum Coke | IMPORTS | (blank) | OIL | [7 empty] | 3 | [22 empty] | 3 |  |  |  | Total Activity | Diesel | Car | Mkm | 163.9659 | 169.7321 | 157.8101 | 155.6216 | 156.6294 | 162.1105 | 178.0842 | 328.9739 | 473.8252 | 511.3365 | 716.6321 | 1087.0877 | 1192.4801 | 1542.9564 | 1884.6772 | 2133.5419 | 2714.4227 | 3443.3041 | 3365.3543 | 3305.4511 | 3841.8993 | 3074.8185 | 3123.1227 | 3501.3025 | 3939.2482 | 4499.6551 | 4638.1265 | 5119.312 | 5604.3797 | 1A2 | Manufacturing industries and construction | GHG | kt CO2 eq | 762.3807 | 670.4406 | 626.5665 | 694.9541 | 747.8998 | 817.391 | 963.0269 | 912.7405 | 1106.5392 | 906.0166 | 1128.907 | 1237.9123 | 1241.816 | 1168.965 | 1160.6746 | 1143.0208 | 1123.9333 | 1075.7816 | 1175.6598 | 1443.139 | 1594.145 | 1825.3591 | 1880.463 | 1924.3831 | 1966.3868 | 2192.0313 | 2529.3743 | 2994.1075 | 3962.9421 | FEU | Residential | Heating | LPG | 0.026958 | 0.15296 | 0.10686 | 0.090673 | 0.07711 | 0.08543 | 0.056952 | 0.056952 | 0.049394 | 0.043588 | 0.043588
[Table] | '2020'!Year.GHG | PES | Indigenous Production | Peat | 77 | 70 | 19 | 44 |  | 50 | 101 | 90 | 10 | 100 | 251 | 110 | 111 | 141 | 121 | 131 | 80 | 1427 | 693 | 683 | 2975 | 613 | 3930 | 3909 | 3282 | 4472 | 3357 | 4100 | 2995 | 2543 | Macro | Mājokļu skaits gada beigās | (blank) | 1000 | [5 empty] | 968.4722 | 975.8762 | 982.0098 | 993.1234 | 994.2664 | 1003.6548 | 1006.652 | 1018.2458 | 1027.4497 | 1048.1589 | 1060.1262 | 1081.6672 | 1100.3842 | 1117.3229 | 1110.4151 | 1111.7185 | 1113.9677 | 1125.584 | 1119.2081 | 1123.693 | 1124.5482 | 1077.2989 | 1083.7986 | 1095.1297 | 1104.2574 | 1058.5265 | 1105.4143 | 1119.9452 | 1136.1396 | 1154.9423 | 1105.4143 | 1108.32 | 1111.23 | 1114.14 | 1117.05 | 1119.9452 | 1123.18 | 1126.42 | 1129.66 | 1132.9 | 1136.1396 | 1139.9 | 1143.66 | 1147.42 | 1151.18 | 1154.9423 | 1158.28 | 1161.62 | 1164.96 | 1168.3 | 1171.641 | 1173.59 | 1175.54 | 1177.49 | 1179.44 | 1181.4019 | 1183.51 | 1185.62 | 1187.73 | 1189.84 | 1191.9274 | 1193.5 | 1195.07 | 1196.64 | 1198.21 | 1199.7665 | [12 empty] | Valsts | CYPRUS | Cyprus | TOTPRODS | Total Products | EXPORTS | (blank) | OIL | 0.03 | 0.057 | 0.036 |  | 1 |  | 1 | [23 empty] | 2.123 |  |  |  | Total Activity | Diesel | LDV | Mkm | 120.6175 | 129.1819 | 122.7454 | 128.1546 | 132.5073 | 126.3006 | 124.249 | 152.4693 | 199.1514 | 248.1481 | 282.7131 | 399.9842 | 483.9424 | 546.46 | 618.0373 | 655.1946 | 626.3237 | 719.4935 | 748.2993 | 681.9246 | 792.9818 | 608.6146 | 649.1587 | 705.256 | 770.803 | 867.7316 | 887.7422 | 919.871 | 987.1249 | 1A2 | Manufacturing industries and construction | CO2 | kt | 709.5473 | 623.5627 | 581.3111 | 645.697 | 696.9432 | 768.0437 | 914.5461 | 869.7818 | 1071.4471 | 873.9095 | 1099.9535 | 1207.0607 | 1213.0897 | 1142.4727 | 1136.9126 | 1123.4213 | 1103.195 | 1053.835 | 1155.1792 | 1420.3831 | 1569.8663 | 1800.4537 | 1858.9551 | 1901.9694 | 1942.9623 | 2150.3738 | 2487.9989 | 2938.751 | 3902.0322 | FEU | Residential | Heating | Natural Gas | 1.7305 | 3.0957 | 3.9351 | 3.1035 | 3.5662 | 3.6023 | 2.6979 | 2.6979 | 2.3198 | 2.0255 | 1.9601
[Table] | '2020'!Year.IPCC | PES | Indigenous Production | Peat products | 30 | 16 | 14 | 0 | 3 |  | 3 | 7 | 0 | 0 | 1 | 1 | 1 | [5 empty] | 15 | 31 | 93 | 170 | 341 | 434 | 403 | 310 | 465 | 759 | 666 | 867 | Macro | Mājsaimniecību skaits gada beigās | (blank) | 1000 | [5 empty] | 967.6 | 958.7 | 948.6 | 943.3 | 928.6 | 921.7 | 909 | 904.1 | 895.1 | 884.6 | 879.5 | 872 | 868.7 | 857.2 | 837.1 | 825.6 | 817 | 822 | 823.3 | 803.8 | 805.8 | 822.2 | 819.4 | 817.9 | 817.3375 | 812.9792 | 810.78 | 808.58 | 806.38 | 804.18 | 801.9967 | 800.01 | 798.02 | 796.03 | 794.04 | 792.0407 | 791.08 | 790.12 | 789.16 | 788.2 | 787.242 | 787.59 | 787.94 | 788.29 | 788.64 | 788.9758 | 789.87 | 790.76 | 791.65 | 792.54 | 793.4463 | 794.22 | 794.99 | 795.76 | 796.53 | 797.3064 | 799.24 | 801.18 | 803.12 | 805.06 | 806.9931 | 809.79 | 812.58 | 815.37 | 818.16 | 820.9572 | [12 empty] | Valsts | CYPRUS | Cyprus | TOTPRODS | Total Products | IMPORTS | (blank) | OIL |  |  | 0.05 |  |  |  |  | 4 | 1 | 1 | [20 empty] | 6.05 |  |  |  | Total Activity | Diesel | HDV | Mkm | 689.5502 | 628.6053 | 501.1969 | 514.3483 | 512.076 | 518.2101 | 509.3149 | 549.2841 | 586.3861 | 604.7304 | 820.0139 | 1125.9954 | 1171.8586 | 1195.061 | 1218.0494 | 1360.2589 | 1518.6909 | 1712.2354 | 1578.1743 | 1280.2347 | 1397.3472 | 1235.2015 | 1156.8525 | 1141.138 | 1206.8555 | 1266.7614 | 1257.4735 | 1374.9058 | 1395.419 | 1A2 | Manufacturing industries and construction | CH4 | kt | 0.59564 | 0.51232 | 0.49993 | 0.56376 | 0.56688 | 0.50687 | 0.49337 | 0.43517 | 0.36725 | 0.30021 | 0.23661 | 0.22246 | 0.24948 | 0.23435 | 0.19498 | 0.15044 | 0.1638 | 0.16439 | 0.12447 | 0.14854 | 0.15589 | 0.152 | 0.15491 | 0.14378 | 0.14762 | 0.15248 | 0.11879 | 0.13269 | 0.23944 | FEU | Residential | Heating | Peat | 0.01 | 0 | 0.02 | 0 | 0 | 0 | 0 | 0 | 0 | 0 | 0
[Table] | '2020'!Year.Matrix | PES | Indigenous Production | Primary Solid Biofuels | 102426 | 102173 | 85124 | 86776 | 83986 | 85567 | 73277 | 78233 | 72830 | 66763 | 72375 | 61449 | 64106 | 66442 | 65050 | 65239 | 63870 | 56989 | 52861 | 48150 | 55833 | 57975 | 53420 | 49509 | 46115 | 39106 | 35711 | 32064 | 32253 | 28271 | Macro | Mining and Quarrying | B | 10^6 €(2015) | [5 empty] | 12.901 | 13.344 | 14.685 | 15.829 | 17.329 | 17.961 | 27.072 | 34.57 | 44.811 | 46.128 | 61.836 | 73.219 | 87.724 | 87.219 | 96.723 | 101.99 | 95.749 | 103.151 | 108.48 | 96.99 | 108.142 | 103.402 | 115.028 | 119.252 | 113.748 | 98.2673 | 98.0016 | 99.4314 | 100.9801 | 102.6523 | 104.351 | 106.527 | 108.7471 | 111.0123 | 113.2839 | 115.6007 | 117.9633 | 120.255 | 122.5897 | 124.9681 | 127.2663 | 129.9409 | 132.6195 | 135.3002 | 137.9807 | 140.659 | 143.3329 | 146.0001 | 148.6584 | 151.3054 | 153.9389 | 156.5564 | 159.1557 | 161.7343 | 164.2898 | 166.8197 | 169.271 | 171.6388 | 173.9187 | 176.1062 | 178.197 | 180.1868 | 182.0718 | 183.8481 | 185.512 | 187.0601 | [12 empty] | Valsts | CZECH | Czech Republic | BIOETHANOL | Bioethanol | EXPORTS | (blank) | REN |  | 0.049 | [28 empty] | 0.049 |  |  |  | Total Activity | Diesel | Bus | Mkm | 76.9435 | 90.2093 | 66.3415 | 74.378 | 77.186 | 83.2975 | 84.6385 | 102.0357 | 101.686 | 99.54 | 101.5604 | 134.8382 | 156.8729 | 162.1834 | 180.2877 | 180.3892 | 180.0542 | 181.7775 | 192.3157 | 184.9497 | 193.897 | 159.861 | 142.7657 | 145.4685 | 143.5147 | 156.8075 | 155.9898 | 152.6736 | 152.5899 | 1A2 | Manufacturing industries and construction | N2O | kt | 0.12732 | 0.11433 | 0.10992 | 0.118 | 0.12344 | 0.12307 | 0.1213 | 0.10765 | 0.086949 | 0.082557 | 0.07731 | 0.084866 | 0.075468 | 0.06924 | 0.063381 | 0.053149 | 0.05585 | 0.059856 | 0.058285 | 0.063901 | 0.068394 | 0.070824 | 0.059178 | 0.063151 | 0.066222 | 0.127 | 0.12888 | 0.17463 | 0.18431 | FEU | Residential | Heating Total |  | 48.6001 | 54.8807 | 49.5334 | 38.8368 | 40.7526 | 37.7407 | 39.1897 | 36.7501 | 36.2044 | 33.7963 | 34.0822
[Table] | '2020'!Year.Modules | PES | Indigenous Production | Straw | 176 | 205 | 234 | 136 | 135 | 99 | 58 | 38 | 43 | 60 | 29 | 14 | 16 | 11 | 0 | 0 | 0 | 0 | [12 empty] | Macro | Nodokļi | (blank) | 10^6 €(2015) | [5 empty] | 1371.399 | 1455.083 | 1561.953 | 1605.22 | 1548.547 | 1693.45 | 1847.13 | 1952.21 | 2057.471 | 2160.894 | 2381.247 | 2801.003 | 3563.123 | 2923.198 | 1698.888 | 1749.708 | 2195.514 | 2426.366 | 2605.564 | 2704.078 | 2958.718 | 3153.342 | 3252.898 | 3529.241 | 3525.112 | 3247.6633 | 3466.4665 | 3598.1923 | 3713.3344 | 3817.5372 | 3912.9756 | 3998.902 | 4086.6943 | 4176.3923 | 4268.9398 | 4363.5342 | 4460.2209 | 4554.5894 | 4650.9505 | 4749.3461 | 4845.0736 | 4940.7899 | 5036.4179 | 5131.8794 | 5227.0945 | 5321.9825 | 5416.461 | 5510.4472 | 5603.8568 | 5696.605 | 5788.6064 | 5879.7748 | 5970.0238 | 6059.2665 | 6147.4161 | 6234.3854 | 6278.069 | 6350.7666 | 6420.3736 | 6486.765 | 6549.821 | 6609.4272 | 6665.4754 | 6717.8632 | 6766.4951 | 6811.2823 | [12 empty] | Valsts | CZECH | Czech Republic | BIOGASOL | Biogasoline | EXPORTS | (blank) | REN |  | 0.049 | [28 empty] | 0.049 |  |  |  | Total Activity | Diesel Total |  |  | 1051.0771 | 1017.7286 | 848.0939 | 872.5026 | 878.3987 | 889.9187 | 896.2866 | 1132.763 | 1361.0487 | 1463.755 | 1920.9193 | 2747.9055 | 3005.154 | 3446.6607 | 3901.0516 | 4329.3845 | 5039.4915 | 6056.8104 | 5884.1436 | 5452.56 | 6226.1253 | 5078.4955 | 5071.8997 | 5493.165 | 6060.4214 | 6790.9556 | 6939.3321 | 7566.7624 | 8139.5135 | 1A3 | Transport | GHG | kt CO2 eq | 3353.9038 | 3325.8738 | 3173.1254 | 3153.8934 | 2973.8438 | 2850.2308 | 2813.9495 | 2916.6361 | 3278.9938 | 3206.8409 | 3659.0218 | 3873.8274 | 3426.7962 | 3113.194 | 2984.7097 | 2843.2588 | 2693.7289 | 2614.4292 | 2213.5145 | 1999.4122 | 2035.0239 | 2062.5216 | 2069.5055 | 2104.5954 | 2207.2266 | 2328.291 | 2539.0852 | 2850.5011 | 3041.3407 | FEU | Residential | Lighting | Electricity | 1.0093 | 1.2948 | 1.5963 | 1.449 | 1.1881 | 1.1014 | 1.2177 | 1.1647 | 1.1172 | 1.0937 | 1.1042
[Table] | '2020'!Year.NetBalance | PES | Imports | Biodiesels | 1308 | 1090 | 183 | 216 | 632 | 380 | 320 | 213 | 372 | 129 |  |  | 4 | 1 | 30 | [15 empty] | Macro | Non-metallic Minerals Industry | C23 | 10^6 €(2015) | [5 empty] | 25.912 | 26.392 | 40.646 | 41.322 | 45.128 | 38.105 | 54.769 | 48.495 | 68.35 | 71.441 | 83.436 | 112.273 | 150.192 | 146.268 | 115.65 | 140.972 | 172.431 | 182.652 | 194.354 | 197.376 | 172.318 | 193.184 | 209.202 | 211.1473 | 206.3428 | 176.1649 | 205.3185 | 213.3073 | 219.4312 | 225.7587 | 231.5965 | 237.5098 | 243.5717 | 249.7858 | 255.5024 | 261.3488 | 267.3279 | 273.1754 | 279.1497 | 285.2534 | 291.2043 | 297.1616 | 303.1208 | 309.077 | 315.0253 | 320.9608 | 326.8785 | 332.7732 | 338.6398 | 344.4729 | 350.2674 | 356.0178 | 361.7187 | 367.3648 | 372.9506 | 378.4706 | 383.828 | 389.0134 | 394.0177 | 398.8321 | 403.4477 | 407.8564 | 412.0498 | 416.0204 | 419.7607 | 423.2636 | [12 empty] | Valsts | CZECH | Czech Republic | DIESEL | Memo: Transport Diesel | EXPORTS | (blank) | OIL |  |  |  | 3 | 17 | 1 | 2 | [23 empty] | 23 |  |  |  | Total Activity | Gasoline | Mopeds&Motorcycles | Mkm | 28.9249 | 24.307 | 27.0267 | 26.9413 | 22.4866 | 17.4097 | 16.0798 | 10.243 | 7.1825 | 6.0612 | 6.7059 | 7.6588 | 8.7133 | 9.3649 | 10.2794 | 11.0905 | 15.2613 | 21.3638 | 27.9597 | 32.1603 | 23.3214 | 27.7745 | 20.7794 | 22.8993 | 30.7971 | 49.5104 | 59.5611 | 65.4109 | 67.1953 | 1A3 | Transport | CO2 | kt | 3298.2896 | 3272.1874 | 3119.9012 | 3097.4826 | 2917.9383 | 2794.6561 | 2758.0277 | 2861.2749 | 3223.7671 | 3151.2442 | 3593.82 | 3805.2614 | 3362.7792 | 3047.1527 | 2919.7665 | 2779.4053 | 2634.285 | 2556.079 | 2160.4141 | 1949.1346 | 1981.0368 | 2005.5812 | 2013.424 | 2047.7805 | 2149.6085 | 2265.6802 | 2456.9059 | 2754.1703 | 2940.0006 | FEU | Residential | Lighting Total |  | 1.0093 | 1.2948 | 1.5963 | 1.449 | 1.1881 | 1.1014 | 1.2177 | 1.1647 | 1.1172 | 1.0937 | 1.1042
[Table] | '2020'!Year.Vectors | PES | Imports | Bioethanol | 283 | 311 | 266 | 292 | 306 | 259 | 271 | 448 | 475 | 176 | 78 | [19 empty] | Macro | Other Manufacturing Industry | C13-15, 22, 25-32 | 10^6 €(2015) | [5 empty] | 422.931 | 439.741 | 516.13 | 540.519 | 520.236 | 548.925 | 597.992 | 629.458 | 700.787 | 742.408 | 815.529 | 883.973 | 875.126 | 826.732 | 590.858 | 624.417 | 765.019 | 771.72 | 847.086 | 826.904 | 889.465 | 917.846 | 1029.896 | 1092.5924 | 1148.2129 | 1009.951 | 1129.2461 | 1180.3406 | 1218.8388 | 1258.7441 | 1296.1905 | 1334.3227 | 1373.5596 | 1413.9328 | 1451.7605 | 1490.5903 | 1530.4485 | 1569.826 | 1610.2059 | 1651.6137 | 1692.4175 | 1733.5387 | 1774.9515 | 1816.6292 | 1858.5444 | 1900.6683 | 1942.9714 | 1985.4235 | 2027.9931 | 2070.6483 | 2113.3561 | 2156.0828 | 2198.794 | 2241.4548 | 2284.0292 | 2326.4811 | 2367.3393 | 2406.4906 | 2443.8249 | 2479.2354 | 2512.62 | 2543.8809 | 2572.9254 | 2599.6664 | 2624.023 | 2645.9203 | [12 empty] | Valsts | CZECH | Czech Republic | GASDIES | Gas/Diesel Oil | EXPORTS | (blank) | OIL |  |  |  | 3 | 17 | 1 | 2 | [23 empty] | 23 |  |  |  | Total Activity | Gasoline | Car | Mkm | 4257.7501 | 3870.5436 | 3717.0555 | 3510.6934 | 3384.1355 | 3259.5757 | 3191.7999 | 3102.8149 | 3076.8126 | 3128.4945 | 3219.4537 | 3604.2335 | 3669.9373 | 3755.3755 | 3885.616 | 4005.756 | 4493.2193 | 4947.7333 | 4522.1955 | 3798.4413 | 3535.7422 | 3285.2632 | 2790.7534 | 2550.6627 | 2513.1364 | 2532.6135 | 2494.5808 | 2451.553 | 2384.0233 | 1A3 | Transport | CH4 | kt | 0.14748 | 0.15051 | 0.16726 | 0.1833 | 0.19676 | 0.21171 | 0.23203 | 0.26318 | 0.29984 | 0.311 | 0.37136 | 0.429 | 0.44086 | 0.44422 | 0.44642 | 0.47415 | 0.49447 | 0.51946 | 0.47696 | 0.45363 | 0.47087 | 0.49328 | 0.52096 | 0.54497 | 0.58869 | 0.62678 | 0.67914 | 0.72094 | 0.7938 | FEU | Residential | Electric appliances | Electricity | 1.9764 | 2.5081 | 3.0266 | 2.7473 | 2.4881 | 2.4903 | 2.6742 | 2.6843 | 2.7712 | 2.8767 | 3.0063
[Table] | '2020'!this.Year | PES | Imports | Bitumen | 2209 | 2634 | 2317 | 2139 | 3433 | 3014 | 3097 | 3056 | 2846 | 2009 | 2051 | 3600 | 3433 | 3140 | 2512 | 2093 | 2177 | 2093 | 1507 | 2009 | 2344 | 2051 | 1633 | 879 | 712 | 544 | 167 | 84 | 544 | 1633 | Macro | Pakalpojumi (bez Transports, glabāšana un sakari) | C33EGIJKLMNOPQRSUT | 10^6 €(2015) | [5 empty] | 6141.742 | 6170.837 | 6625.213 | 7148.514 | 7659.32 | 8167.836 | 8586.143 | 8926.302 | 9775.059 | 10442.761 | 11555.478 | 12827.108 | 14223.194 | 14056.54 | 12923.528 | 12247.224 | 12695.231 | 13068.725 | 13405.911 | 13680.655 | 14239.927 | 14507.224 | 14820.372 | 15292.7018 | 15771.6805 | 14701.4554 | 15692.8995 | 16306.7935 | 16844.935 | 17317.0107 | 17751.0169 | 18176.7059 | 18612.6004 | 19058.9448 | 19503.8211 | 19959.0796 | 20424.9627 | 20881.2864 | 21347.8027 | 21824.7394 | 22290.4971 | 22757.2721 | 23224.7131 | 23692.4601 | 24160.1449 | 24627.3918 | 25093.8182 | 25559.0349 | 26022.6466 | 26484.2523 | 26943.4463 | 27399.8182 | 27852.9537 | 28302.4352 | 28747.8426 | 29188.7536 | 29616.0175 | 30028.8275 | 30426.3948 | 30807.9508 | 31172.75 | 31520.0722 | 31849.2247 | 32159.5447 | 32450.4016 | 32721.199 | [12 empty] | Valsts | CZECH | Czech Republic | LPG | Liquefied Petroleum Gases | EXPORTS | (blank) | OIL | 0.02 | 1.286 | 1.828 | [27 empty] | 3.134 |  |  |  | Total Activity | Gasoline | LDV | Mkm | 633.0449 | 568.3464 | 626.7252 | 561.7698 | 493.2756 | 306.4944 | 261.1507 | 226.9025 | 198.1924 | 164.0637 | 146.9461 | 129.218 | 106.0876 | 89.8741 | 80.9343 | 68.4749 | 66.5738 | 61.3921 | 54.1682 | 39.188 | 35.7309 | 39.1222 | 32.7427 | 28.6236 | 28.8211 | 34.4504 | 33.0508 | 26.773 | 23.954 | 1A3 | Transport | N2O | kt | 0.17425 | 0.16753 | 0.16457 | 0.17392 | 0.1711 | 0.16873 | 0.16819 | 0.1637 | 0.16017 | 0.16048 | 0.18764 | 0.1941 | 0.17784 | 0.18435 | 0.18048 | 0.1745 | 0.15799 | 0.15223 | 0.13818 | 0.13066 | 0.14166 | 0.14969 | 0.14449 | 0.14494 | 0.14396 | 0.15752 | 0.21879 | 0.26278 | 0.27347 | FEU | Residential | Electric appliances Total |  | 1.9764 | 2.5081 | 3.0266 | 2.7473 | 2.4881 | 2.4903 | 2.6742 | 2.6843 | 2.7712 | 2.8767 | 3.0063
[Table] | '2025'!Year.Emissions | PES | Imports | Charcoal | 215 | 289 | 279 | 219 | 120 | 60 | 60 | 41 | 60 | 60 | 30 | 0 | 15 | 0 | 0 | 0 | 0 | 0 | 0 | [11 empty] | Macro | Pārējā rūpniecība | BD | 10^6 €(2015) | [5 empty] | 636.647 | 619.132 | 612.889 | 643.122 | 613.844 | 565.175 | 584.447 | 613.249 | 669.404 | 712.701 | 717.555 | 756.325 | 745.721 | 721.491 | 705.319 | 735.345 | 665.557 | 625.229 | 591.984 | 511.756 | 618.561 | 702.525 | 703.998 | 632.283 | 603.775 | 570.7194 | 571.0816 | 581.3597 | 592.4042 | 604.251 | 616.3346 | 631.3291 | 646.6885 | 662.4216 | 678.3024 | 694.5634 | 711.2138 | 727.551 | 744.2629 | 761.3582 | 778.0836 | 795.0647 | 812.0973 | 829.1691 | 846.267 | 863.3779 | 880.4884 | 897.5848 | 914.6529 | 931.6786 | 948.6475 | 965.5448 | 982.3557 | 999.0651 | 1015.658 | 1032.1189 | 1048.0352 | 1063.3731 | 1078.0995 | 1092.1822 | 1105.5902 | 1118.2935 | 1130.2634 | 1141.4729 | 1151.8959 | 1161.5085 | [12 empty] | Valsts | CZECH | Czech Republic | LPG | Liquefied Petroleum Gases | IMPORTS | (blank) | OIL |  |  | 0.001 | [27 empty] | 0.001 |  |  |  | Total Activity | Gasoline | HDV | Mkm | 602.5803 | 560.6316 | 516.8814 | 569.8642 | 543.7663 | 522.4895 | 504.3946 | 426.6434 | 369.678 | 316.7415 | 277.3847 | 237.6359 | 190.8033 | 165.9073 | 133.1935 | 71.344 | 65.3696 | 56.8574 | 45.2474 | 33.5117 | 28.1928 | 26.8544 | 22.8851 | 20.5007 | 19.7426 | 18.4013 | 15.6843 | 9.6993 | 6.8899 | 1A4 | Other sectors | GHG | kt CO2 eq | 1536.5547 | 1534.4198 | 1479.8722 | 1456.7776 | 1517.9276 | 1532.5257 | 1577.8181 | 1641.4292 | 1744.918 | 1628.0418 | 1609.4167 | 1721.7599 | 1697.5596 | 1641.8877 | 1664.9018 | 1609.8721 | 1490.1976 | 1523.9385 | 1341.2023 | 1429.4109 | 1449.794 | 1646.794 | 1912.1912 | 1882.3104 | 2637.2572 | 3732.3926 | 4341.3067 | 6073.5464 | 5842.484 | FEU | Residential Total |  |  | 55.542 | 62.967 | 58.16 | 46.2959 | 47.938 | 44.6409 | 46.315 | 43.9009 | 43.1376 | 40.7856 | 41.2349
[Table] | '2025'!Year.EmissionsBySector | PES | Imports | Coal | 1935 | 1976 | 1634 | 1595 | 1711 | 2061 | 2858 | 3776 | 4798 | 4719 | 3330 | 4379 | 3933 | 4195 | 3042 | 2491 | 3251 | 2903 | 2476 | 2277 | 3529 | 3529 | 6204 | 6062 | 6887 | 13262 | 15710 | 18442 | 22626 | 25973 | Macro | Population | (blank) | 1000 People | [5 empty] | 2500.58 | 2469.531 | 2444.912 | 2420.789 | 2399.248 | 2381.715 | 2353.384 | 2320.956 | 2299.39 | 2276.52 | 2249.724 | 2227.874 | 2208.84 | 2191.81 | 2162.834 | 2120.504 | 2074.605 | 2044.813 | 2023.825 | 2001.468 | 1986.096 | 1968.957 | 1950.116 | 1934.379 | 1919.968 | 1903.8995 | 1893.7995 | 1883.274 | 1872.223 | 1860.9465 | 1849.682 | 1838.7275 | 1828.2605 | 1818.144 | 1808.368 | 1799.003 | 1790.065 | 1781.6895 | 1774.0585 | 1767.1855 | 1760.9725 | 1755.369 | 1750.3195 | 1745.8415 | 1741.809 | 1738.0725 | 1734.5535 | 1731.1865 | 1727.923 | 1724.6785 | 1721.3995 | 1718.144 | 1714.816 | 1711.277 | 1707.476 | 1703.5279 | 1701.6632 | 1700.0966 | 1699.015 | 1698.3526 | 1698.0628 | 1698.1116 | 1698.4725 | 1699.1245 | 1700.0502 | 1701.2351 | [12 empty] | Valsts | CZECH | Czech Republic | LUBRIC | Lubricants | EXPORTS | (blank) | OIL | 0.059 | 0.195 | 0.248 | 1 | 1 | 1 |  |  | 2 | [5 empty] | 1 | [15 empty] | 6.502 |  |  |  | Total Activity | Gasoline | Bus | Mkm | 34.9653 | 36.1241 | 43.4332 | 55.4781 | 63.2574 | 63.4595 | 67.908 | 55.6547 | 25.8684 | 22.7503 | 18.5804 | 17.2198 | 14.0483 | 10.1823 | 6.9426 | 5.2493 | 3.8251 | 2.0422 | 1.5167 | 1.034 | 0.87866 | 0.75239 | 0.56545 | 0.54057 | 0.42737 | 0.43939 | 0.40378 | 0.35844 | 0.28031 | 1A4 | Other sectors | CO2 | kt | 1284.9914 | 1282.6151 | 1252.6966 | 1224.4818 | 1256.5411 | 1257.7698 | 1278.818 | 1354.4499 | 1455.4664 | 1280.7659 | 1293.1575 | 1372.6433 | 1349.4227 | 1290.1875 | 1309.8753 | 1266.1854 | 1161.4125 | 1188.3582 | 1036.3815 | 1106.9245 | 1126.2558 | 1295.647 | 1538.9096 | 1517.7938 | 2273.8464 | 3299.5822 | 3912.8599 | 5556.5409 | 5417.7751 | FEU | Comercial | Cooking | Biomass Solid | 0.3283 | 0.4315 | 0.323 | 0.3341 | 0.25045 | 0.5403 | 0.6329 | 0.76198 | 0.87174 | 0.98729 | 1.0919
[Table] | '2025'!Year.GHG | PES | Imports | Coke | 1 | 1 | 3 | 0 | 0 | 0 | 26 | 161 | 80 | 80 | 134 | 80 | 80 | 161 | 214 | 161 | 188 | 268 | 290 | 290 | 316 | 369 | 316 | 211 | 211 | 264 | 290 | 132 | 105 | 316 | Macro | Private consumption (excluding private transport) | (blank) | 10^9 €(2015) | [5 empty] | 6.8989 | 7.2641 | 7.6581 | 7.7332 | 7.9985 | 8.1678 | 8.5719 | 9.1084 | 9.8101 | 10.7463 | 11.801 | 14.1445 | 15.6322 | 14.3891 | 12.0502 | 12.2815 | 12.7194 | 13.1492 | 13.9206 | 14.0485 | 14.4243 | 14.6356 | 15.073 | 15.7369 | 16.2108 | 15.2084 | 16.1694 | 16.7229 | 17.2176 | 17.6953 | 18.1654 | 18.6013 | 19.0478 | 19.5049 | 19.9535 | 20.4125 | 20.8819 | 21.3413 | 21.8109 | 22.2907 | 22.7588 | 23.2276 | 23.6968 | 24.166 | 24.6349 | 25.1029 | 25.5698 | 26.0352 | 26.4986 | 26.9597 | 27.418 | 27.8732 | 28.3247 | 28.7722 | 29.2153 | 29.6536 | 30.0786 | 30.4898 | 30.8862 | 31.2673 | 31.6323 | 31.9805 | 32.3112 | 32.6238 | 32.9178 | 33.1925 | [12 empty] | Valsts | CZECH | Czech Republic | LUBRIC | Lubricants | IMPORTS | (blank) | OIL | 0.355 | 0.516 | 0.384 | [27 empty] | 1.255 |  |  |  | Total Activity | Gasoline Total |  |  | 5557.2654 | 5059.9527 | 4931.122 | 4724.7469 | 4506.9214 | 4169.4288 | 4041.333 | 3822.2585 | 3677.7338 | 3638.1113 | 3669.0708 | 3995.966 | 3989.5898 | 4030.7041 | 4116.9657 | 4161.9148 | 4644.249 | 5089.3887 | 4651.0876 | 3904.3353 | 3623.866 | 3379.7667 | 2867.726 | 2623.2269 | 2592.9246 | 2635.4149 | 2603.2807 | 2553.7945 | 2482.3428 | 1A4 | Other sectors | CH4 | kt | 6.8879 | 6.9298 | 6.1983 | 6.2157 | 7.4381 | 8.0038 | 8.9485 | 8.5861 | 8.634 | 10.9638 | 10.0782 | 11.0376 | 11.104 | 11.5195 | 11.6049 | 11.3106 | 10.8764 | 11.1485 | 10.1024 | 10.7792 | 10.9608 | 11.81 | 12.4636 | 12.1617 | 11.6161 | 11.6849 | 10.9479 | 12.1457 | 10.7093 | FEU | Comercial | Cooking | Electricity | 0.16698 | 0.23253 | 0.26157 | 0.29457 | 0.27554 | 0.2663 | 0.26457 | 0.26025 | 0.25442 | 0.24896 | 0.24028
[Table] | '2025'!Year.IPCC | PES | Imports | Electricity | 16599 | 18625 | 14662 | 17382 | 18888 | 19221 | 18018 | 17766 | 14432 | 14303 | 15333 | 16715 | 17870 | 10116 | 10278 | 9839 | 9616 | 10217 | 8424 | 7589 | 9349 | 3290 | 6566 | 12377 | 9529 | 9533 | 9619 | 14688 | 15217 | 25700 | Macro | Private consumption (excluding private transport) | (blank) | M€(2015) | [5 empty] | 6898.935 | 7264.089 | 7658.122 | 7733.23 | 7998.486 | 8167.791 | 8571.866 | 9108.36 | 9810.128 | 10746.326 | 11801.029 | 14144.547 | 15632.188 | 14389.084 | 12050.235 | 12281.472 | 12719.389 | 13149.183 | 13920.605 | 14048.543 | 14424.301 | 14635.622 | 15072.99 | 15736.937 | 16210.819 | 15208.4025 | 16169.4147 | 16722.894 | 17217.6375 | 17695.2518 | 18165.3684 | 18601.3372 | 19047.7693 | 19504.9158 | 19953.5288 | 20412.46 | 20881.9466 | 21341.3494 | 21810.8591 | 22290.698 | 22758.8027 | 23227.634 | 23696.8322 | 24166.0295 | 24634.8504 | 25102.9126 | 25569.8268 | 26035.1976 | 26498.6241 | 26959.7002 | 27418.0151 | 27873.1542 | 28324.6992 | 28772.2295 | 29215.3218 | 29653.5517 | 30078.6204 | 30489.7648 | 30886.2382 | 31267.3121 | 31632.2792 | 31980.455 | 32311.1801 | 32623.8221 | 32917.778 | 33192.4757 | [12 empty] | Valsts | CZECH | Czech Republic | NONBIODIES | Gas/Diesel Oil excl. Bio | EXPORTS | (blank) | OIL |  |  |  | 3 | 17 | 1 | 2 | [23 empty] | 23 |  |  |  | Total Activity | LPG | Car | Mkm | 22.03 | 15.5751 | 5.5195 | 5.8081 | 2.1358 | 1.9527 | 1.9363 | 1.4505 | 1.5979 | 20.5214 | 207.9158 | 216.7404 | 231.1414 | 261.9937 | 295.3614 | 314.1107 | 343.3291 | 317.1864 | 282.5586 | 260.7995 | 304.1415 | 368.1028 | 582.8157 | 748.9935 | 841.6008 | 858.4633 | 824.3459 | 779.5854 | 741.5931 | 1A4 | Other sectors | N2O | kt | 0.26632 | 0.26362 | 0.24234 | 0.25807 | 0.25314 | 0.25054 | 0.25264 | 0.2427 | 0.24698 | 0.24557 | 0.21579 | 0.24556 | 0.2367 | 0.2138 | 0.2178 | 0.20443 | 0.19085 | 0.19083 | 0.17537 | 0.17787 | 0.16617 | 0.18758 | 0.20702 | 0.20293 | 0.24499 | 0.47211 | 0.5193 | 0.71598 | 0.52676 | FEU | Comercial | Cooking | LPG | 0 | 0.00959 | 0.00637 | 0.00959 | 0.017444 | 0.017444 | 0.01675 | 0.016476 | 0.016476 | 0.015761 | 0.015212
[Table] | '2025'!Year.Matrix | PES | Imports | Fuel Oil | 280 | 178 | 153 | 380 | 196 | 2923 | 361 | 7031 | 6640 | 9884 | 11357 | 7492 | 5916 | 8163 | 11360 | 10931 | 11880 | 10578 | 13451 | 8562 | 18688 | 34969 | 37589 | 50037 | 43098 | 56979 | 55460 | 45675 | 53348 | 81301 | Macro | Pulp; Paper and Printing Industry | C17-18 | 10^6 €(2015) | [5 empty] | 67.186 | 69.921 | 99.602 | 106.714 | 101.249 | 109.211 | 101.066 | 120.331 | 132.866 | 127.401 | 136.332 | 165.417 | 131.526 | 133.874 | 97.248 | 99.918 | 88.423 | 99.726 | 100.62 | 109.536 | 108.92 | 106.705 | 114.554 | 109.7714 | 115.7871 | 97.7668 | 109.8768 | 114.152 | 116.9992 | 119.9292 | 122.5738 | 125.2337 | 127.9469 | 130.7141 | 133.1957 | 135.7203 | 138.2885 | 140.7631 | 143.2776 | 145.8323 | 148.2826 | 150.7102 | 153.1124 | 155.4869 | 157.8309 | 160.142 | 162.4176 | 164.6552 | 166.8523 | 169.0062 | 171.1146 | 173.1749 | 175.1847 | 177.1415 | 179.0429 | 180.8867 | 182.7141 | 184.5243 | 186.3164 | 188.0896 | 189.8428 | 191.5754 | 193.2863 | 194.9748 | 196.6399 | 198.2808 | [12 empty] | Valsts | CZECH | Czech Republic | OPRODS | Non-specified Oil Products | IMPORTS | (blank) | OIL | 0.051 | 0.075 | [28 empty] | 0.126 |  |  |  | Total Activity | LPG | LDV | Mkm | 84.7242 | 65.5704 | 29.4244 | 38.6706 | 15.3515 | 15.4909 | 15.5011 | 16.0808 | 24.517 | 41.1921 | 48.2445 | 43.4646 | 38.2751 | 39.6599 | 38.9598 | 36.693 | 39.1105 | 36.831 | 29.0296 | 23.1675 | 21.8465 | 22.9879 | 29.2397 | 34.8515 | 36.9081 | 36.9765 | 36.9244 | 32.0788 | 25.6333 | 1A5 | Other | GHG | kt CO2 eq | 20.0537 | 13.3083 | 11.5085 | 9.6652 | 9.5376 | 6.5117 | 7.4019 | 7.2919 | 7.9467 | 5.3893 | 3.4391 | 2.8678 | 8.9944 | 7.6959 | 11.6239 | 6.4108 | 6.9535 | 0.16765 | 0.1366 | 9.4974 | 3.3076 | 12.5566 | 3.3076 | 6.2302 | [5 empty] | FEU | Comercial | Cooking | Natural Gas | 0.3376 | 0.7738 | 0.8816 | 0.6158 | 0.81556 | 0.69578 | 0.71004 | 0.67997 | 0.66473 | 0.65047 | 0.62779
[Table] | '2025'!Year.Modules | PES | Imports | Gas/Diesel Oil excl. Bio | 57249 | 72197 | 66118 | 68861 | 71066 | 58297 | 55834 | 48651 | 39647 | 35267 | 36371 | 38667 | 40621 | 38330 | 38327 | 33102 | 28426 | 26046 | 28256 | 17215 | 16489 | 17634 | 9563 | 28131 | 21677 | 24227 | 31107 | 36421 | 50532 | 50787 | Macro | Rūpniecība kopā | BCD | 10^6 €(2015) | [5 empty] | 2079.78 | 2123.773 | 2366.263 | 2483.711 | 2377.318 | 2455.064 | 2580.641 | 2844.318 | 2973.06 | 3172.188 | 3302.442 | 3522.523 | 3467.071 | 3217.427 | 2644.037 | 2955.246 | 3003.488 | 3020.199 | 2975.7 | 2908.976 | 3038.077 | 3187.864 | 3360.491 | 3368.8242 | 3398.1125 | 3063.4949 | 3321.4907 | 3446.5365 | 3544.7694 | 3646.8392 | 3742.8368 | 3843.0452 | 3945.9168 | 4051.5218 | 4150.8132 | 4252.5317 | 4356.7365 | 4459.125 | 4563.9132 | 4671.157 | 4776.2359 | 4881.9586 | 4988.0583 | 5094.458 | 5201.0788 | 5307.8396 | 5414.6576 | 5521.448 | 5628.1244 | 5734.5988 | 5840.7817 | 5946.5823 | 6051.9083 | 6156.6666 | 6260.7628 | 6364.1019 | 6466.1443 | 6566.7729 | 6665.8711 | 6763.3229 | 6859.0134 | 6952.8287 | 7044.6567 | 7134.3866 | 7221.91 | 7307.1204 | [12 empty] | Valsts | CZECH | Czech Republic | OTHKERO | Other Kerosene | IMPORTS | (blank) | OIL |  | 0.005 | 0.005 | [27 empty] | 0.01 |  |  |  | Total Activity | LPG | Bus | Mkm | 28.9119 | 28.2262 | 13.6702 | 14.8816 | 3.5587 | 3.591 | 3.2307 | 3.1572 | 4.5714 | 6.6202 | 7.1838 | 5.7413 | 3.3804 | 2.5634 | 1.9285 | 1.5606 | 1.2423 | 0.96047 | 0.84133 | 0.029251 | 0.02927 | 0.027291 | 0.026187 | 0.026549 | 0.026013 | 0.025459 | 0.024958 | 0.024084 | 0.021072 | 1A5 | Other | CO2 | kt | 19.8521 | 13.1726 | 11.3945 | 9.5681 | 9.4425 | 6.4479 | 7.3285 | 7.2192 | 7.8676 | 5.337 | 3.4072 | 2.8416 | 8.9082 | 7.6201 | 11.5103 | 6.3477 | 6.8844 | 0.16621 | 0.13543 | 9.4172 | 3.2796 | 12.4506 | 3.2796 | 6.1776 | [5 empty] | FEU | Comercial | Cooking Total |  | 0.83288 | 1.4474 | 1.4725 | 1.2541 | 1.359 | 1.5198 | 1.6243 | 1.7187 | 1.8074 | 1.9025 | 1.9752
[Table] | '2025'!Year.NetBalance | PES | Imports | Industrial Waste | 255 | 242 | 95 | 85 | 224 | 196 | 308 | 252 | 420 | [21 empty] | Macro | Transports, glabāšana un sakari | H | 10^6 €(2015) | [5 empty] | 994.814 | 1122.773 | 1195.519 | 1173.387 | 1183.01 | 1115.038 | 1290.904 | 1362.267 | 1514.422 | 1725.408 | 1963.65 | 2098.165 | 2150.332 | 2253.553 | 1753.275 | 1655.647 | 1958.927 | 2068.732 | 2071.815 | 2097.731 | 1934.873 | 2054.413 | 2208.321 | 2310.495 | 2216.994 | 1802.2439 | 1966.4304 | 2005.6862 | 2046.0858 | 2086.9872 | 2129.6673 | 2174.4482 | 2220.1482 | 2266.7854 | 2313.4328 | 2361.0255 | 2409.5822 | 2456.7184 | 2504.7609 | 2553.7268 | 2601.0858 | 2648.2682 | 2695.2324 | 2741.9363 | 2788.3373 | 2834.3924 | 2880.0584 | 2925.2917 | 2970.0484 | 3014.2848 | 3057.9569 | 3101.0207 | 3143.4323 | 3185.1481 | 3226.1246 | 3266.3187 | 3305.6697 | 3344.1349 | 3381.6719 | 3418.2391 | 3453.7954 | 3488.3007 | 3521.7156 | 3554.0019 | 3585.122 | 3615.0397 | [12 empty] | Valsts | CZECH | Czech Republic | PELLETS | Wood pellets | EXPORTS | (blank) | REN | 0.262 | 0.463 | 0.23 | 0.02 |  | 0.05 |  |  | 0.002 | [21 empty] | 1.027 |  |  |  | Total Activity | LPG Total |  |  | 135.6661 | 109.3717 | 48.6141 | 59.3603 | 21.046 | 21.0345 | 20.6681 | 20.6885 | 30.6862 | 68.3337 | 263.3441 | 265.9463 | 272.797 | 304.217 | 336.2498 | 352.3643 | 383.6819 | 354.9778 | 312.4295 | 283.9963 | 326.0173 | 391.118 | 612.0816 | 783.8715 | 878.5349 | 895.4652 | 861.2953 | 811.6883 | 767.2475 | 1A5 | Other | CH4 | kt | 0.0016489 | 0.0011815 | 0.00086669 | 0.00079036 | 0.00074974 | 0.00045642 | 0.00056112 | 0.00057074 | 0.00061689 | 0.00035516 | 0.00015773 | 0.00011242 | 0.00053634 | 0.00055319 | 0.00079962 | 0.00046279 | 0.00053151 | 1.1872e-06 | 9.6734e-07 | 6.5877e-05 | 2.2963e-05 | 8.7082e-05 | 2.2963e-05 | 4.32e-05 | [5 empty] | FEU | Comercial | Heating | Biomass Solid | 2.9547 | 3.8835 | 2.935 | 3.0209 | 2.4174 | 0.91257 | 1.93 | 1.21 | 1.21 | 1.21 | 0.86784
[Table] | '2025'!Year.Vectors | PES | Imports | Kerosene Type Jet Fuel | 6629 | 6453 | 5919 | 5272 | 4512 | 4796 | 5963 | 11633 | 13352 | 5142 | 4297 | 4105 | 3500 | 3025 | 7605 | 4753 | 1556 | 1253 | 1166 | 1166 | 1685 | 1642 | 1858 | 1642 | 1253 | 1253 | 1253 | 1166 | 4147 | 3672 | Macro | Wood and Wood Products Industry | C16 | 10^6 €(2015) | [5 empty] | 255.682 | 271.785 | 305.731 | 322.585 | 307.252 | 329.466 | 343.797 | 431.41 | 431.432 | 452.768 | 481.715 | 441.18 | 521.915 | 371.576 | 363.432 | 516.994 | 554.397 | 596.315 | 535.793 | 577.728 | 565.018 | 577.3 | 626.62 | 652.3874 | 651.235 | 586.5399 | 634.7778 | 665.8176 | 685.7887 | 706.4475 | 725.6244 | 745.0865 | 765.0649 | 785.5733 | 804.567 | 824.0186 | 843.939 | 863.4945 | 883.5017 | 903.9708 | 924.0076 | 944.1169 | 964.2842 | 984.4944 | 1004.7322 | 1024.9819 | 1045.2276 | 1065.4528 | 1085.6408 | 1105.7748 | 1125.8375 | 1145.8115 | 1165.679 | 1185.4223 | 1205.0232 | 1224.4637 | 1243.2643 | 1261.3852 | 1278.7879 | 1295.4348 | 1311.2895 | 1326.3171 | 1340.4839 | 1353.7581 | 1366.1095 | 1377.5096 | [12 empty] | Valsts | CZECH | Czech Republic | PELLETS | Wood pellets | IMPORTS | (blank) | REN |  |  | 0.245 | 0.064 | 0.168 | 0.361 | 0.022 | [23 empty] | 0.86 |  |  |  | Total Activity | CNG | Car | Mkm | 0.01571 | 0.013351 | 0.015146 | 0.015951 | 0.014669 | 0.012025 | 0.013407 | 0.011091 | 0.011 | 0.011631 | 0.018584 | 0.028931 | 0.016757 | 0.015113 | 0.013352 | 0.012408 | 0.012812 | 0.013078 | 0.013294 | 0.014736 | 0.011467 | 0.011468 | 0.011458 | 0.011467 | 0.011471 | 0.011477 | 0.011474 | 0.011473 | 0.15779 | 1A5 | Other | N2O | kt | 0.0005384 | 0.00035624 | 0.0003099 | 0.00025952 | 0.00025645 | 0.00017574 | 0.00019927 | 0.0001961 | 0.00021378 | 0.00014577 | 9.4031e-05 | 7.8488e-05 | 0.0002441 | 0.00020764 | 0.00031402 | 0.00017307 | 0.00018721 | 4.7488e-06 | 3.8694e-06 | 0.00026351 | 9.1852e-05 | 0.00034833 | 9.1852e-05 | 0.0001728 | [5 empty] | FEU | Comercial | Heating | Coal | 1.451 | 0.97 | 0.892 | 0.263 | 0.123 | 0.123 | 0 | 0 | 0 | 0 | 0
[Table] | '2025'!this.Year | PES | Imports | LPG | 8068 | 10333 | 10884 | 10596 | 9567 | 8971 | 8530 | 6968 | 6331 | 5647 | 4827 | 4190 | 4326 | 3142 | 3233 | 2960 | 2596 | 2186 | 2186 | 2186 | 1731 | 2049 | 1776 | 1412 | 1731 | 2368 | 2869 | 2732 | 3461 | 3825 | Macro | HICP Euro area | (blank) | INDEKSS - 2000=100 | Attribute 1995: 0.92302; Attribute 1996: 0.94333; Attribute 1997: 0.95818; Attribute 1998: 0.96871; Attribute 1999: 0.97936; Attribute 2000: 1; Attribute 2001: 1.0234; Attribute 2002: 1.0464; Attribute 2003: 1.0682; Attribute 2004: 1.0911; Attribute 2005: 1.1149; Attribute 2006: 1.1393; Attribute 2007: 1.1636; Attribute 2008: 1.2016; Attribute 2009: 1.2051; Attribute 2010: 1.2247; Attribute 2011: 1.2579; Attribute 2012: 1.2893; Attribute 2013: 1.3068; Attribute 2014: 1.3124; Attribute 2015: 1.3149; Attribute 2016: 1.3179; Attribute 2017: 1.3383; Attribute 2018: 1.3617; Attribute 2019: 1.378 | [12 empty] | Valsts | CZECH | Czech Republic | PETCOKE | Petroleum Coke | EXPORTS | (blank) | OIL | [7 empty] | 3 | [22 empty] | 3 |  |  |  | Total Activity | CNG | LDV | Mkm | 0.017898 | 0.01521 | 0.017255 | 0.018172 | 0.016712 | 0.013699 | 0.015274 | 0.012635 | 0.012532 | 0.01325 | 0.021171 | 0.032959 | 0.01909 | 0.017218 | 0.015211 | 0.014136 | 0.014596 | 0.014899 | 0.015145 | 0.016788 | 0.013064 | 0.013065 | 0.013054 | 0.013063 | 0.013069 | 0.013075 | 0.013071 | 0.01307 | 0.073436 | 1B | Fugitive emissions from fuels | GHG | kt CO2 eq | 91.0743 | 152.7006 | 116.5906 | 102.8126 | 135.3301 | 101.0068 | 79.6125 | 63.0344 | 91.6094 | 95.1297 | 100.7002 | 98.0667 | 95.5276 | 133.1872 | 117.8748 | 119.0833 | 152.5714 | 146.0903 | 150.6433 | 162.7858 | 170.7544 | 177.964 | 190.6757 | 197.8853 | 203.1977 | 207.9409 | 217.4272 | 238.4869 | 247.5938 | FEU | Comercial | Heating | Diesel | 1.02 | 1.275 | 1.423 | 2.059 | 1.254 | 1.254 | 1.254 | 0.80864 | 0.80864 | 0.80864 | 0.80864
[Table] | '2030'!Year.Emissions | PES | Imports | Lubricants | 2069 | 1509 | 1826 | 2085 | 1675 | 1426 | 1841 | 1674 | 2177 | 2177 | 1465 | 1465 | 1549 | 1507 | 9335 | 6739 | 879 | 837 | 837 | 879 | 879 | 1005 | 712 | 837 | 921 | 921 | 1005 | 795 | 921 | 1465 | Macro Alternative | Apstrādes rūpniecība | C | 10^6 €(2015) | [5 empty] | 1443.133 | 1504.641 | 1753.374 | 1840.589 | 1763.474 | 1889.889 | 1996.194 | 2231.069 | 2303.656 | 2459.487 | 2584.887 | 2766.198 | 2721.35 | 2495.936 | 1938.718 | 2219.901 | 2337.931 | 2394.97 | 2383.716 | 2397.22 | 2419.516 | 2485.339 | 2656.493 | 2736.5412 | 2794.3375 | 2499.1455 | 2762.5811 | 2965.4046 | 3168.1606 | 3381.7683 | 3595.921 | 3766.0244 | 3928.9458 | 4083.0294 | 4234.8555 | 4383.7196 | 4528.9077 | 4678.8046 | 4833.5605 | 4993.3305 | 5153.2567 | 5295.9744 | 5438.3964 | 5580.2859 | 5721.401 | 5861.4951 | 6000.3177 | 6137.615 | 6273.1306 | 6406.6063 | 6537.783 | 6666.4013 | 6792.2026 | 6914.9296 | 7034.3274 | 7150.1444 | 7264.9655 | 7378.681 | 7491.1809 | 7602.3548 | 7712.0921 | 7820.2825 | 7926.8159 | 8031.5823 | 8134.4728 | 8235.3789 | [12 empty] | Valsts | CZECH | Czech Republic | TOTPRODS | Total Products | EXPORTS | (blank) | OIL | 0.079 | 1.481 | 2.076 | 4 | 18 | 2 | 2 | 3 | 2 | [5 empty] | 1 | [15 empty] | 35.636 |  |  |  | Total Activity | CNG | HDV | Mkm | 0.017898 | 0.01521 | 0.017255 | 0.018172 | 0.016712 | 0.013699 | 0.015274 | 0.012635 | 0.012532 | 0.01325 | 0.021171 | 0.032959 | 0.01909 | 0.017218 | 0.015211 | 0.014136 | 0.014596 | 0.014899 | 0.015145 | 0.016788 | 0.013064 | 0.013065 | 0.013054 | 0.013063 | 0.013069 | 0.013075 | 0.013071 | 0.01307 | 0.066881 | 1B | Fugitive emissions from fuels | CO2 | kt | 0.009326 | 0.015681 | 0.011856 | 0.012941 | 0.013762 | 0.007992 | 0.004862 | 0.005402 | 0.004252 | 0.004416 | 0.004673 | 0.004552 | 0.004434 | 0.006182 | 0.005472 | 0.005528 | 0.007417 | 0.007253 | 0.006991 | 0.007556 | 0.007926 | 0.00826 | 0.008851 | 0.009185 | 0.009431 | 0.009652 | 0.010092 | 0.011069 | 0.011492 | FEU | Comercial | Heating | District heat | 5.932 | 6.059 | 5.717 | 5.23 | 7.0533 | 9.0995 | 7.369 | 7.369 | 6.8846 | 6.939 | 7.6667
[Table] | '2030'!Year.EmissionsBySector | PES | Imports | Motor Gasoline excl. Bio | 8469 | 8846 | 9372 | 10286 | 10470 | 9491 | 9903 | 10407 | 11315 | 10996 | 16227 | 17594 | 19398 | 24667 | 18160 | 18379 | 14158 | 12588 | 12719 | 15623 | 15664 | 19096 | 16060 | 18524 | 20768 | 19228 | 23496 | 23320 | 22792 | 33836 | Macro Alternative | Būvniecība | F | 10^6 €(2015) | [5 empty] | 552.027 | 585.27 | 644.383 | 738.186 | 812.738 | 878.091 | 885.198 | 1014.676 | 1135.302 | 1300.98 | 1490.589 | 1981.178 | 2332.007 | 2276.311 | 1416.665 | 891.169 | 1222.938 | 1314.451 | 1347.335 | 1428.23 | 1393.287 | 1185.842 | 1355.633 | 1594.272 | 1641.221 | 1533.6098 | 1596.0995 | 1718.6153 | 1852.7282 | 1984.6107 | 2124.9223 | 2194.6586 | 2257.7896 | 2313.5849 | 2365.9639 | 2414.6218 | 2459.2693 | 2504.5075 | 2550.334 | 2596.7458 | 2641.1675 | 2708.3747 | 2775.1243 | 2841.2977 | 2906.7748 | 2971.4342 | 3035.1536 | 3097.81 | 3159.2804 | 3219.4418 | 3278.172 | 3335.3496 | 3390.8549 | 3444.5698 | 3496.3785 | 3546.168 | 3594.5758 | 3641.5254 | 3686.9413 | 3730.7501 | 3772.8801 | 3813.2616 | 3851.8272 | 3888.5121 | 3923.254 | 3955.9934 | [12 empty] | Valsts | CZECH | Czech Republic | TOTPRODS | Total Products | IMPORTS | (blank) | OIL | 0.406 | 0.596 | 0.39 | [27 empty] | 1.392 |  |  |  | Total Activity | CNG | Bus | Mkm | 11.4338 | 6.5937 | 5.8369 | 3.1761 | 2.5737 | 1.2561 | 1.2962 | 1.301 | 1.3053 | 1.3164 | 2.7315 | 4.0745 | 2.8981 | 2.9331 | 3.0649 | 3.0874 | 3.0984 | 3.0523 | 1.4953 | 0.16576 | 0.032245 | 0.032248 | 0.032221 | 0.032244 | 0.032258 | 0.032274 | 0.032264 | 0.032261 | 0.011265 | 1B | Fugitive emissions from fuels | CH4 | kt | 3.6426 | 6.1074 | 4.6632 | 4.112 | 5.4127 | 4.04 | 3.1843 | 2.5212 | 3.6642 | 3.805 | 4.0278 | 3.9225 | 3.8209 | 5.3272 | 4.7148 | 4.7631 | 6.1026 | 5.8433 | 6.0255 | 6.5111 | 6.8299 | 7.1182 | 7.6267 | 7.915 | 8.1275 | 8.3172 | 8.6967 | 9.539 | 9.9033 | FEU | Comercial | Heating | Electricity | 1.2245 | 1.7052 | 1.9182 | 2.1602 | 1.7749 | 1.0611 | 0.84786 | 1.5665 | 1.5734 | 1.5796 | 1.2056
[Table] | '2030'!Year.GHG | PES | Imports | Municipal Waste (Non-Renew) | 1797 | 2156 | 1454 | 947 | 1722 | 2046 | 1807 | 2063 | 1752 | 761 | [20 empty] | Macro Alternative | Chemical Industry | C20-21 | 10^6 €(2015) | [5 empty] | 61.722 | 63.721 | 82.57 | 84.813 | 87.003 | 80.895 | 106.696 | 109.967 | 111.285 | 118.201 | 140.775 | 178.123 | 144.48 | 186.847 | 147.479 | 194.967 | 179.338 | 177.337 | 172.09 | 135.656 | 139.787 | 144.925 | 155.832 | 167.0751 | 173.246 | 156.8947 | 175.7984 | 187.0092 | 199.6902 | 213.0413 | 226.4125 | 236.9974 | 247.1192 | 256.6746 | 266.0778 | 275.2849 | 284.2514 | 293.5036 | 303.0504 | 312.9011 | 322.7509 | 331.6433 | 340.5146 | 349.3501 | 358.1347 | 366.853 | 375.4892 | 384.0276 | 392.4522 | 400.7468 | 408.8954 | 416.8817 | 424.6896 | 432.3032 | 439.7065 | 446.884 | 453.8221 | 460.5059 | 466.9207 | 473.0523 | 478.887 | 484.4116 | 489.6134 | 494.4805 | 499.0014 | 503.1656 | [12 empty] | Valsts | DENMARK | Denmark | BIODIESEL | Biodiesels | EXPORTS | (blank) | REN | 1.799 | [5 empty] | 3.905 | [23 empty] | 5.704 |  |  |  | Total Activity | CNG Total |  |  | 11.4853 | 6.6375 | 5.8866 | 3.2284 | 2.6218 | 1.2955 | 1.3402 | 1.3373 | 1.3413 | 1.3545 | 2.7924 | 4.1693 | 2.953 | 2.9827 | 3.1087 | 3.1281 | 3.1404 | 3.0952 | 1.5389 | 0.21407 | 0.069839 | 0.069846 | 0.069787 | 0.069837 | 0.069866 | 0.069901 | 0.069881 | 0.069873 | 0.30938 | 1B2 | Oil and natural gas and other emissions from energy production | GHG | kt CO2 eq | 91.0743 | 152.7006 | 116.5906 | 102.8126 | 135.3301 | 101.0068 | 79.6125 | 63.0344 | 91.6094 | 95.1297 | 100.7002 | 98.0667 | 95.5276 | 133.1872 | 117.8748 | 119.0833 | 152.5714 | 146.0903 | 150.6433 | 162.7858 | 170.7544 | 177.964 | 190.6757 | 197.8853 | 203.1977 | 207.9409 | 217.4272 | 238.4869 | 247.5938 | FEU | Comercial | Heating | Gasoline | 0.088 | 0.044 | 0.044 | 0.044 | 0.037 | 0.037 | 0.037 | 0.023859 | 0.023859 | 0.023859 | 0.023859
[Table] | '2030'!Year.IPCC | PES | Imports | Natural Gas | 46319 | 48452 | 42499 | 38740 | 45435 | 32733 | 58423 | 57814 | 59121 | 37879 | 58606 | 45858 | 55081 | 64057 | 60039 | 72792 | 58863 | 47889 | 45509 | 46611 | 42938 | 46012 | 43880 | 36256 | 41841 | 34017 | 31778 | 89368 | 100467 | 112308 | Macro Alternative | Energy sector | D | 10^6 €(2015) | [5 empty] | 623.746 | 605.788 | 598.204 | 627.293 | 596.515 | 547.214 | 557.375 | 578.679 | 624.593 | 666.573 | 655.719 | 683.106 | 657.997 | 634.272 | 608.596 | 633.355 | 569.808 | 522.078 | 483.504 | 414.766 | 510.419 | 599.123 | 588.97 | 513.031 | 490.027 | 471.1266 | 470.4273 | 476.4694 | 482.5869 | 488.7808 | 495.0519 | 518.3221 | 540.5772 | 561.5888 | 582.2615 | 602.4976 | 622.198 | 642.5137 | 663.4632 | 685.0655 | 706.6523 | 726.8055 | 746.9342 | 767.0048 | 786.9826 | 806.8324 | 826.5182 | 846.0037 | 865.2518 | 884.2256 | 902.8876 | 921.2004 | 939.1265 | 956.6289 | 973.6706 | 990.215 | 1006.1844 | 1021.5412 | 1036.2491 | 1050.2728 | 1063.578 | 1076.1322 | 1087.9041 | 1098.864 | 1108.9841 | 1118.2385 | [12 empty] | Valsts | DENMARK | Denmark | DIESEL | Memo: Transport Diesel | EXPORTS | (blank) | OIL |  | 0.923 | 0.26 | [27 empty] | 1.183 |  |  |  | Stock | Diesel | Car | n | 8613 | 7995 | 7772 | 7348 | 7401 | 7568 | 8305 | 13682 | 19547 | 22933 | 36574 | 45723 | 55935 | 69824 | 86013 | 102625 | 132186 | 166509 | 174742 | 171979 | 178477 | 194406 | 218126 | 244887 | 276145 | 305886 | 322541 | 362367 | 390541 | 1B2 | Oil and natural gas and other emissions from energy production | CO2 | kt | 0.009326 | 0.015681 | 0.011856 | 0.012941 | 0.013762 | 0.007992 | 0.004862 | 0.005402 | 0.004252 | 0.004416 | 0.004673 | 0.004552 | 0.004434 | 0.006182 | 0.005472 | 0.005528 | 0.007417 | 0.007253 | 0.006991 | 0.007556 | 0.007926 | 0.00826 | 0.008851 | 0.009185 | 0.009431 | 0.009652 | 0.010092 | 0.011069 | 0.011492 | FEU | Comercial | Heating | LPG | 0 | 0.12741 | 0.08463 | 0.12741 | 0.23262 | 0.13435 | 0.16214 | 0.16214 | 0.16214 | 0.10965 | 0.099793
[Table] | '2030'!Year.Matrix | PES | Imports | Paraffin Waxes | 409 | 392 | 232 | 332 | 335 | 335 | 380 | 293 | 335 | 419 | 293 | 251 | 293 | 293 | 335 | 251 | 167 | 251 | 167 | 126 | 126 | [9 empty] | Macro Alternative | Food; Beverage and Tobacco Industry | C10-12 | 10^6 €(2015) | [5 empty] | 644.513 | 662.113 | 699.675 | 732.14 | 684.539 | 769.557 | 782.693 | 879.683 | 776.718 | 834.87 | 866.561 | 905.924 | 834.96 | 791.697 | 553.184 | 553.952 | 485.281 | 513.937 | 547.028 | 550.541 | 521.556 | 528.492 | 518.488 | 501.2195 | 497.0931 | 469.9645 | 488.9753 | 504.4844 | 535.6774 | 568.2713 | 600.5109 | 624.9939 | 647.9377 | 669.0936 | 689.5606 | 709.2317 | 728.0013 | 747.2202 | 766.8972 | 787.0417 | 806.8773 | 827.2657 | 847.503 | 867.5528 | 887.3782 | 906.942 | 926.2067 | 945.1347 | 963.6882 | 981.8298 | 999.5221 | 1016.7281 | 1033.4114 | 1049.5361 | 1065.0669 | 1079.9697 | 1094.4712 | 1108.5492 | 1122.1823 | 1135.3493 | 1148.0296 | 1160.2032 | 1171.8507 | 1182.9534 | 1193.4931 | 1203.4528 | [12 empty] | Valsts | DENMARK | Denmark | DIESEL | Memo: Transport Diesel | IMPORTS | (blank) | OIL |  |  | 0.028 | [27 empty] | 0.028 |  |  |  | Stock | Diesel | LDV | n | 4998 | 4800 | 4760 | 4743 | 4847 | 4539 | 4480 | 4968 | 6161 | 8008 | 10415 | 12200 | 14142 | 16178 | 18406 | 20972 | 24312 | 28850 | 28680 | 26808 | 26959 | 29546 | 33083 | 36126 | 40145 | 43373 | 45881 | 47020 | 48777 | 1B2 | Oil and natural gas and other emissions from energy production | CH4 | kt | 3.6426 | 6.1074 | 4.6632 | 4.112 | 5.4127 | 4.04 | 3.1843 | 2.5212 | 3.6642 | 3.805 | 4.0278 | 3.9225 | 3.8209 | 5.3272 | 4.7148 | 4.7631 | 6.1026 | 5.8433 | 6.0255 | 6.5111 | 6.8299 | 7.1182 | 7.6267 | 7.915 | 8.1275 | 8.3172 | 8.6967 | 9.539 | 9.9033 | FEU | Comercial | Heating | Natural Gas | 1.5134 | 3.1502 | 3.9664 | 2.9742 | 3.2643 | 2.0433 | 2.3489 | 2.2152 | 2.2152 | 1.563 | 1.3838
[Table] | '2030'!Year.Modules | PES | Imports | Peat | [6 empty] | 42 | [23 empty] | Macro Alternative | GDP | (blank) | 10^9 €(2015) | [5 empty] | 10.999 | 11.279 | 12.2873 | 13.0694 | 13.439 | 14.1909 | 15.0876 | 16.1612 | 17.5247 | 18.9865 | 21.0263 | 23.5259 | 25.881 | 25.0149 | 21.4533 | 20.4936 | 21.7816 | 22.6821 | 23.2102 | 23.6547 | 24.426 | 24.8592 | 25.8007 | 26.9062 | 27.4975 | 25.3028 | 27.023 | 28.6173 | 30.134 | 31.6407 | 33.1595 | 34.5522 | 35.8652 | 37.0846 | 38.2713 | 39.4194 | 40.5232 | 41.6578 | 42.8242 | 44.0233 | 45.2119 | 46.3965 | 47.575 | 48.7453 | 49.9055 | 51.0533 | 52.1867 | 53.3035 | 54.4015 | 55.4787 | 56.5327 | 57.5616 | 58.5632 | 59.5354 | 60.476 | 61.3832 | 62.0147 | 62.8856 | 63.7289 | 64.5429 | 65.3263 | 66.0777 | 66.7958 | 67.4792 | 68.1267 | 68.7372 | [12 empty] | Valsts | DENMARK | Denmark | GASDIES | Gas/Diesel Oil | EXPORTS | (blank) | OIL |  | 0.923 | 0.26 | [27 empty] | 1.183 |  |  |  | Stock | Diesel | HDV | n | 8849 | 8496 | 8265 | 8184 | 8165 | 8047 | 7919 | 7959 | 8583 | 9662 | 14600 | 16114 | 16864 | 18398 | 19973 | 22259 | 25820 | 28831 | 26548 | 21820 | 22464 | 24382 | 25432 | 26213 | 26098 | 25625 | 25219 | 27212 | 27728 | 2 | Industrial Processes | GHG | kt CO2 eq | 860.7311 | 736.9794 | 657.1857 | 755.4189 | 824.8538 | 809.3278 | 863.8236 | 801.033 | 700.1615 | 421.2446 | 418.9699 | 403.6813 | 377.4875 | 319.5384 | 325.5576 | 292.4102 | 274.6726 | 260.1585 | 234.5493 | 282.3809 | 246.7197 | 238.0057 | 221.9605 | 210.9179 | 195.3381 | 147.9879 | 306.4154 | 586.6957 | 654.3069 | FEU | Comercial | Heating | Peat | 0.031 | 0 | 0.001 | 0 | 0.029625 | 0.011183 | 0.023653 | 0.014828 | 0.014828 | 0.014828 | 0.010635
[Table] | '2030'!Year.NetBalance | PES | Imports | Peat products |  |  |  | 0 | 2 | [25 empty] | Macro Alternative | GDP | (blank) | M€ | [5 empty] | 4046.286 | 4663.993 | 5379.903 | 5997.539 | 6259.525 | 6847.22 | 7446.264 | 8382.542 | 9539.047 | 11034.925 | 13586.676 | 17093.714 | 22589.514 | 24393.637 | 18884.899 | 17967.139 | 20319.304 | 21925.163 | 22803.013 | 23654.166 | 24425.959 | 25072.638 | 26797.833 | 29056.05 | 30476.087 | 27891.9622 | 30625.0027 | 33404.8341 | 36160.1985 | 38955.3818 | 41845.8708 | 44475.4654 | 47088.8437 | 49663.6617 | 52277.9568 | 54923.2215 | 57477.3709 | 60150.2986 | 62947.5281 | 65874.8399 | 68871.2229 | 71947.8106 | 75103.2401 | 78105.0416 | 81163.4007 | 84275.6113 | 87438.7278 | 90649.5653 | 93904.7005 | 97200.4738 | 100532.9921 | 103898.1329 | 107291.5498 | 110708.6784 | 114144.7436 | 117594.7685 | 120586.6278 | 124114.3905 | 127665.3341 | 131235.5282 | 134820.8987 | 138417.2357 | 142020.2016 | 145625.3395 | 149228.0833 | 152823.7669 | [12 empty] | Valsts | DENMARK | Denmark | GASDIES | Gas/Diesel Oil | IMPORTS | (blank) | OIL |  |  | 0.028 | [27 empty] | 0.028 |  |  |  | Stock | Diesel | Bus | n | 1160 | 1195 | 1261 | 1334 | 1388 | 1434 | 1473 | 1570 | 1625 | 1820 | 2033 | 2283 | 2646 | 2923 | 3222 | 3310 | 3476 | 3626 | 3822 | 3598 | 3568 | 3668 | 3674 | 3801 | 3819 | 3847 | 3873 | 3934 | 3919 | 2 | Industrial Processes | CO2 | kt | 607.9452 | 485.8838 | 401.9087 | 522.1648 | 606.6922 | 606.1612 | 676.6798 | 618.8022 | 523.6195 | 255.483 | 269.5237 | 282.3202 | 282.6457 | 257.9489 | 278.7584 | 261.2809 | 247.4992 | 237.9505 | 216.6278 | 268.1191 | 235.5946 | 231.251 | 215.9756 | 205.1637 | 192.2008 | 144.8 | 303.1644 | 583.4103 | 650.9873 | FEU | Comercial | Heating | Heavy Destillate | 0.566 | 0.433 | 0.045 | 0.001 | 0.001 | 0.001 | 0.001 | 0 | 0 | 0 | 0
[Table] | '2030'!Year.Vectors | PES | Imports | Primary Solid Biofuels | 13403 | 7367 | 5191 | 5264 | 4093 | 2454 | 1692 | 877 | 179 | 139 | 153 | 460 | 197 | 644 | 207 | 77 | 61 | 45 | 3 | 5 | 8 | 2 | 5 | 1 | 34 | 15 | 60 |  |  |  | Macro Alternative | GDP | (blank) | M€(2015) | [5 empty] | 10998.973 | 11279.013 | 12287.272 | 13069.377 | 13438.952 | 14190.888 | 15087.619 | 16161.249 | 17524.674 | 18986.47 | 21026.259 | 23525.881 | 25881.022 | 25014.948 | 21453.283 | 20493.583 | 21781.629 | 22682.132 | 23210.173 | 23654.692 | 24425.959 | 24859.229 | 25800.726 | 26906.242 | 27497.491 | 25302.8173 | 27022.9553 | 28617.3096 | 30134.027 | 31640.7285 | 33159.4834 | 34552.1817 | 35865.1646 | 37084.5802 | 38271.2868 | 39419.4254 | 40523.1693 | 41657.818 | 42824.2369 | 44023.3156 | 45211.9451 | 46396.498 | 47574.9691 | 48745.3133 | 49905.4518 | 51053.2772 | 52186.6599 | 53303.4544 | 54401.5056 | 55478.6554 | 56532.7499 | 57561.6459 | 58563.2186 | 59535.368 | 60476.0268 | 61383.1672 | 62014.6647 | 62885.6198 | 63728.8602 | 64542.9106 | 65326.3356 | 66077.7444 | 66795.7946 | 67479.1968 | 68126.7187 | 68737.1892 | [12 empty] | Valsts | DENMARK | Denmark | LOWSULF | Memo: Fuel Oil - Low Sulphur | IMPORTS | (blank) | OIL | [12 empty] | 2 |  | 1 | [15 empty] | 3 |  |  |  | Stock | Diesel Total |  |  | 23620 | 22486 | 22058 | 21609 | 21801 | 21588 | 22177 | 28179 | 35916 | 42423 | 63622 | 76320 | 89587 | 107323 | 127614 | 149166 | 185794 | 227816 | 233792 | 224205 | 231468 | 252002 | 280315 | 311027 | 346207 | 378731 | 397514 | 440533 | 470965 | 2 | Industrial Processes | CH4 | kt |  |  |  | 6.238e-05 | 4.6255e-07 | 0.00096595 | 0.0041822 | 0.00083812 | 0.0026765 | 0.0022023 | 0.0026523 | 0.0027908 | 0.0027727 | 0.0027717 | 0.0027849 | 0.0027367 | 0.002536 | 0.0025114 | 0.0025015 | 0.0024187 | 0.0023542 | 0.0023226 | 0.0014658 | 0.0013966 | 0.0016598 | 0.001502 | 0.0012292 | 0.0018675 | 0.00275 | FEU | Comercial | Heating | Biogas | 0 | 0.076 | 0.119 | 0.133 | 0.12103 | 0.0699 | 0.084361 | 0.084361 | 0.084361 | 0.057049 | 0.051921
[Table] | '2030'!this.Year | PES | Imports | Shale oil | 9 | 8 | 18 | 45 | 39 | 79 | 118 | 275 | 158 | 78 | 79 | 905 | 1141 | 866 | 157 | 118 | 275 | 630 | 740 | 3660 | 512 |  |  |  | 79 | [5 empty] | Macro Alternative | GDP per capita | (blank) | €(2010)/cap | [5 empty] | 4398.5687 | 4567.2693 | 5025.65 | 5398.8088 | 5601.3184 | 5958.2645 | 6411.0315 | 6963.1863 | 7621.4448 | 8340.1288 | 9346.1505 | 10559.7897 | 11717.0198 | 11412.9181 | 9919.0613 | 9664.4868 | 10499.1692 | 11092.5214 | 11468.4684 | 11818.6711 | 12298.4785 | 12625.5825 | 13230.3545 | 13909.4986 | 14321.8486 | 13290.0975 | 14269.6528 | 15193.0579 | 16081.9279 | 16970.4381 | 17870.5493 | 18707.2872 | 19504.7054 | 20254.6651 | 20988.837 | 21701.7368 | 22387.8296 | 23085.9854 | 23794.9243 | 24514.96 | 25221.8716 | 25918.5861 | 26603.9592 | 27276.3389 | 27935.7468 | 28585.4047 | 29225.1099 | 29852.02 | 30465.4483 | 31062.4515 | 31641.5633 | 32202.9481 | 32746.906 | 33273.8677 | 33782.7034 | 34274.9915 | 34615.6624 | 35089.5956 | 35547.6232 | 35988.9383 | 36412.7575 | 36818.3236 | 37204.9078 | 37571.8123 | 37918.3722 | 38243.9579 | [12 empty] | Valsts | DENMARK | Denmark | LUBRIC | Lubricants | EXPORTS | (blank) | OIL |  | 0.003 | [28 empty] | 0.003 |  |  |  | Stock | Gasoline | Mopeds&Motorcycles | n | 18029 | 16827 | 15624 | 14424 | 13222 | 12019 | 10816 | 7555 | 5660 | 4920 | 4557 | 4590 | 4740 | 5286 | 6047 | 7172 | 9714 | 13981 | 17643 | 23124 | 18507 | 20146 | 21671 | 23562 | 28645 | 29161 | 31465 | 32859 | 36525 | 2 | Industrial Processes | N2O | kt | 0.012519 | 0.01239 | 0.011605 | 0.011985 | 0.011663 | 0.011518 | 0.011109 | 0.011732 | 0.010275 | 0.010418 | 0.0083693 | 0.009031 | 0.0091088 | 0.0091982 | 0.0093077 | 0.0094012 | 0.0094894 | 0.009622 | 0.0097201 | 0.0098095 | 0.0098976 | 0.0099962 | 0.010097 | 0.010224 | 0.010389 | 0.010572 | 0.010806 | 0.010868 | 0.010909 | FEU | Comercial | Heating Total |  | 14.7806 | 17.7233 | 17.1452 | 16.0127 | 16.3082 | 14.7469 | 14.058 | 13.4546 | 12.977 | 12.3055 | 12.1188
[Table] | '2035'!Year.Emissions | PES | Imports | Straw | 77 | 139 | [28 empty] | Macro Alternative | Iron & Steel; Non-ferrous Metals Industry | C24 | 10^6 €(2015) | [5 empty] | 44.838 | 44.13 | 70.448 | 75.797 | 74.307 | 80.925 | 73.876 | 78.55 | 122.995 | 157.608 | 108.328 | 136.07 | 79.082 | 70.381 | 69.666 | 103.696 | 96.199 | 60.418 | -18.865 | -1.768 | 22.452 | 16.889 | 2.407 | 2.3481 | 2.4206 | 1.6863 | 1.7714 | 1.7725 | 2.0024 | 2.2535 | 2.5195 | 2.7679 | 3.0225 | 3.2811 | 3.5484 | 3.8236 | 4.1057 | 4.4021 | 4.7136 | 5.0408 | 5.3792 | 5.5274 | 5.6752 | 5.8225 | 5.9689 | 6.1142 | 6.2582 | 6.4005 | 6.5409 | 6.6791 | 6.8149 | 6.948 | 7.0782 | 7.2051 | 7.3284 | 7.4481 | 7.5637 | 7.6751 | 7.782 | 7.8842 | 7.9814 | 8.0735 | 8.1602 | 8.2413 | 8.3167 | 8.3861 | [12 empty] | Valsts | DENMARK | Denmark | LUBRIC | Lubricants | IMPORTS | (blank) | OIL | 0.002 | 0.001 | 0.008 |  |  | 4 | [5 empty] | 1 | [18 empty] | 5.011 |  |  |  | Stock | Gasoline | Car | n | 237298 | 225781 | 223024 | 221282 | 227761 | 237737 | 243788 | 249697 | 258986 | 269255 | 271600 | 272845 | 268834 | 276988 | 289237 | 303218 | 330001 | 353179 | 342380 | 322991 | 310546 | 294118 | 272945 | 254513 | 241549 | 233149 | 234134 | 217319 | 209156 | 2A | Mineral industry | GHG | kt CO2 eq | 562.1413 | 447.2548 | 356.114 | 479.5658 | 571.5116 | 553.7948 | 586.9576 | 569.0033 | 452.9593 | 190.9682 | 198.812 | 199.6273 | 193.1051 | 165.3778 | 174.5047 | 163.3886 | 154.9298 | 145.1645 | 122.6839 | 173.669 | 139.7042 | 139.5318 | 138.826 | 126.5734 | 108.0554 | 61.1747 | 226.2611 | 493.5425 | 537.2382 | FEU | Comercial | Lighting | Electricity | 2.2264 | 3.1004 | 3.4876 | 3.9276 | 3.8109 | 3.7888 | 3.7964 | 3.7454 | 3.7233 | 3.694 | 3.6673
[Table] | '2035'!Year.EmissionsBySector | PES | Imports | White Spirit & SBP | 57 | 52 | 46 | 48 | 42 | 42 | 42 | 42 | 42 | 42 | 42 | 84 | 84 | 126 | 126 | 126 | 84 | 84 | 126 | 126 | 84 | 126 | 84 | 84 | 84 | 84 | 84 | 84 | 84 | 84 | Macro Alternative | Kopējā pievienotā vērtība | VA | 10^6 €(2015) | [5 empty] | 9562.991 | 9787.104 | 10694.678 | 11409.971 | 11773.117 | 12405.146 | 13201.157 | 14162.343 | 15347.794 | 16624.598 | 18438.92 | 20524.002 | 22390.587 | 21986.208 | 19384.377 | 18381.46 | 19538.08 | 20195.034 | 20541.88 | 20878.732 | 21467.24 | 21705.886 | 22548.223 | 23380.159 | 23973.428 | 22000.6306 | 23519.0573 | 24902.0959 | 26220.9348 | 27532.9553 | 28855.8592 | 30072.2467 | 31219.6053 | 32285.8454 | 33323.9221 | 34328.7209 | 35295.1521 | 36288.7935 | 37310.4113 | 38360.7932 | 39402.3828 | 40444.6205 | 41482.0664 | 42512.9336 | 43535.4037 | 44547.6318 | 45547.7519 | 46533.882 | 47504.13 | 48456.5994 | 49389.3954 | 50300.6307 | 51188.4323 | 52050.9469 | 52886.3482 | 53692.8424 | 54477.569 | 55239.1783 | 55976.3479 | 56687.7869 | 57372.2395 | 58028.4895 | 58655.3632 | 59251.7343 | 59816.5265 | 60348.7175 | [12 empty] | Valsts | DENMARK | Denmark | MOTORGAS | Motor Gasoline | IMPORTS | (blank) | OIL | [9 empty] | 2 | [5 empty] | 5 | [14 empty] | 7 |  |  |  | Stock | Gasoline | LDV | n | 16199 | 16130 | 16206 | 15338 | 14737 | 14174 | 13511 | 12797 | 11758 | 9616 | 8439 | 7471 | 6314 | 5443 | 4919 | 4539 | 4136 | 3672 | 3121 | 2552 | 2378 | 2417 | 2300 | 2182 | 2080 | 2067 | 2242 | 1809 | 1726 | 2A | Mineral industry | CO2 | kt | 562.1413 | 447.2548 | 356.114 | 479.5658 | 571.5116 | 553.7948 | 586.9576 | 569.0033 | 452.9593 | 190.9682 | 198.812 | 199.6273 | 193.1051 | 165.3778 | 174.5047 | 163.3886 | 154.9298 | 145.1645 | 122.6839 | 173.669 | 139.7042 | 139.5318 | 138.826 | 126.5734 | 108.0554 | 61.1747 | 226.2611 | 493.5425 | 537.2382 | FEU | Comercial | Lighting Total |  | 2.2264 | 3.1004 | 3.4876 | 3.9276 | 3.8109 | 3.7888 | 3.7964 | 3.7454 | 3.7233 | 3.694 | 3.6673
[Table] | '2035'!Year.GHG | PES | Imported for bunkering (+) | Fuel Oil | 1727 | 72 | 5116 | 6369 | 5440 | 6780 | 6658 | [23 empty] | Macro Alternative | Lauksaimniecība | A | 10^6 €(2015) | [5 empty] | 537.709 | 487.151 | 529.957 | 504.013 | 478.003 | 546.748 | 595.474 | 639.923 | 626.165 | 645.532 | 700.685 | 666.861 | 719.383 | 672.848 | 766.432 | 719.471 | 656.776 | 721.463 | 746.602 | 764.52 | 861.077 | 770.542 | 809.989 | 825.886 | 931.624 | 899.8266 | 942.1372 | 984.9102 | 1021.9693 | 1058.6315 | 1095.5379 | 1130.0602 | 1161.0672 | 1188.1939 | 1213.4624 | 1236.7208 | 1257.826 | 1279.1338 | 1300.6387 | 1322.3347 | 1342.9079 | 1369.3034 | 1395.0666 | 1420.1409 | 1444.4704 | 1467.9999 | 1490.6752 | 1512.4433 | 1533.2525 | 1553.0527 | 1571.7957 | 1589.435 | 1605.9264 | 1621.2281 | 1635.3006 | 1648.1073 | 1661.0989 | 1674.2782 | 1687.648 | 1701.2113 | 1714.971 | 1728.93 | 1743.0915 | 1757.4585 | 1772.0342 | 1786.8217 | [12 empty] | Valsts | DENMARK | Denmark | NONBIODIES | Gas/Diesel Oil excl. Bio | EXPORTS | (blank) | OIL |  | 0.923 | 0.26 | [27 empty] | 1.183 |  |  |  | Stock | Gasoline | HDV | n | 15749 | 15693 | 15626 | 15559 | 15501 | 15386 | 15298 | 13252 | 11467 | 9683 | 7898 | 6329 | 5203 | 4695 | 3720 | 3348 | 3068 | 2751 | 2290 | 1832 | 1556 | 1492 | 1364 | 1220 | 1147 | 1036 | 922 | 852 | 730 | 2C | Metal industry | GHG | kt CO2 eq |  |  |  | 0.81365 | 0.009044 | 13.8996 | 53.4423 | 13.7272 | 38.7075 | 39.0652 | 37.7986 | 44.4766 | 48.4323 | 50.046 | 68.5904 | 64.6998 | 60.3937 | 60.3358 | 61.1646 | 61.4344 | 62.7187 | 60.2021 | 44.1925 | 45.4143 | 50.0769 | 48.0139 | 43.2903 | 54.3424 | 69.624 | FEU | Comercial | Electric appliances | Electricity | 1.9481 | 2.7128 | 3.0516 | 3.4367 | 3.3971 | 3.9895 | 4.3854 | 4.6192 | 4.9495 | 5.2598 | 5.5909
[Table] | '2035'!Year.IPCC | PES | Imported for bunkering (+) | Gas/Diesel Oil excl. Bio | 10523 | 1531 | 5779 | 6976 | 5226 | 2932 | 3148 | [23 empty] | Macro Alternative | Mājokļu skaits gada beigās | (blank) | 1000 | [5 empty] | 968.4722 | 975.8762 | 982.0098 | 993.1234 | 994.2664 | 1003.6548 | 1006.652 | 1018.2458 | 1027.4497 | 1048.1589 | 1060.1262 | 1081.6672 | 1100.3842 | 1117.3229 | 1110.4151 | 1111.7185 | 1113.9677 | 1125.584 | 1119.2081 | 1123.693 | 1124.5482 | 1077.2989 | 1083.7986 | 1095.1297 | 1104.2574 | 1058.5184 | 1154.8129 | 1209.5992 | 1253.4432 | 1299.9067 | 1154.8129 | 1165.77 | 1176.73 | 1187.69 | 1198.65 | 1209.5992 | 1218.37 | 1227.14 | 1235.91 | 1244.68 | 1253.4432 | 1262.74 | 1272.03 | 1281.32 | 1290.61 | 1299.9067 | 1307.93 | 1315.95 | 1323.97 | 1331.99 | 1340.0075 | 1346.18 | 1352.35 | 1358.52 | 1364.69 | 1370.8814 | 1374.7 | 1378.52 | 1382.34 | 1386.16 | 1389.9857 | 1391.8 | 1393.62 | 1395.44 | 1397.26 | 1399.0745 | [12 empty] | Valsts | DENMARK | Denmark | NONBIODIES | Gas/Diesel Oil excl. Bio | IMPORTS | (blank) | OIL |  |  | 0.028 | [27 empty] | 0.028 |  |  |  | Stock | Gasoline | Bus | n | 1108 | 1226 | 1592 | 1852 | 2327 | 2774 | 2889 | 2600 | 1278 | 1162 | 802 | 657 | 551 | 431 | 312 | 213 | 154 | 85 | 59 | 48 | 40 | 33 | 28 | 26 | 20 | 19 | 19 | 17 | 15 | 2C | Metal industry | CO2 | kt |  |  |  | 0.81209 | 0.0090324 | 13.8754 | 53.3377 | 13.7063 | 38.6406 | 39.0101 | 37.7323 | 44.4069 | 48.363 | 49.9767 | 68.5208 | 64.6314 | 60.3303 | 60.273 | 61.1021 | 61.3739 | 62.6599 | 60.1441 | 44.1559 | 45.3793 | 50.0354 | 47.9763 | 43.2596 | 54.2958 | 69.5552 | FEU | Comercial | Electric appliances Total |  | 1.9481 | 2.7128 | 3.0516 | 3.4367 | 3.3971 | 3.9895 | 4.3854 | 4.6192 | 4.9495 | 5.2598 | 5.5909
[Table] | '2035'!Year.Matrix | PES | Stock Changes | Biodiesels | -190 | -37 | 147 | 31 | -149 | 27 | 80 | -28 | -90 | 87 | 201 | -246 | -17 | -23 | [16 empty] | Macro Alternative | Mājsaimniecību skaits gada beigās | (blank) | 1000 | [5 empty] | 967.6 | 958.7 | 948.6 | 943.3 | 928.6 | 921.7 | 909 | 904.1 | 895.1 | 884.6 | 879.5 | 872 | 868.7 | 857.2 | 837.1 | 825.6 | 817 | 822 | 823.3 | 803.8 | 805.8 | 822.2 | 819.4 | 817.9 | 817.3375 | 812.973 | 811.29 | 809.6 | 807.91 | 806.22 | 804.5358 | 803.57 | 802.6 | 801.63 | 800.66 | 799.7079 | 800.04 | 800.37 | 800.7 | 801.03 | 801.3672 | 803.24 | 805.11 | 806.98 | 808.85 | 810.7278 | 813.29 | 815.85 | 818.41 | 820.97 | 823.5274 | 826.46 | 829.39 | 832.32 | 835.25 | 838.2005 | 841.08 | 843.96 | 846.84 | 849.72 | 852.6107 | 855.55 | 858.49 | 861.43 | 864.37 | 867.3315 | [12 empty] | Valsts | DENMARK | Denmark | NONBIOGASO | Motor Gasoline excl. Bio | IMPORTS | (blank) | OIL | [9 empty] | 2 | [5 empty] | 5 | [14 empty] | 7 |  |  |  | Stock | Gasoline Total |  |  | 288383 | 275657 | 272072 | 268455 | 273548 | 282090 | 286302 | 285901 | 289149 | 294636 | 293296 | 291892 | 285642 | 292843 | 304235 | 318490 | 347073 | 373668 | 365493 | 350547 | 333027 | 318206 | 298308 | 281503 | 273441 | 265432 | 268782 | 252856 | 248152 | 2C | Metal industry | CH4 | kt |  |  |  | 6.238e-05 | 4.6255e-07 | 0.00096595 | 0.0041822 | 0.00083812 | 0.0026765 | 0.0022023 | 0.0026523 | 0.0027908 | 0.0027727 | 0.0027717 | 0.0027849 | 0.0027367 | 0.002536 | 0.0025114 | 0.0025015 | 0.0024187 | 0.0023542 | 0.0023226 | 0.0014658 | 0.0013966 | 0.0016598 | 0.001502 | 0.0012292 | 0.0018675 | 0.00275 | FEU | Comercial Total |  |  | 19.788 | 24.984 | 25.157 | 24.631 | 24.8752 | 24.0451 | 23.8641 | 23.5379 | 23.4571 | 23.1617 | 23.3522
[Table] | '2035'!Year.Modules | PES | Stock Changes | Bioethanol | 9 | -10 | 8 | -5 | -11 | 9 | -4 | 2 | 18 | 96 | -24 | -1 | -3 | -27 | [16 empty] | Macro Alternative | Mining and Quarrying | B | 10^6 €(2015) | [5 empty] | 12.901 | 13.344 | 14.685 | 15.829 | 17.329 | 17.961 | 27.072 | 34.57 | 44.811 | 46.128 | 61.836 | 73.219 | 87.724 | 87.219 | 96.723 | 101.99 | 95.749 | 103.151 | 108.48 | 96.99 | 108.142 | 103.402 | 115.028 | 119.252 | 113.748 | 98.4788 | 98.4249 | 99.7828 | 101.1593 | 102.5547 | 103.9692 | 108.9601 | 113.7471 | 118.2818 | 122.7539 | 127.1429 | 131.4275 | 135.8508 | 140.4172 | 145.1311 | 149.8514 | 154.277 | 158.7065 | 163.1328 | 167.5486 | 171.9463 | 176.3183 | 180.6567 | 184.9535 | 189.2008 | 193.3904 | 197.5142 | 201.5639 | 205.5314 | 209.4085 | 213.1871 | 216.8271 | 220.3189 | 223.6533 | 226.8212 | 229.814 | 232.6234 | 235.2415 | 237.6609 | 239.8747 | 241.8764 | [12 empty] | Valsts | DENMARK | Denmark | OPRODS | Non-specified Oil Products | IMPORTS | (blank) | OIL | 0.385 |  | 0.085 | [27 empty] | 0.47 |  |  |  | Stock | LPG | Car | n | 1174 | 822 | 211 | 211 | 90 | 81 | 89 | 68 | 58 | 561 | 5657 | 6577 | 8365 | 11298 | 14679 | 17958 | 19788 | 19329 | 17367 | 16601 | 17846 | 22337 | 33373 | 40686 | 46520 | 46879 | 46350 | 45821 | 44310 | 2D | Non-energy products from fuels and solvent use | GHG | kt CO2 eq | 45.8038 | 38.629 | 45.7948 | 41.7869 | 35.1716 | 38.491 | 36.3845 | 36.0926 | 32.0196 | 25.5047 | 32.9795 | 38.2861 | 36.4494 | 37.7452 | 35.7329 | 33.2609 | 32.2391 | 32.513 | 32.8419 | 33.0763 | 33.2305 | 31.5752 | 32.9938 | 33.211 | 34.1101 | 35.6489 | 33.6437 | 35.5721 | 44.1939 | FEU | Agriculture | Consumption | Biomass Solid | 0.522 | 0.501 | 0.555 | 0.462 | 1.3846 | 2.671 | 3.3336 | 3.9494 | 4.5492 | 5.173 | 5.6589
[Table] | '2035'!Year.NetBalance | PES | Stock Changes | Bitumen | -4 | 21 | 81 | 105 | -84 | -84 | 84 | -168 | 84 | -42 | 167 |  | -84 | -42 |  | -84 | [14 empty] | Macro Alternative | Nodokļi | (blank) | 10^6 €(2015) | [5 empty] | 1371.399 | 1455.083 | 1561.953 | 1605.22 | 1548.547 | 1693.45 | 1847.13 | 1952.21 | 2057.471 | 2160.894 | 2381.247 | 2801.003 | 3563.123 | 2923.198 | 1698.888 | 1749.708 | 2195.514 | 2426.366 | 2605.564 | 2704.078 | 2958.718 | 3153.342 | 3252.898 | 3529.241 | 3525.112 | 3247.6633 | 3466.4665 | 3670.988 | 3865.5504 | 4058.828 | 4253.6517 | 4421.9457 | 4579.219 | 4723.7783 | 4863.4408 | 4997.4923 | 5125.2301 | 5256.1944 | 5390.4655 | 5528.1256 | 5663.7443 | 5800.4618 | 5935.8174 | 6069.5607 | 6201.4389 | 6331.1979 | 6458.5829 | 6583.3393 | 6705.2136 | 6823.9541 | 6939.3117 | 7051.0409 | 7158.9006 | 7262.655 | 7362.0744 | 7456.9358 | 7537.0957 | 7646.4416 | 7752.5123 | 7855.1237 | 7954.0961 | 8049.255 | 8140.4313 | 8227.4625 | 8310.1922 | 8388.4717 | [12 empty] | Valsts | DENMARK | Denmark | PARWAX | Paraffin Waxes | EXPORTS | (blank) | OIL | 0.02 | [29 empty] | 0.02 |  |  |  | Stock | LPG | LDV | n | 2886 | 2212 | 719 | 913 | 420 | 420 | 510 | 540 | 632 | 817 | 943 | 948 | 999 | 1177 | 1316 | 1344 | 1422 | 1436 | 1130 | 969 | 912 | 1009 | 1297 | 1509 | 1591 | 1567 | 1630 | 1430 | 1279 | 2D | Non-energy products from fuels and solvent use | CO2 | kt | 45.8038 | 38.629 | 45.7948 | 41.7869 | 35.1716 | 38.491 | 36.3845 | 36.0926 | 32.0196 | 25.5047 | 32.9795 | 38.2861 | 36.4494 | 37.7452 | 35.7329 | 33.2609 | 32.2391 | 32.513 | 32.8419 | 33.0763 | 33.2305 | 31.5752 | 32.9938 | 33.211 | 34.1101 | 35.6489 | 33.6437 | 35.5721 | 44.1939 | FEU | Agriculture | Consumption | Coal | 0.057 | 0.052 | 0.026 | 0.007 | 0 | 0 | 0 | 0 | 0 | 0 | 0
[Table] | '2035'!Year.Vectors | PES | Stock Changes | Charcoal | -26 | -17 | 38 | -15 | -60 |  |  | 0 | 0 | 30 | -30 | 0 | -30 | [17 empty] | Macro Alternative | Non-metallic Minerals Industry | C23 | 10^6 €(2015) | [5 empty] | 25.912 | 26.392 | 40.646 | 41.322 | 45.128 | 38.105 | 54.769 | 48.495 | 68.35 | 71.441 | 83.436 | 112.273 | 150.192 | 146.268 | 115.65 | 140.972 | 172.431 | 182.652 | 194.354 | 197.376 | 172.318 | 193.184 | 209.202 | 211.1473 | 206.3428 | 180.7073 | 202.4801 | 214.9868 | 229.8252 | 245.4692 | 261.1715 | 273.6914 | 285.7039 | 297.0878 | 308.3207 | 319.3513 | 330.127 | 341.2588 | 352.7585 | 364.6379 | 376.5428 | 386.1802 | 395.7536 | 405.2461 | 414.6404 | 423.919 | 433.0642 | 442.0585 | 450.884 | 459.5231 | 467.9581 | 476.1715 | 484.1462 | 491.865 | 499.3112 | 506.4686 | 513.4252 | 520.1698 | 526.6915 | 532.9795 | 539.0234 | 544.8129 | 550.3383 | 555.5901 | 560.5592 | 565.2371 | [12 empty] | Valsts | DENMARK | Denmark | PARWAX | Paraffin Waxes | IMPORTS | (blank) | OIL |  | 0.118 | 0.039 | [8 empty] | 1 |  | 1 | 2 | 3 | 2 | 1 | [12 empty] | 10.157 |  |  |  | Stock | LPG | Bus | n | 1026 | 992 | 348 | 359 | 99 | 99 | 99 | 99 | 110 | 121 | 127 | 113 | 79 | 68 | 59 | 52 | 41 | 33 | 29 | 1 | 1 | 1 | 1 | 1 | 1 | 1 | 1 | 1 | 1 | 2F | Product uses as ODS substitutes | GHG | kt CO2 eq | 238.512 | 237.082 | 241.9274 | 219.5629 | 206.1081 | 191.2069 | 175.9518 | 171.2443 | 166.0621 | 155.2737 | 141.6527 | 114.0498 | 87.9875 | 55.0013 | 40.704 | 25.5037 | 21.6634 | 17.8912 | 14.0792 | 10.5704 | 7.6013 | 3.3482 | 2.7626 | 2.4992 | [5 empty] | FEU | Agriculture | Consumption | Diesel | 3.442 | 4.164 | 4.463 | 4.547 | 4.9985 | 4.6415 | 4.4939 | 4.2892 | 4.0862 | 3.9178 | 3.6671
[Table] | '2035'!this.Year | PES | Stock Changes | Coal | -177 | 164 | 194 | 228 | 287 | 557 | 240 | 26 | -105 | -289 | 210 | -52 | 315 | -787 | 105 | 79 | -603 |  | 1138 | 484 | 57 | 626 | -569 | 882 | 512 | 1508 | 2134 | 427 |  | 238 | Macro Alternative | Other Manufacturing Industry | C13-15, 22, 25-32 | 10^6 €(2015) | [5 empty] | 422.931 | 439.741 | 516.13 | 540.519 | 520.236 | 548.925 | 597.992 | 629.458 | 700.787 | 742.408 | 815.529 | 883.973 | 875.126 | 826.732 | 590.858 | 624.417 | 765.019 | 771.72 | 847.086 | 826.904 | 889.465 | 917.846 | 1029.896 | 1092.5924 | 1148.2129 | 1008.6582 | 1145.8325 | 1258.9336 | 1347.883 | 1441.8267 | 1536.3906 | 1612.4826 | 1685.8015 | 1755.6158 | 1824.737 | 1892.8547 | 1959.652 | 2028.7544 | 2100.2402 | 2174.1902 | 2248.4982 | 2315.607 | 2382.8454 | 2450.1088 | 2517.2891 | 2584.2753 | 2650.9539 | 2717.2089 | 2782.9223 | 2847.9743 | 2912.2438 | 2975.6088 | 3037.9464 | 3099.1335 | 3159.0472 | 3217.565 | 3273.8917 | 3327.8719 | 3379.3548 | 3428.1943 | 3474.2501 | 3517.3883 | 3557.4817 | 3594.4111 | 3628.065 | 3658.3411 | [12 empty] | Valsts | DENMARK | Denmark | PELLETS | Wood pellets | EXPORTS | (blank) | REN | 697.865 | 590.945 | 597.428 | 587.921 | 531.718 | 493.234 | 504.857 | 436.771 | 268.035 | 229.417 | 151.637 | [19 empty] | 5089.828 |  |  |  | Stock | LPG Total |  |  | 5086 | 4026 | 1278 | 1483 | 609 | 600 | 698 | 707 | 800 | 1499 | 6727 | 7638 | 9443 | 12543 | 16054 | 19354 | 21251 | 20798 | 18526 | 17571 | 18759 | 23347 | 34671 | 42196 | 48112 | 48447 | 47981 | 47252 | 45590 | 2G | Other product manufacture and use | GHG | kt CO2 eq | 14.2739 | 14.0137 | 13.3495 | 13.6897 | 12.0535 | 11.9355 | 11.0874 | 10.9656 | 10.413 | 10.4328 | 7.7272 | 7.2415 | 6.785 | 6.519 | 6.0257 | 5.5572 | 5.4466 | 4.254 | 3.7798 | 3.631 | 3.465 | 3.3484 | 3.1857 | 3.22 | 3.0958 | 3.1504 | 3.2202 | 3.2387 | 3.2509 | FEU | Agriculture | Consumption | District heat | 0.05 | 0.155 | 0.346 | 0.32 | 0.44781 | 0.41583 | 0.4026 | 0.38427 | 0.36608 | 0.35099 | 0.32853
[Table] | '2040'!Year.Emissions | PES | Stock Changes | Coke | [6 empty] | 26 | 0 | 0 | 0 | 0 | 54 | 27 |  | -27 | 27 | -27 |  |  |  |  | -79 |  |  |  |  | -79 |  |  | -26 | Macro Alternative | Pakalpojumi (bez Transports, glabāšana un sakari) | C33EGIJKLMNOPQRSUT | 10^6 €(2015) | [5 empty] | 6141.742 | 6170.837 | 6625.213 | 7148.514 | 7659.32 | 8167.836 | 8586.143 | 8926.302 | 9775.059 | 10442.761 | 11555.478 | 12827.108 | 14223.194 | 14056.54 | 12923.528 | 12247.224 | 12695.231 | 13068.725 | 13405.911 | 13680.655 | 14239.927 | 14507.224 | 14820.372 | 15292.7018 | 15771.6805 | 14696.1995 | 15682.9569 | 16615.9552 | 17465.1362 | 18293.3178 | 19119.6592 | 19946.0259 | 20728.2376 | 21458.1212 | 22170.7459 | 22862.6502 | 23530.3757 | 24217.6101 | 24924.9235 | 25652.9029 | 26376.4691 | 27080.7547 | 27782.1853 | 28479.5626 | 29171.666 | 29857.2559 | 30535.0773 | 31203.8633 | 31862.3389 | 32509.2248 | 33143.2416 | 33763.1138 | 34367.5739 | 34955.3666 | 35525.2532 | 36076.0157 | 36609.4921 | 37124.6506 | 37620.4828 | 38096.0069 | 38550.2708 | 38982.3554 | 39391.3776 | 39776.4934 | 40136.9006 | 40471.8416 | [12 empty] | Valsts | DENMARK | Denmark | PELLETS | Wood pellets | IMPORTS | (blank) | REN | [5 empty] | 0.782 | 0.048 | 0.145 | [22 empty] | 0.975 |  |  |  | Stock | CNG | Car | n | 1 | 1 | 1 | 1 | 1 | 1 | 1 | 1 | 1 | 1 | 1 | 1 | 1 | 1 | 1 | 1 | 1 | 1 | 1 | 1 | 1 | 1 | 1 | 1 | 1 | 1 | 1 | 1 | 31 | 2G | Other product manufacture and use | N2O | kt | 0.012519 | 0.01239 | 0.011605 | 0.011985 | 0.011663 | 0.011518 | 0.011109 | 0.011732 | 0.010275 | 0.010418 | 0.0083693 | 0.009031 | 0.0091088 | 0.0091982 | 0.0093077 | 0.0094012 | 0.0094894 | 0.009622 | 0.0097201 | 0.0098095 | 0.0098976 | 0.0099962 | 0.010097 | 0.010224 | 0.010389 | 0.010572 | 0.010806 | 0.010868 | 0.010909 | FEU | Agriculture | Consumption | Electricity | 0.565 | 0.561 | 0.501 | 0.598 | 0.7001 | 0.75363 | 0.78443 | 0.7753 | 0.79015 | 0.8031 | 0.8224
[Table] | '2040'!Year.EmissionsBySector | PES | Stock Changes | Fuel Oil | 38 | 56 | 103 | -180 | 649 | 445 | 42 | 80 | 80 | 438 | -260 | 247 | 580 | 433 | 146 | 383 | -161 | 871 | -934 | 2477 | 10024 | -1544 | -1994 | -1421 | -609 | 1259 | -1380 | 4019 | -934 | 1058 | Macro Alternative | Pārējā rūpniecība | BD | 10^6 €(2015) | [5 empty] | 636.647 | 619.132 | 612.889 | 643.122 | 613.844 | 565.175 | 584.447 | 613.249 | 669.404 | 712.701 | 717.555 | 756.325 | 745.721 | 721.491 | 705.319 | 735.345 | 665.557 | 625.229 | 591.984 | 511.756 | 618.561 | 702.525 | 703.998 | 632.283 | 603.775 | 569.6054 | 568.8522 | 576.2522 | 583.7463 | 591.3355 | 599.021 | 627.2822 | 654.3243 | 679.8705 | 705.0155 | 729.6404 | 753.6255 | 778.3645 | 803.8803 | 830.1967 | 856.5038 | 881.0825 | 905.6407 | 930.1376 | 954.5312 | 978.7787 | 1002.8365 | 1026.6603 | 1050.2054 | 1073.4264 | 1096.278 | 1118.7146 | 1140.6905 | 1162.1603 | 1183.0791 | 1203.4021 | 1223.0114 | 1241.8601 | 1259.9024 | 1277.094 | 1293.392 | 1308.7556 | 1323.1455 | 1336.5248 | 1348.8588 | 1360.1149 | [12 empty] | Valsts | DENMARK | Denmark | RESFUEL | Fuel Oil | IMPORTS | (blank) | OIL | [12 empty] | 2 |  | 1 | [15 empty] | 3 |  |  |  | Stock | CNG | LDV | n | 1 | 1 | 1 | 1 | 1 | 1 | 1 | 1 | 1 | 1 | 1 | 1 | 1 | 1 | 1 | 1 | 1 | 1 | 1 | 1 | 1 | 1 | 1 | 1 | 1 | 1 | 1 | 1 | 15 | 2H | Other | GHG | kt CO2 eq | [12 empty] | 4.7282 | 4.8492 | [15 empty] | FEU | Agriculture | Consumption | Gasoline | 0.044 | 0.044 | 0 | 0.025 | 0.025454 | 0.023637 | 0.022885 | 0.021843 | 0.020809 | 0.019951 | 0.018674
[Table] | '2040'!Year.GHG | PES | Stock Changes | Gas/Diesel Oil excl. Bio | -395 | 807 | -902 | -7092 | -3106 | 4122 | -425 | -1994 | -46 | 2167 | 298 | -167 | -382 | -683 | -1530 | -255 | -170 | 552 | -340 | -127 | 212 | -382 | 9093 | -8710 | -42 | 425 | 426 | 1147 |  | -2126 | Macro Alternative | Population | (blank) | 1000 People | [5 empty] | 2500.58 | 2469.531 | 2444.912 | 2420.789 | 2399.248 | 2381.715 | 2353.384 | 2320.956 | 2299.39 | 2276.52 | 2249.724 | 2227.874 | 2208.84 | 2191.81 | 2162.834 | 2120.504 | 2074.605 | 2044.813 | 2023.825 | 2001.468 | 1986.096 | 1968.957 | 1950.116 | 1934.379 | 1919.968 | 1903.885 | 1893.736 | 1883.578 | 1873.782 | 1864.4615 | 1855.538 | 1846.9905 | 1838.7955 | 1830.9155 | 1823.4115 | 1816.418 | 1810.0535 | 1804.4635 | 1799.7215 | 1795.7735 | 1792.569 | 1790.086 | 1788.2665 | 1787.0915 | 1786.437 | 1785.9911 | 1785.6788 | 1785.5895 | 1785.6788 | 1786.036 | 1786.6611 | 1787.4651 | 1788.3588 | 1789.253 | 1790.1476 | 1790.9025 | 1791.5204 | 1792.1443 | 1792.7742 | 1793.4097 | 1794.0508 | 1794.6973 | 1795.349 | 1796.0059 | 1796.6678 | 1797.3346 | [12 empty] | Valsts | DENMARK | Denmark | TOTPRODS | Total Products | EXPORTS | (blank) | OIL | 0.02 | 0.926 | 0.26 | [27 empty] | 1.206 |  |  |  | Stock | CNG | HDV | n | 1 | 1 | 1 | 1 | 1 | 1 | 1 | 1 | 1 | 1 | 1 | 1 | 1 | 1 | 1 | 1 | 1 | 1 | 1 | 1 | 1 | 1 | 1 | 1 | 1 | 1 | 1 | 1 | 14 | 2H | Other | CO2 | kt | [12 empty] | 4.7282 | 4.8492 | [15 empty] | FEU | Agriculture | Consumption | LPG | 0 | 0 | 0.013 | 0.092 | 0.067878 | 0.063031 | 0.061026 | 0.058247 | 0.05549 | 0.053203 | 0.049798
[Table] | '2040'!Year.IPCC | PES | Stock Changes | Kerosene Type Jet Fuel | 2 | 9 | 5 | -16 |  |  | 43 | 1253 | -1254 | -43 |  |  |  | 86 | -43 | -43 | 130 | -86 | -43 | -43 | 43 | 43 |  | -43 | 86 |  | -86 |  |  | 86 | Macro Alternative | Private consumption (excluding private transport) | (blank) | 10^9 €(2015) | [5 empty] | 6.8989 | 7.2641 | 7.6581 | 7.7332 | 7.9985 | 8.1678 | 8.5719 | 9.1084 | 9.8101 | 10.7463 | 11.801 | 14.1445 | 15.6322 | 14.3891 | 12.0502 | 12.2815 | 12.7194 | 13.1492 | 13.9206 | 14.0485 | 14.4243 | 14.6356 | 15.073 | 15.7369 | 16.2108 | 15.2084 | 16.1694 | 17.0915 | 17.9695 | 18.8296 | 19.724 | 20.5524 | 21.3334 | 22.0587 | 22.7646 | 23.4476 | 24.1041 | 24.779 | 25.4728 | 26.1861 | 26.8931 | 27.5977 | 28.2987 | 28.9948 | 29.6849 | 30.3676 | 31.0418 | 31.7061 | 32.3592 | 33 | 33.627 | 34.239 | 34.8347 | 35.413 | 35.9725 | 36.5121 | 37.0355 | 37.5417 | 38.0299 | 38.4991 | 38.9485 | 39.3772 | 39.7844 | 40.1693 | 40.5313 | 40.8695 | [12 empty] | Valsts | DENMARK | Denmark | TOTPRODS | Total Products | IMPORTS | (blank) | OIL | 0.387 | 0.119 | 0.16 |  |  | 4 |  |  |  | 2 |  | 2 | 2 | 1 | 3 | 8 | 2 | 1 | [12 empty] | 25.666 |  |  |  | Stock | CNG | Bus | n | 203 | 169 | 160 | 81 | 71 | 41 | 34 | 41 | 41 | 41 | 63 | 60 | 68 | 75 | 83 | 89 | 86 | 83 | 40 | 4 | 1 | 1 | 1 | 1 | 1 | 1 | 1 | 1 | 1 | 3 | Agriculture | GHG | kt CO2 eq | 2609.3993 | 2697.5199 | 2678.9384 | 2673.6007 | 2628.8553 | 2555.347 | 2498.1112 | 2416.5781 | 2406.3491 | 2388.6236 | 2369.0152 | 2406.0874 | 2324.1451 | 2324.5273 | 2261.4086 | 2336.1493 | 2293.1882 | 2321.7353 | 2211.5067 | 2193.5702 | 2389.5925 | 2501.5134 | 2526.7813 | 2575.1392 | 2745.2325 | 3042.3555 | 4127.9379 | 5197.0724 | 5593.0209 | FEU | Agriculture | Consumption | Natural Gas | 0.505 | 0.738 | 0.64 | 0.515 | 0.25454 | 0.23637 | 0.22885 | 0.21842 | 0.20809 | 0.19951 | 0.18674
[Table] | '2040'!Year.Matrix | PES | Stock Changes | LPG | -50 | 23 | -76 | -81 | 46 | -91 | 46 |  | -46 | 54 | -46 | 45 | -45 | 273 |  | -91 |  | -46 |  | -46 | 46 | -46 | -46 | 182 | -182 |  | -46 |  |  |  | Macro Alternative | Private consumption (excluding private transport) | (blank) | M€(2015) | [5 empty] | 6898.935 | 7264.089 | 7658.122 | 7733.23 | 7998.486 | 8167.791 | 8571.866 | 9108.36 | 9810.128 | 10746.326 | 11801.029 | 14144.547 | 15632.188 | 14389.084 | 12050.235 | 12281.472 | 12719.389 | 13149.183 | 13920.605 | 14048.543 | 14424.301 | 14635.622 | 15072.99 | 15736.937 | 16210.819 | 15208.4025 | 16169.4147 | 17091.5339 | 17969.4978 | 18829.6106 | 19724.0066 | 20552.4149 | 21333.4067 | 22058.7425 | 22764.6223 | 23447.5609 | 24104.0926 | 24779.0072 | 25472.8194 | 26186.0584 | 26893.082 | 27597.6807 | 28298.6618 | 28994.8089 | 29684.8853 | 30367.6377 | 31041.7992 | 31706.0937 | 32359.2393 | 32999.9522 | 33626.9513 | 34238.9618 | 34834.7198 | 35412.9761 | 35972.5011 | 36512.0886 | 37035.471 | 37541.7086 | 38029.8818 | 38499.094 | 38948.4739 | 39377.1789 | 39784.397 | 40169.3497 | 40531.2943 | 40869.5264 | [12 empty] | Valsts | ESTONIA | Estonia | ANTCOAL | Anthracite | IMPORTS | (blank) | COAL | 0.004 | 0.006 | [28 empty] | 0.01 |  |  |  | Stock | CNG Total |  |  | 206 | 172 | 163 | 84 | 74 | 44 | 37 | 44 | 44 | 44 | 66 | 63 | 71 | 78 | 86 | 92 | 89 | 86 | 43 | 7 | 4 | 4 | 4 | 4 | 4 | 4 | 4 | 4 | 61 | 3 | Agriculture | CO2 | kt | 44.4891 | 33.9027 | 30.5268 | 26.1477 | 23.6555 | 17.3217 | 15.6941 | 12.2269 | 5.9741 | 8.3362 | 5.9202 | 6.3312 | 2.8013 | 2.9381 | 2.4332 | 26.0825 | 19.5364 | 2.1747 | 6.0243 | 3.3605 | 3.304 | 1.3215 | 1.4923 | 1.9122 | 2.4347 | 3.9332 | 36.2303 | 229.665 | 364.8421 | FEU | Agriculture | Consumption | Heavy Destillate | 0.244 | 0.162 | 0.003 | 0 | 0.086733 | 0.08054 | 0.077977 | 0.074426 | 0.070904 | 0.067982 | 0.063631
[Table] | '2040'!Year.Modules | PES | Stock Changes | Lubricants | -5 | -11 | -32 | 44 | -42 | 42 | -42 | 85 | -42 | 42 | -42 | 84 | 125 |  | -126 | [5 empty] | -42 | [9 empty] | Macro Alternative | Pulp; Paper and Printing Industry | C17-18 | 10^6 €(2015) | [5 empty] | 67.186 | 69.921 | 99.602 | 106.714 | 101.249 | 109.211 | 101.066 | 120.331 | 132.866 | 127.401 | 136.332 | 165.417 | 131.526 | 133.874 | 97.248 | 99.918 | 88.423 | 99.726 | 100.62 | 109.536 | 108.92 | 106.705 | 114.554 | 109.7714 | 115.7871 | 97.9452 | 105.8267 | 110.2433 | 117.3703 | 124.8454 | 132.285 | 138.0544 | 143.5173 | 148.6162 | 153.5933 | 158.4239 | 163.0835 | 167.8743 | 172.8 | 177.8641 | 182.8922 | 186.4572 | 189.9315 | 193.3071 | 196.5762 | 199.7311 | 202.7642 | 205.6681 | 208.4357 | 211.06 | 213.5343 | 215.8521 | 218.0073 | 219.9943 | 221.8075 | 223.442 | 225.1104 | 226.8131 | 228.5509 | 230.3243 | 232.134 | 233.9805 | 235.8646 | 237.7868 | 239.7479 | 241.7486 | [12 empty] | Valsts | ESTONIA | Estonia | AVGAS | Aviation Gasoline | IMPORTS | (blank) | OIL | 0.092 | 0.187 | 0.148 | [27 empty] | 0.427 |  |  |  | EC | Diesel | Car | TJ | 445.7388 | 463.9136 | 430.6381 | 428.6187 | 431.3843 | 444.6354 | 495.6095 | 913.4342 | 1318.0557 | 1414.6645 | 1990.2004 | 3049.4722 | 3352.2673 | 4334.9239 | 5333.9505 | 6021.9832 | 7718.7289 | 9875.9354 | 9665.5119 | 9607.3561 | 11118.6176 | 8886.5565 | 9059.3722 | 10083.0994 | 11290.192 | 12795.8024 | 13269.3142 | 14549.6485 | 15868.2649 | 3 | Agriculture | CH4 | kt | 37.5962 | 38.8238 | 38.5291 | 38.3748 | 38.327 | 36.9498 | 35.5908 | 34.8117 | 34.4174 | 34.6621 | 34.7496 | 35.7716 | 34.1944 | 33.9062 | 32.8916 | 33.9929 | 33.9882 | 34.3103 | 32.4687 | 32.2894 | 37.4585 | 40.2556 | 41.1371 | 42.9852 | 44.1029 | 50.247 | 76.5053 | 92.5033 | 96.4544 | FEU | Agriculture | Consumption | Biogas | 0 | 0 | 0 | 0.2 | 0.19703 | 0.18297 | 0.17714 | 0.16908 | 0.16107 | 0.15444 | 0.14455
[Table] | '2040'!Year.NetBalance | PES | Stock Changes | Motor Gasoline excl. Bio | -11 | -7 | 159 | -172 | 176 | 791 | -44 | -396 | -43 | 1452 | 89 | 221 | 836 | -1935 | -352 | -220 | 308 | -308 | 352 | 660 | -308 | 220 | 616 | -132 | -1496 | 924 | -484 | -484 | -176 | 176 | Macro Alternative | Rūpniecība kopā | BCD | 10^6 €(2015) | [5 empty] | 2079.78 | 2123.773 | 2366.263 | 2483.711 | 2377.318 | 2455.064 | 2580.641 | 2844.318 | 2973.06 | 3172.188 | 3302.442 | 3522.523 | 3467.071 | 3217.427 | 2644.037 | 2955.246 | 3003.488 | 3020.199 | 2975.7 | 2908.976 | 3038.077 | 3187.864 | 3360.491 | 3368.8242 | 3398.1125 | 3068.7509 | 3331.4333 | 3541.6568 | 3751.9069 | 3973.1038 | 4194.942 | 4393.3066 | 4583.2701 | 4762.8999 | 4939.8709 | 5113.36 | 5282.5332 | 5457.1691 | 5637.4408 | 5823.5271 | 6009.7604 | 6177.0569 | 6344.0371 | 6510.4235 | 6675.9322 | 6840.2738 | 7003.1542 | 7164.2754 | 7323.336 | 7480.0327 | 7634.061 | 7785.1159 | 7932.893 | 8077.0899 | 8217.4065 | 8353.5465 | 8487.9769 | 8620.5411 | 8751.0833 | 8879.4487 | 9005.4842 | 9129.0381 | 9249.9614 | 9368.1072 | 9483.3316 | 9595.4939 | [12 empty] | Valsts | ESTONIA | Estonia | BIODIESEL | Biodiesels | EXPORTS | (blank) | REN | 0.176 |  |  | 0.057 | 0.007 | 0.009 | 0.026 | 0.072 | [22 empty] | 0.347 |  |  |  | EC | Diesel | LDV | TJ | 464.3072 | 499.6647 | 473.5632 | 491.7848 | 503.7966 | 477.2554 | 473.4735 | 569.021 | 732.8752 | 897.1264 | 1006.5707 | 1426.9411 | 1717.3716 | 1940.2885 | 2189.5211 | 2321.5216 | 2211.2566 | 2529.2581 | 2622.9114 | 2407.312 | 2789.1359 | 2142.2141 | 2302.8648 | 2493.8624 | 2718.8193 | 3055.4274 | 3141.4152 | 3255.884 | 3495.4677 | 3 | Agriculture | N2O | kt | 5.453 | 5.6813 | 5.655 | 5.6647 | 5.5269 | 5.417 | 5.3445 | 5.1478 | 5.1676 | 5.0796 | 5.0146 | 5.0519 | 4.9211 | 4.9461 | 4.8211 | 4.9001 | 4.7783 | 4.9054 | 4.6771 | 4.6409 | 4.8652 | 5.0128 | 5.023 | 5.0289 | 5.5041 | 5.9807 | 7.3123 | 8.9088 | 9.4524 | FEU | Agriculture | Consumption Total |  | 5.429 | 6.377 | 6.547 | 6.766 | 8.1626 | 9.0685 | 9.5824 | 9.9402 | 10.308 | 10.74 | 10.9403
[Table] | '2040'!Year.Vectors | PES | Stock Changes | Municipal Waste (Non-Renew) | -93 | -127 | -19 | 135 | 17 | 153 | -68 | -119 | -86 | -19 | [20 empty] | Macro Alternative | Transports, glabāšana un sakari | H | 10^6 €(2015) | [5 empty] | 994.814 | 1122.773 | 1195.519 | 1173.387 | 1183.01 | 1115.038 | 1290.904 | 1362.267 | 1514.422 | 1725.408 | 1963.65 | 2098.165 | 2150.332 | 2253.553 | 1753.275 | 1655.647 | 1958.927 | 2068.732 | 2071.815 | 2097.731 | 1934.873 | 2054.413 | 2208.321 | 2310.495 | 2216.994 | 1802.2439 | 1966.4304 | 2040.9582 | 2129.1942 | 2223.2915 | 2320.7979 | 2408.1955 | 2489.2408 | 2563.0455 | 2633.8791 | 2701.3681 | 2765.148 | 2830.3731 | 2897.0743 | 2965.2827 | 3032.0778 | 3109.1308 | 3185.6531 | 3261.5089 | 3336.5603 | 3410.668 | 3483.6915 | 3555.49 | 3625.9223 | 3694.8474 | 3762.1251 | 3827.6164 | 3891.184 | 3952.6925 | 4012.0094 | 4069.005 | 4124.4253 | 4178.183 | 4230.1924 | 4280.3698 | 4328.6335 | 4374.9043 | 4419.1055 | 4461.1631 | 4501.0062 | 4538.5669 | [12 empty] | Valsts | ESTONIA | Estonia | BIODIESEL | Biodiesels | IMPORTS | (blank) | REN | 0.031 | 0.025 |  |  |  | 0.001 | [24 empty] | 0.057 |  |  |  | EC | Diesel | HDV | TJ | 6430.1854 | 6024.2986 | 4846.3602 | 4946.4653 | 4900.4575 | 4926.0902 | 4777.0756 | 5119.4952 | 5407.7721 | 5568.6579 | 7250.2417 | 9848.5571 | 10240.8422 | 10426.1019 | 10590.1079 | 11838.7571 | 13285.5804 | 15081.6944 | 13877.1728 | 11118.642 | 12119.1716 | 10660.3243 | 9980.4548 | 9830.5222 | 10404.7628 | 10996.6288 | 10910.4275 | 12143.381 | 12298.5252 | 3A | Enteric fermentation | GHG | kt CO2 eq | 849.9335 | 868.84 | 861.8506 | 858.2304 | 861.5707 | 832.0598 | 797.7056 | 772.4386 | 762.9097 | 763.9363 | 766.5847 | 790.9693 | 756.9622 | 752.6463 | 730.3038 | 755.9855 | 756.575 | 767.3278 | 733.3241 | 730.9943 | 854.5173 | 920.83 | 941.6784 | 978.9692 | 1010.5342 | 1155.791 | 1765.4305 | 2131.3736 | 2221.5411 | FEU | Agriculture Total |  |  | 5.429 | 6.377 | 6.547 | 6.766 | 8.1626 | 9.0685 | 9.5824 | 9.9402 | 10.308 | 10.74 | 10.9403
[Table] | '2040'!this.Year | PES | Stock Changes | Natural Gas | -15 | 572 | -829 | 8469 | 661 | 12653 | -7879 | -7008 | -5087 | 23434 | -7225 | 9956 | 1841 | -5164 | -3187 | -17007 | -2455 | 6183 | 7653 | -875 | -1498 | -2763 | 266 | -32 | 438 | 607 | 15804 | -17134 |  | -7566 | Macro Alternative | Wood and Wood Products Industry | C16 | 10^6 €(2015) | [5 empty] | 255.682 | 271.785 | 305.731 | 322.585 | 307.252 | 329.466 | 343.797 | 431.41 | 431.432 | 452.768 | 481.715 | 441.18 | 521.915 | 371.576 | 363.432 | 516.994 | 554.397 | 596.315 | 535.793 | 577.728 | 565.018 | 577.3 | 626.62 | 652.3874 | 651.235 | 583.2893 | 641.8968 | 687.9748 | 735.712 | 786.061 | 836.6308 | 877.0368 | 915.8437 | 952.6603 | 989.0176 | 1024.7495 | 1059.6869 | 1095.7911 | 1133.1005 | 1171.6547 | 1210.316 | 1243.2937 | 1276.173 | 1308.8984 | 1341.4135 | 1373.6605 | 1405.5813 | 1437.1168 | 1468.2073 | 1498.7932 | 1528.8144 | 1558.2111 | 1586.9235 | 1614.8926 | 1642.0596 | 1668.367 | 1693.8153 | 1718.3515 | 1741.9242 | 1764.4831 | 1785.9797 | 1806.3674 | 1825.6012 | 1843.6384 | 1860.4387 | 1875.964 | [12 empty] | Valsts | ESTONIA | Estonia | BIOETHANOL | Bioethanol | EXPORTS | (blank) | REN | 0.133 | 0.97 | 1.098 | 0.342 | 0.376 |  |  |  | 0.062 | 0.538 | 0.567 | 0.414 | [18 empty] | 4.5 |  |  |  | EC | Diesel | Bus | TJ | 987.722 | 1128.0728 | 835.4074 | 931.0758 | 962.3087 | 1034.9652 | 1051.7811 | 1258.9324 | 1251.0697 | 1212.3007 | 1224.5843 | 1608.245 | 1854.8122 | 1908.6885 | 2109.6329 | 2102.6471 | 2073.5138 | 2067.8723 | 2167.1421 | 2082.1079 | 2170.6613 | 1779.046 | 1582.2413 | 1600.8737 | 1574.2951 | 1706.2009 | 1686.6723 | 1641.9856 | 1642.2535 | 3A | Enteric fermentation | CH4 | kt | 33.9973 | 34.7536 | 34.474 | 34.3292 | 34.4628 | 33.2824 | 31.9082 | 30.8975 | 30.5164 | 30.5575 | 30.6634 | 31.6388 | 30.2785 | 30.1059 | 29.2122 | 30.2394 | 30.263 | 30.6931 | 29.333 | 29.2398 | 34.1807 | 36.8332 | 37.6671 | 39.1588 | 40.4214 | 46.2316 | 70.6172 | 85.2549 | 88.8616 | FEU | Chemicals | Consumption | Biomass Solid | 0.047 | 0.03 | 0.187 | 0.221 | 0.221 | 0.32595 | 0.34734 | 0.46374 | 0.4339 | 0.45444 | 0.43553
[Table] | '2045'!Year.Emissions | PES | Stock Changes | Paraffin Waxes | -40 | 9 | 20 | -11 |  |  | -3 | -42 | -42 | 42 | [7 empty] | -84 | [12 empty] | Prices | EU ETS carbon price | (blank) | EUR(2000)/EUA | [15 empty] | 19.2838 | 15.0099 | 0.51565 | 16.3951 | 10.7043 | 11.5945 | 10.176 | 5.6621 | 3.3671 | 4.4955 | 5.7798 | 3.9455 | 4.3338 | 11.3825 | 15.18 | 18.9689 | 19.42 | 19.88 | 20.34 | 20.8 | 21.2451 | 21.55 | 21.85 | 22.15 | 22.45 | 22.7626 | 24.28 | 25.8 | 27.32 | 28.84 | 30.3502 | 32.32 | 34.29 | 36.26 | 38.23 | 40.214 | 43.27 | 46.33 | 49.39 | 52.45 | 55.4953 | 58.55 | 61.61 | 64.67 | 67.73 | 70.7766 | [22 empty] | Valsts | ESTONIA | Estonia | BIOETHANOL | Bioethanol | IMPORTS | (blank) | REN | 0.014 | 0.121 | 0.483 | 0.225 | 0.266 | 0.002 |  | 0.079 | 0.04 | 0.135 | [20 empty] | 1.365 |  |  |  | EC | Diesel Total |  |  | 8327.9534 | 8115.9497 | 6585.9688 | 6797.9447 | 6797.9471 | 6882.9462 | 6797.9397 | 7860.8828 | 8709.7726 | 9092.7496 | 11471.5971 | 15933.2154 | 17165.2933 | 18610.0027 | 20223.2124 | 22284.9091 | 25289.0797 | 29554.7602 | 28332.7382 | 25215.418 | 28197.5864 | 23468.1409 | 22924.9331 | 24008.3578 | 25988.0692 | 28554.0595 | 29007.8292 | 31590.899 | 33304.5113 | 3B | Manure management | GHG | kt CO2 eq | 168.6372 | 188.5263 | 189.6632 | 191.4916 | 187.9527 | 181.773 | 183.6967 | 192.7972 | 194.6654 | 204.235 | 206.8008 | 213.2848 | 206.0098 | 202.6335 | 199.9836 | 205.7791 | 207.604 | 204.5295 | 185.8696 | 182.7966 | 201.2669 | 213.8361 | 221.657 | 237.1916 | 233.8244 | 259.6789 | 379.6036 | 465.2199 | 484.7965 | FEU | Chemicals | Consumption | Diesel | 0 | 0 | 0.086 | 0.01 | 0.027 | 0 | 0 | 0 | 0 | 0 | 0
[Table] | '2045'!Year.EmissionsBySector | PES | Stock Changes | Peat | -23 | 57 | 24 | -8 | 10 | -20 | -21 | 70 | 80 | 60 | -151 |  | 80 | -70 |  | -40 | 834 | -422 | 603 | 1809 | -1558 | 1819 | -462 | -412 | 556 | -1116 | 221 | -221 | 332 | 744 | Prices | International (wholesale) Coal import price | (blank) | EUR(2000)/GJ | [5 empty] | 1.0442 | 1.2857 | 1.4331 | 1.2373 | 1.1143 | 1.3199 | 1.4491 | 1.2889 | 1.3137 | 1.6494 | 1.7742 | 1.5381 | 1.5568 | 2.0276 | 1.6593 | 2.086 | 2.5761 | 2.6424 | 2.6187 | 2.5386 | 2.7464 | 1.9334 | 2.3167 | 2.3827 | 2.4591 | 2.79 | 2.71 | 2.63 | 2.55 | 2.47 | 2.4 | 2.41 | 2.42 | 2.43 | 2.44 | 2.43 | 2.44 | 2.45 | 2.46 | 2.47 | 2.49 | 2.49 | 2.49 | 2.49 | 2.49 | 2.49 | 2.49 | 2.49 | 2.49 | 2.49 | 2.505 | 2.51 | 2.51 | 2.51 | 2.51 | 2.52 | [22 empty] | Valsts | ESTONIA | Estonia | BIOGASOL | Biogasoline | EXPORTS | (blank) | REN | 0.133 | 0.97 | 1.098 | 0.342 | 0.376 |  |  |  | 0.062 | 0.538 | 0.567 | 0.414 | [18 empty] | 4.5 |  |  |  | EC | Gasoline | Mopeds&Motorcycles | TJ | 35.5509 | 29.9099 | 33.2117 | 33.0574 | 27.631 | 21.4326 | 19.7841 | 12.6227 | 8.8597 | 7.2305 | 7.9908 | 9.1158 | 11.7789 | 12.3771 | 13.585 | 14.3712 | 19.52 | 27.826 | 37.2401 | 45.1411 | 30.1737 | 36.3157 | 27.3029 | 30.6068 | 41.9312 | 62.9261 | 76.0399 | 85.1986 | 89.0688 | 3B | Manure management | CH4 | kt | 3.5989 | 4.0702 | 4.0551 | 4.0456 | 3.8642 | 3.6674 | 3.6826 | 3.9142 | 3.901 | 4.1047 | 4.0862 | 4.1328 | 3.9159 | 3.8003 | 3.6795 | 3.7535 | 3.7252 | 3.6172 | 3.1357 | 3.0496 | 3.2778 | 3.4224 | 3.47 | 3.8264 | 3.6815 | 4.0154 | 5.888 | 7.2483 | 7.5927 | FEU | Chemicals | Consumption | District heat | 0.007 | 0.007 | 0.09 | 0.044 | 0.044 | 0.034884 | 0.034884 | 0.034884 | 0.028738 | 0.028738 | 0.028738
[Table] | '2045'!Year.GHG | PES | Stock Changes | Peat products | 1 | 11 | -3 | 0 | -2 | 5 | 1 | -3 | 3 | 7 | 6 | 1 | [8 empty] | 15 | 62 |  |  |  | 15 | 77 | -15 | -62 |  | Prices | International (wholesale) Crude Oil import price | (blank) | EUR(2000)/GJ | [5 empty] | 2.0601 | 2.4611 | 2.5077 | 1.6365 | 2.3223 | 4.2052 | 3.5624 | 3.3971 | 3.2577 | 3.6986 | 4.9816 | 5.8321 | 5.8279 | 7.3314 | 4.8215 | 6.456 | 8.2093 | 8.8387 | 8.1722 | 7.3999 | 4.6217 | 3.6738 | 4.4899 | 5.4595 | 5.61 | 5.76 | 5.91 | 6.06 | 6.21 | 6.36 | 6.5243 | 6.64 | 6.75 | 6.86 | 6.97 | 7.0881 | 7.22 | 7.35 | 7.48 | 7.61 | 7.7325 | 7.85 | 7.96 | 8.07 | 8.18 | 8.2963 | 8.36 | 8.43 | 8.5 | 8.57 | 8.64 | 8.71 | 8.78 | 8.85 | 8.92 | 8.9756 | [22 empty] | Valsts | ESTONIA | Estonia | BIOGASOL | Biogasoline | IMPORTS | (blank) | REN | 0.014 | 0.121 | 0.483 | 0.225 | 0.266 | 0.002 |  | 0.079 | 0.04 | 0.135 | [20 empty] | 1.365 |  |  |  | EC | Gasoline | Car | TJ | 16909.3457 | 15435.9451 | 14508.8683 | 13630.1671 | 13008.6919 | 12354.3694 | 12193.5403 | 11616.9598 | 11447.4713 | 11459.6785 | 11664.3471 | 12788.3848 | 12950.1802 | 13226.8283 | 13615.9591 | 13822.6449 | 15506.6645 | 17092.0875 | 15625.6421 | 13204.4432 | 12242.3632 | 11322.8633 | 9618.2462 | 8737.2483 | 8548.2365 | 8535.0369 | 8359.0749 | 8078.4998 | 7803.9086 | 3B | Manure management | N2O | kt | 0.26398 | 0.29118 | 0.29626 | 0.30319 | 0.30653 | 0.30231 | 0.30749 | 0.3186 | 0.32597 | 0.341 | 0.35116 | 0.36901 | 0.36279 | 0.36116 | 0.3624 | 0.37564 | 0.38414 | 0.38288 | 0.36066 | 0.35757 | 0.40041 | 0.43046 | 0.45271 | 0.47494 | 0.47579 | 0.53455 | 0.77987 | 0.95306 | 0.98986 | FEU | Chemicals | Consumption | Electricity | 0.245 | 0.259 | 0.227 | 0.223 | 0.22903 | 0.24706 | 0.25813 | 0.26814 | 0.27732 | 0.28568 | 0.2932
[Table] | '2045'!Year.IPCC | PES | Stock Changes | Primary Solid Biofuels | -1755 | -9042 | 4919 | 150 | -1823 | -1782 | 5061 | -2406 | -3239 | 1018 | -1886 | -913 | 485 | -425 | 190 | -183 | -760 | 241 | 1479 | -4 | -1339 | -33 | 556 | -409 | -184 | -134 | 724 | 98 |  | -690 | Prices | International (wholesale) Natural gas import price | (blank) | EUR(2000)/GJ | [5 empty] | 1.8362 | 2.0918 | 2.032 | 1.9032 | 1.9675 | 2.669 | 2.613 | 2.078 | 1.9725 | 1.9372 | 2.138 | 2.9179 | 3.6241 | 6.4361 | 6.3351 | 5.5303 | 6.0699 | 7.9855 | 7.4995 | 6.8838 | 5.7002 | 4.1101 | 3.9405 | 4.9312 | 3.0092 | 5.57 | 5.68 | 5.79 | 5.9 | 6.01 | 6.12 | 6.12 | 6.12 | 6.12 | 6.12 | 6.12 | 6.18 | 6.24 | 6.3 | 6.36 | 6.43 | 6.51 | 6.59 | 6.67 | 6.75 | 6.81 | 6.85 | 6.89 | 6.93 | 6.97 | 6.9926 | 7.03 | 7.07 | 7.11 | 7.15 | 7.18 | [22 empty] | Valsts | ESTONIA | Estonia | BITCOAL | Other Bituminous Coal | EXPORTS | (blank) | COAL | 2.094 | 1.265 | 0.971 | 2 | 1 | 3 | 3 | 4 | 6 |  | 5 | 2 | [13 empty] | 4 | 4 |  |  |  | 38.33 |  |  |  | EC | Gasoline | LDV | TJ | 2664.2371 | 2406.4268 | 2650.6823 | 2429.7161 | 2160.0931 | 1341.7981 | 1192.5073 | 1030.9098 | 905.2302 | 769.7489 | 705.4241 | 623.3245 | 510.4984 | 433.9198 | 391.6387 | 330.177 | 323.4391 | 299.6742 | 264.5615 | 192.9106 | 175.3199 | 191.3346 | 161.32 | 138.2949 | 138.4756 | 164.8094 | 155.6556 | 125.1652 | 110.433 | 3D | Agricultural soils | GHG | kt CO2 eq | 1546.3395 | 1606.251 | 1596.8977 | 1597.7311 | 1555.6763 | 1524.1925 | 1501.0149 | 1439.1153 | 1442.7999 | 1412.1161 | 1389.7096 | 1395.5022 | 1358.3718 | 1366.3093 | 1328.6879 | 1348.3022 | 1309.4729 | 1347.7032 | 1286.2887 | 1276.4188 | 1330.5043 | 1365.5259 | 1361.9536 | 1357.0662 | 1498.4393 | 1622.9524 | 1946.6735 | 2370.814 | 2521.8412 | FEU | Chemicals | Consumption | Gasoline | 0 | 0 | 0.003 | 0.003 | 0 | 0 | 0 | 0 | 0 | 0 | 0
[Table] | '2045'!Year.Matrix | PES | Stock Changes | Shale oil | 0 | 6 | 0 | -1 |  |  |  |  | 39 | -39 | 39 |  | 79 | -79 |  |  | 39 | -79 | 126 | -118 | [10 empty] | Transport | Freight tonne kilometres | LDV/HDV | Mtk | [5 empty] | 1834 | 2208 | 3352 | 4108 | 4161 | 4789 | 5359 | 6160 | 6763 | 7309 | 8547 | 10936 | 13142 | 12344 | 8115 | 10590 | 12131 | 12178 | 12816 | 13670 | 14690 | 14227 | 14972 | 14865.27 | 14758.54 | 14651.8063 | 14864.93 | 15078.05 | 15291.17 | 15504.29 | 15717.4141 | 15848.93 | 15980.45 | 16111.97 | 16243.49 | 16374.9959 | 16494.77 | 16614.54 | 16734.31 | 16854.08 | 16973.8443 | 17078.6 | 17183.35 | 17288.1 | 17392.85 | 17497.6106 | 17588.65 | 17679.69 | 17770.73 | 17861.77 | 17952.8223 | 18030.6 | 18108.37 | 18186.14 | 18263.91 | 18341.6945 | 18397.6 | 18453.5 | 18509.4 | 18565.3 | 18621.2025 | 18665.29 | 18709.38 | 18753.47 | 18797.56 | 18841.6512 | [12 empty] | Valsts | ESTONIA | Estonia | BITCOAL | Other Bituminous Coal | IMPORTS | (blank) | COAL | 0.025 | 0.234 | 0.208 | [5 empty] | 1 | [6 empty] | 1 | 2 | 2 | 1 | 2 | 4 | 5 | 3 | 29 | 17 | 1 |  | 2 |  |  | 70.467 |  |  |  | EC | Gasoline | HDV | TJ | 4285.7592 | 3987.7762 | 3677.7504 | 4053.1133 | 3868.3216 | 3717.2981 | 3588.5562 | 3035.7562 | 2629.7376 | 2254.1218 | 1973.3635 | 1690.4036 | 1357.6651 | 1180.2487 | 947.4134 | 508.1342 | 465.7423 | 404.9925 | 322.2893 | 238.7587 | 200.919 | 191.3849 | 163.0673 | 146.1555 | 140.7663 | 131.1643 | 111.7954 | 69.22 | 49.3158 | 3D | Agricultural soils | N2O | kt | 5.1891 | 5.3901 | 5.3587 | 5.3615 | 5.2204 | 5.1147 | 5.037 | 4.8292 | 4.8416 | 4.7386 | 4.6635 | 4.6829 | 4.5583 | 4.5849 | 4.4587 | 4.5245 | 4.3942 | 4.5225 | 4.3164 | 4.2833 | 4.4648 | 4.5823 | 4.5703 | 4.5539 | 5.0283 | 5.4461 | 6.5325 | 7.9558 | 8.4626 | FEU | Chemicals | Consumption | LPG | 0 | 0 | 0 | 0.139 | 0.18489 | 0.14108 | 0.14108 | 0.13682 | 0.11622 | 0.11622 | 0.11622
[Table] | '2045'!Year.Modules | PES | Stock Changes | Straw | 21 | -2 | -11 | 25 | [26 empty] | Transport | Freight tonne kilometres | Rail | Mtk | [5 empty] | 9757 | 12412 | 13970 | 12995 | 12210 | 13310 | 14179 | 15020 | 17955 | 18618 | 19779 | 16831 | 18313 | 19581 | 18725 | 17179 | 21410 | 21867 | 19532 | 19441 | 18906 | 15873 | 15014 | 15823.98 | 16633.96 | 17443.9303 | 17708.9 | 17973.87 | 18238.84 | 18503.81 | 18768.7671 | 18938.64 | 19108.51 | 19278.38 | 19448.25 | 19618.1396 | 19778.95 | 19939.76 | 20100.57 | 20261.38 | 20422.21 | 20568.54 | 20714.87 | 20861.2 | 21007.53 | 21153.8438 | 21286.21 | 21418.58 | 21550.95 | 21683.32 | 21815.6771 | 21933.4 | 22051.12 | 22168.84 | 22286.56 | 22404.2702 | 22492.33 | 22580.39 | 22668.45 | 22756.51 | 22844.5655 | 22916.8 | 22989.03 | 23061.26 | 23133.49 | 23205.729 | [12 empty] | Valsts | ESTONIA | Estonia | BITUMEN | Bitumen | EXPORTS | (blank) | OIL |  | 0.011 | 0.002 | [27 empty] | 0.013 |  |  |  | EC | Gasoline | Bus | TJ | 302.7407 | 313.6917 | 379.5948 | 487.704 | 557.0894 | 558.9441 | 603.3584 | 493.5436 | 230.2461 | 202.6093 | 166.0402 | 153.3316 | 126.6409 | 93.2854 | 64.825 | 49.8713 | 36.5259 | 19.7668 | 14.7645 | 9.7376 | 8.4517 | 7.2923 | 5.4924 | 5.2787 | 4.1439 | 4.4638 | 4.1131 | 3.6529 | 2.855 | 3G | Liming | GHG | kt CO2 eq | 34.3787 | 24.4273 | 22.5958 | 19.9375 | 18.9292 | 13.2458 | 9.9 | 7.975 | 1.9708 | 3.9875 | 2.75 | 4.9042 | 1.375 | 1.5125 | 1.0083 | 24.6583 | 15.0792 | 0.32083 | 4.675 | 2.2458 | 2.1542 | 0.18333 | 0.64167 | 1.2375 | 0.73333 | 1.6042 | 32.3583 | 223.0708 | 357.1333 | FEU | Chemicals | Consumption | Natural Gas | 0.202 | 0.437 | 0.572 | 0.323 | 0.40729 | 0.3682 | 0.37228 | 0.35636 | 0.30332 | 0.29924 | 0.29924
[Table] | '2045'!Year.NetBalance | PES | Stock Changes | White Spirit & SBP | 0 | -2 | 1 | 1 | [26 empty] | Transport | Freight tonne kilometres | Road and Rail | Mtk | [5 empty] | 11591 | 14620 | 17322 | 17103 | 16371 | 18099 | 19538 | 21180 | 24718 | 25927 | 28326 | 27767 | 31455 | 31925 | 26840 | 27769 | 33541 | 34045 | 32348 | 33111 | 33596 | 30100 | 29986 | 30689.25 | 31392.5 | 32095.7366 | 32573.83 | 33051.92 | 33530.01 | 34008.1 | 34486.1812 | 34787.57 | 35088.96 | 35390.35 | 35691.74 | 35993.1354 | 36273.72 | 36554.3 | 36834.88 | 37115.46 | 37396.0543 | 37647.13 | 37898.21 | 38149.29 | 38400.37 | 38651.4545 | 38874.86 | 39098.27 | 39321.68 | 39545.09 | 39768.4994 | 39963.99 | 40159.48 | 40354.97 | 40550.46 | 40745.9646 | 40889.93 | 41033.89 | 41177.85 | 41321.81 | 41465.7679 | 41582.09 | 41698.41 | 41814.73 | 41931.05 | 42047.3803 | [12 empty] | Valsts | ESTONIA | Estonia | BITUMEN | Bitumen | IMPORTS | (blank) | OIL | 2.958 | 2.159 | 2.837 | 3 | 3 | 4 | 4 | 6 | 2 | 1 | 1 |  | 3 | 2 | 1 | 1 | 1 | 2 | [12 empty] | 41.954 |  |  |  | EC | Gasoline Total |  |  | 24197.6336 | 22173.7497 | 21250.1075 | 20633.7578 | 19621.8271 | 17993.8424 | 17597.7462 | 16189.7921 | 15221.5449 | 14693.3891 | 14517.1657 | 15264.5603 | 14956.7635 | 14946.6594 | 15033.4211 | 14725.1986 | 16351.8918 | 17844.347 | 16264.4975 | 13690.9912 | 12657.2274 | 11749.1908 | 9975.429 | 9057.5842 | 8873.5536 | 8898.4006 | 8706.6789 | 8361.7365 | 8055.581 | 3G | Liming | CO2 | kt | 34.3787 | 24.4273 | 22.5958 | 19.9375 | 18.9292 | 13.2458 | 9.9 | 7.975 | 1.9708 | 3.9875 | 2.75 | 4.9042 | 1.375 | 1.5125 | 1.0083 | 24.6583 | 15.0792 | 0.32083 | 4.675 | 2.2458 | 2.1542 | 0.18333 | 0.64167 | 1.2375 | 0.73333 | 1.6042 | 32.3583 | 223.0708 | 357.1333 | FEU | Chemicals | Consumption | Heavy Destillate | 0.122 | 0 | 0 | 0 | 0 | 0 | 0 | 0 | 0 | 0 | 0
[Table] | '2045'!Year.Vectors | PES | Interproduct Transfers | Fuel Oil | [10 empty] | 80 | 851 | 1176 | 811 | 11773 | 8078 | -84 |  | -42 | -42 | -42 | -126 | -167 | -126 | -42 | -84 | -81 | -122 | -122 | -167 | Transport | Nobraukums | Bus | Mkm | [5 empty] | 202.5271 | 207.5351 | 209.2255 | 179.431 | 175.6115 | 172.2099 | 204.0277 | 219.3534 | 220.4776 | 235.4545 | 234.5942 | 233.1431 | 230.4479 | 238.3228 | 224.4864 | 231.9141 | 196.6407 | 179.3573 | 182.0356 | 175.5065 | 186.3493 | 186.1109 | 182.9022 | 177.55 | 172.2 | 166.8453 | 166.26 | 165.68 | 165.1 | 164.52 | 163.9437 | 163.41 | 162.88 | 162.35 | 161.82 | 161.2714 | 160.95 | 160.63 | 160.31 | 159.99 | 159.6635 | 159.61 | 159.55 | 159.49 | 159.43 | 159.3854 | 159.44 | 159.49 | 159.54 | 159.59 | 159.6578 | 159.69 | 159.72 | 159.75 | 159.78 | 159.8032 | 160.06 | 160.32 | 160.58 | 160.84 | 161.1082 | 161.54 | 161.97 | 162.4 | 162.83 | 163.251 | [12 empty] | Valsts | ESTONIA | Estonia | CRNGFEED | Crude + NGL + Feedstocks | IMPORTS | (blank) | OIL | 0.222 | 0.213 | 0.46 | 1 | 1 | 2 | 3 | 7 | 4 | 2 | 2 | 23 | 29 | 22 | 4 | 3 | 7 | 16 | 19 | 93 | 13 |  |  |  | 2 | [5 empty] | 253.895 |  |  |  | EC | LPG | Car | TJ | 65.9115 | 46.7853 | 16.5456 | 17.5339 | 6.4406 | 5.8591 | 5.819 | 4.314 | 4.7495 | 60.0427 | 618.7058 | 647.98 | 687.8005 | 780.5581 | 880.0036 | 936.8765 | 1021.2108 | 941.5939 | 834.9601 | 773.157 | 902.0964 | 1091.9774 | 1739.1247 | 2225.4484 | 2495.0953 | 2536.1602 | 2440.3405 | 2309.4802 | 2207.2219 | 3H | Urea application | GHG | kt CO2 eq | 10.1105 | 9.4754 | 7.931 | 6.2102 | 4.7263 | 4.0759 | 5.7941 | 4.2519 | 4.0033 | 4.3487 | 3.1702 | 1.4271 | 1.4263 | 1.4256 | 1.4249 | 1.4241 | 4.4572 | 1.8539 | 1.3493 | 1.1147 | 1.1499 | 1.1381 | 0.85067 | 0.67467 | 1.7013 | 2.3291 | 3.872 | 6.5941 | 7.7088 | FEU | Chemicals | Consumption | Biogas | 0 | 0 | 0 | 0.029 | 0 | 0 | 0 | 0 | 0 | 0 | 0
[Table] | '2045'!this.Year | PES | Interproduct Transfers | Gas/Diesel Oil excl. Bio | [11 empty] | -4 | -2 | 84 | 254 | -130 | [14 empty] | Transport | Nobraukums | Cars | Mkm | [5 empty] | 3441.0607 | 3387.9136 | 3443.4934 | 3559.4291 | 3666.4253 | 4150.7261 | 4915.7493 | 5102.289 | 5569.7056 | 6075.9473 | 6464.5116 | 7566.2451 | 8729.6006 | 8198.0815 | 7396.8669 | 7705.1159 | 6755.9589 | 6517.4712 | 6823.858 | 7324.7825 | 7940.2422 | 8016.6143 | 8415.8612 | 8494.86 | 8573.86 | 8652.8476 | 8800.38 | 8947.92 | 9095.46 | 9243 | 9390.5263 | 9479.75 | 9568.98 | 9658.21 | 9747.44 | 9836.6523 | 9911.96 | 9987.27 | 10062.58 | 10137.89 | 10213.1882 | 10274.03 | 10334.87 | 10395.71 | 10456.55 | 10517.4005 | 10566.14 | 10614.88 | 10663.62 | 10712.36 | 10761.081 | 10799.4 | 10837.72 | 10876.04 | 10914.36 | 10952.6814 | 10980.47 | 11008.26 | 11036.05 | 11063.84 | 11091.6475 | 11109.42 | 11127.19 | 11144.96 | 11162.73 | 11180.4957 | [12 empty] | Valsts | ESTONIA | Estonia | DIESEL | Memo: Transport Diesel | EXPORTS | (blank) | OIL | 4.422 | 25.713 | 18.083 | 5 | 6 | 2 | 3 | 4 |  | 3 | 67 | 14 | 3 | [17 empty] | 155.218 |  |  |  | EC | LPG | LDV | TJ | 299.0713 | 232.2439 | 104.0363 | 137.5469 | 55.9539 | 56.3107 | 59.0105 | 61.1333 | 94.6442 | 157.906 | 186.2773 | 168.7483 | 148.4341 | 153.5686 | 150.3966 | 142.6728 | 151.9298 | 142.8714 | 113.5751 | 91.572 | 86.6322 | 91.7696 | 118.6323 | 142.3054 | 150.6638 | 150.6042 | 150.4285 | 130.2968 | 104.5829 | 3H | Urea application | CO2 | kt | 10.1105 | 9.4754 | 7.931 | 6.2102 | 4.7263 | 4.0759 | 5.7941 | 4.2519 | 4.0033 | 4.3487 | 3.1702 | 1.4271 | 1.4263 | 1.4256 | 1.4249 | 1.4241 | 4.4572 | 1.8539 | 1.3493 | 1.1147 | 1.1499 | 1.1381 | 0.85067 | 0.67467 | 1.7013 | 2.3291 | 3.872 | 6.5941 | 7.7088 | FEU | Chemicals | Consumption Total |  | 0.623 | 0.733 | 1.165 | 0.992 | 1.1132 | 1.1172 | 1.1537 | 1.26 | 1.1595 | 1.1843 | 1.1729
[Table] | '2050'!Year.Emissions | PES | Interproduct Transfers | Kerosene Type Jet Fuel | [12 empty] | -86 | -259 | -5098 | -2636 | [14 empty] | Transport | Nobraukums | LDV/HDV | Mkm | [5 empty] | 1489.0129 | 1414.6408 | 1371.4054 | 1377.9499 | 1374.9023 | 1575.3446 | 1936.364 | 1991.0052 | 2036.9967 | 2089.2047 | 2191.9936 | 2316.0977 | 2586.8391 | 2454.9491 | 2058.0601 | 2276.1254 | 1932.7806 | 1890.8788 | 1930.3697 | 2063.1303 | 2224.3211 | 2230.8753 | 2363.3279 | 2349.86 | 2336.39 | 2322.9115 | 2375.54 | 2428.17 | 2480.8 | 2533.43 | 2586.0726 | 2616.17 | 2646.27 | 2676.37 | 2706.47 | 2736.5489 | 2764.1 | 2791.65 | 2819.2 | 2846.75 | 2874.2819 | 2897.92 | 2921.56 | 2945.2 | 2968.84 | 2992.4768 | 3012.31 | 3032.15 | 3051.99 | 3071.83 | 3091.6627 | 3107.55 | 3123.44 | 3139.33 | 3155.22 | 3171.099 | 3179.51 | 3187.92 | 3196.33 | 3204.74 | 3213.1657 | 3217.53 | 3221.9 | 3226.27 | 3230.64 | 3234.999 | [12 empty] | Valsts | ESTONIA | Estonia | DIESEL | Memo: Transport Diesel | IMPORTS | (blank) | OIL |  | 0.825 | 0.004 |  |  |  | 3 |  | 2 | 2 | 22 | 4 | 3 | 1 | 3 |  | 3 | 2 | 6 | 1 | [10 empty] | 52.829 |  |  |  | EC | LPG | Bus | TJ | 227.0172 | 221.9708 | 107.4181 | 117.9192 | 28.6055 | 28.8302 | 26.1705 | 25.5527 | 37.6062 | 55.0513 | 60.017 | 48.2716 | 28.7654 | 21.8733 | 16.5998 | 13.4507 | 10.8594 | 8.5347 | 7.4648 | 0.271 | 0.27136 | 0.25296 | 0.24308 | 0.24612 | 0.24097 | 0.23562 | 0.23104 | 0.22301 | 0.19523 | 4 | Land use, land-use change and forestry | GHG | kt CO2 eq | 1417.5442 | -1321.054 | -137.288 | 1714.0518 | 2994.2209 | -748.5936 | -2007.5307 | -650.5218 | -241.5393 | -1987.9734 | -4897.115 | -4487.5141 | -4861.3156 | -4079.2165 | -4603.3827 | -8289.1059 | -8663.7438 | -10370.034 | -9903.5178 | -6634.5708 | -10290.105 | -11211.153 | -12949.3449 | -12779.6651 | -13893.3345 | -10965.7582 | -11037.8845 | -10651.1056 | -10208.7163 | FEU | Chemicals Total |  |  | 0.623 | 0.733 | 1.165 | 0.992 | 1.1132 | 1.1172 | 1.1537 | 1.26 | 1.1595 | 1.1843 | 1.1729
[Table] | '2050'!Year.EmissionsBySector | PES | Interproduct Transfers | Lubricants | [12 empty] | 42 | 42 | -7451 | -5651 | 84 |  | 42 | 42 | 42 | 126 | 167 | 126 | 42 | 84 | 84 | 126 | 126 | 167 | Transport | Passenger person kilometres | Aviation | Mpkm | [5 empty] | 355 | 283 | 321 | 298 | 238 | 289 | 276 | 338 | 424 | 825 | 1478 | 2052 | 2766 | 3498 | 3474 | 4136 | 4113 | 3715 | 3537 | 3318 | 4110 | 4622 | 5265 | 5311.79 | 5358.58 | 5405.3816 | 5487.49 | 5569.6 | 5651.71 | 5733.82 | 5815.9111 | 5868.55 | 5921.19 | 5973.83 | 6026.47 | 6079.1077 | 6128.94 | 6178.77 | 6228.6 | 6278.43 | 6328.2664 | 6373.61 | 6418.95 | 6464.29 | 6509.63 | 6554.9791 | 6596 | 6637.02 | 6678.04 | 6719.06 | 6760.0625 | 6796.54 | 6833.02 | 6869.5 | 6905.98 | 6942.4509 | 6969.74 | 6997.03 | 7024.32 | 7051.61 | 7078.886 | 7101.27 | 7123.65 | 7146.03 | 7168.41 | 7190.8004 | [12 empty] | Valsts | ESTONIA | Estonia | ELECTR | Electricity | EXPORTS | (blank) | ELE | 127.815 | 43.68 | 147.555 | 52 | 5 | 5 | 23 | 13 | 28 | 38 | 497 | 138 | 195 | 152 | 165 | 297 | 38 | 200 | 227 | 133 | 116 | 1 |  |  |  | 25 | 8 |  |  |  | 2675.05 |  |  |  | EC | LPG Total |  |  | 592 | 501 | 228 | 273 | 91 | 91 | 91 | 91 | 137 | 273 | 865 | 865 | 865 | 956 | 1047 | 1093 | 1184 | 1093 | 956 | 865 | 989 | 1184 | 1858 | 2368 | 2646 | 2687 | 2591 | 2440 | 2312 | 4 | Land use, land-use change and forestry | CO2 | kt | 96.7703 | -2551.9817 | -1321.0025 | 576.8626 | 1900.183 | -1810.0957 | -3049.0638 | -1674.8975 | -1257.5664 | -2993.5143 | -5885.1379 | -5476.7634 | -5899.5376 | -5069.1351 | -5621.0495 | -9312.3977 | -9709.7962 | -11385.9241 | -10957.8114 | -7707.7403 | -11331.6795 | -12251.4677 | -13987.2661 | -13815.2144 | -14918.699 | -11993.9519 | -12148.7763 | -11674.5819 | -11214.16 | FEU | Other | Consumption | Biomass Solid | 2.396 | 5.079 | 9.262 | 14.768 | 15.0046 | 12.4116 | 11.7022 | 12.4755 | 11.5027 | 12.2325 | 11.1602
[Table] | '2050'!Year.GHG | PES | Interproduct Transfers | Shale oil | [10 empty] | -79 | -826 | -1102 | -669 | [16 empty] | Transport | Passenger person kilometres | Bus | Mpkm | [5 empty] | 2697.6 | 2256.5 | 2466.2 | 2745 | 3173.4 | 3012.2 | 2485.9 | 3119.1 | 3306.3 | 3552 | 3743.6 | 3577.35 | 3432.61 | 3174.6 | 2560.17 | 2822.66 | 2944.89 | 2870.952 | 2865.262 | 2855.47 | 2778.377 | 2703.525 | 2657.951 | 2656.19 | 2654.43 | 2652.6817 | 2643.46 | 2634.23 | 2625 | 2615.77 | 2606.549 | 2598.05 | 2589.55 | 2581.05 | 2572.55 | 2564.0613 | 2558.95 | 2553.84 | 2548.73 | 2543.62 | 2538.4978 | 2537.61 | 2536.73 | 2535.85 | 2534.97 | 2534.077 | 2534.94 | 2535.81 | 2536.68 | 2537.55 | 2538.4072 | 2538.87 | 2539.33 | 2539.79 | 2540.25 | 2540.7186 | 2544.87 | 2549.02 | 2553.17 | 2557.32 | 2561.4671 | 2568.28 | 2575.09 | 2581.9 | 2588.71 | 2595.5361 | [12 empty] | Valsts | ESTONIA | Estonia | ELECTR | Electricity | IMPORTS | (blank) | ELE | 2680.847 | 3248.184 | 2397.156 | 2984 | 3754 | 3806 | 3535 | 3363 | 2632 | 2694 | 1138 | 1688 | 1525 | 797 | 1565 | 1428 | 1323 | 711 | 797 | 946 | 569 | 121 | 318 | 655 | 528 | 882 | 1433 |  |  |  | 47518.187 |  |  |  | EC | CNG | Car | TJ | 0.055716 | 0.047673 | 0.053463 | 0.057452 | 0.05267 | 0.042975 | 0.0485 | 0.039575 | 0.039461 | 0.041434 | 0.065885 | 0.10364 | 0.059537 | 0.05379 | 0.047839 | 0.044497 | 0.045739 | 0.046591 | 0.047208 | 0.052541 | 0.040934 | 0.040908 | 0.041131 | 0.040942 | 0.040832 | 0.0407 | 0.040775 | 0.040805 | 0.56202 | 4 | Land use, land-use change and forestry | CH4 | kt | 27.7785 | 24.7326 | 23.2124 | 21.7163 | 20.3396 | 18.6984 | 18.1155 | 17.6347 | 17.2395 | 16.9934 | 16.3615 | 16.4388 | 18.1672 | 16.5549 | 17.5773 | 17.8141 | 18.6821 | 17.6679 | 19.096 | 19.813 | 18.7107 | 18.7367 | 18.6835 | 18.6626 | 18.3216 | 18.4454 | 21.4431 | 18.3445 | 18.5008 | FEU | Other | Consumption | Coal | 0.224 | 0.262 | 0.078 | 0.056 | 0.026867 | 0.040906 | 0.01359 | 0.013149 | 0.014055 | 0.39224 | 0.3929
[Table] | '2050'!Year.IPCC | PES | Statistical Differences | Fuel Oil | [14 empty] | 42 | 326 | 409 | 1421 | 42 | 1016 | -608 | 126 | 167 | 126 | 42 | 84 | 122 | -40 | 1299 | 167 | Transport | Passenger person kilometres | Cars | Mpkm | [5 empty] | 7500 | 8000 | 9000 | 10000 | 11000 | 11500 | 12000 | 12500 | 13000 | 11506.4 | 12111.5 | 14019.6 | 15957.2 | 14252.5 | 12703.69 | 12312.34 | 11349.9 | 11528 | 11733.4 | 12625.8 | 13542.6 | 13898.8 | 14978 | 15118.59 | 15259.18 | 15399.7728 | 15662.35 | 15924.92 | 16187.49 | 16450.06 | 16712.6452 | 16871.44 | 17030.24 | 17189.04 | 17347.84 | 17506.6311 | 17640.66 | 17774.69 | 17908.72 | 18042.75 | 18176.7652 | 18285.05 | 18393.33 | 18501.61 | 18609.89 | 18718.1823 | 18804.92 | 18891.66 | 18978.4 | 19065.14 | 19151.8689 | 19220.07 | 19288.27 | 19356.47 | 19424.67 | 19492.8668 | 19542.33 | 19591.79 | 19641.25 | 19690.71 | 19740.1897 | 19771.81 | 19803.44 | 19835.07 | 19866.7 | 19898.3159 | [12 empty] | Valsts | ESTONIA | Estonia | GASDIES | Gas/Diesel Oil | EXPORTS | (blank) | OIL | 4.422 | 25.713 | 18.083 | 5 | 6 | 2 | 3 | 4 |  | 3 | 97 | 35 | 23 | 33 | 2 | 1 | [14 empty] | 262.218 |  |  |  | EC | CNG | LDV | TJ | 0.1478 | 0.12598 | 0.14221 | 0.15108 | 0.13875 | 0.11351 | 0.12722 | 0.10462 | 0.104 | 0.10964 | 0.17481 | 0.27337 | 0.15778 | 0.14241 | 0.12617 | 0.1173 | 0.12088 | 0.12328 | 0.12514 | 0.13896 | 0.10819 | 0.10816 | 0.10837 | 0.10819 | 0.10809 | 0.10797 | 0.10804 | 0.10807 | 0.50637 | 4 | Land use, land-use change and forestry | N2O | kt | 2.1017 | 2.0557 | 2.0248 | 1.9942 | 1.9649 | 1.9934 | 1.9753 | 1.9581 | 1.9632 | 1.9487 | 1.9429 | 1.9405 | 1.9599 | 1.933 | 1.9404 | 1.9394 | 1.943 | 1.9268 | 1.9359 | 1.9391 | 1.9255 | 1.9191 | 1.9155 | 1.9093 | 1.9038 | 1.9029 | 1.9289 | 1.8955 | 1.8219 | FEU | Other | Consumption | Diesel | 1.57 | 1.315 | 1.256 | 1.513 | 1.1905 | 1.0447 | 0.76364 | 0.75789 | 0.79931 | 0.83637 | 0.86713
[Table] | '2050'!Year.Matrix | PES | Statistical Differences | Gas/Diesel Oil excl. Bio | 1712 | 426 | 850 | 3833 | 3824 | 383 | 2228 | 1360 | 5781 | 9634 | 7649 | 4334 | 5355 | 5949 | 4589 | 3782 | 3909 | 3569 | 1785 | 4795 | 2209 | 1232 | 1360 | 425 | -2719 | -2082 | 255 |  |  |  | Transport | Passenger person kilometres | Rail | Mpkm | [5 empty] | 1256 | 1149 | 1154 | 1059 | 984 | 715 | 706 | 744 | 762 | 811 | 894 | 992 | 983 | 951 | 756 | 749 | 741 | 725 | 729 | 649 | 591 | 584 | 596 | 603.84 | 611.68 | 619.5232 | 618.64 | 617.75 | 616.86 | 615.97 | 615.0876 | 614.34 | 613.59 | 612.84 | 612.09 | 611.3616 | 611.4 | 611.44 | 611.48 | 611.52 | 611.5686 | 612.63 | 613.69 | 614.75 | 615.81 | 616.8603 | 618.36 | 619.86 | 621.36 | 622.86 | 624.3483 | 625.76 | 627.18 | 628.6 | 630.02 | 631.4236 | 633.78 | 636.14 | 638.5 | 640.86 | 643.2084 | 646.28 | 649.35 | 652.42 | 655.49 | 658.5498 | [12 empty] | Valsts | ESTONIA | Estonia | GASDIES | Gas/Diesel Oil | IMPORTS | (blank) | OIL | 0.702 | 0.825 | 0.004 |  |  | 1 | 4 | 3 | 2 | 4 | 22 | 4 | 3 | 1 | 3 |  | 3 | 2 | 8 | 3 | 2 | [9 empty] | 66.531 |  |  |  | EC | CNG | HDV | TJ | 0.2005 | 0.17076 | 0.19301 | 0.20458 | 0.18795 | 0.15384 | 0.17219 | 0.14182 | 0.1409 | 0.14865 | 0.23714 | 0.3704 | 0.21398 | 0.1931 | 0.17095 | 0.15891 | 0.16386 | 0.16714 | 0.16973 | 0.18839 | 0.14665 | 0.14663 | 0.1468 | 0.14665 | 0.14657 | 0.14647 | 0.14653 | 0.14655 | 0.68558 | 4A | Forest land | GHG | kt CO2 eq | -3213.8692 | -4905.0768 | -3179.6345 | -1995.0066 | -382.0257 | -4681.9279 | -5457.3767 | -4896.2599 | -4460.2294 | -6945.0061 | -9897.9369 | -8876.3494 | -9051.0877 | -8137.2731 | -8562.4196 | -12161.736 | -12674.1327 | -14159.1821 | -13138.1223 | -10253.1499 | -13933.0795 | -15410.8258 | -18062.1602 | -18097.8006 | -19643.7714 | -17166.1777 | -17223.6685 | -17679.9643 | -16911.5898 | FEU | Other | Consumption | District heat | 0.627 | 0.651 | 0.297 | 1.396 | 3.7236 | 3.5745 | 2.922 | 2.6773 | 2.6681 | 2.391 | 2.2184
[Table] | '2050'!Year.Modules | PES | Statistical Differences | Motor Gasoline excl. Bio | 220 | 345 | 446 | 438 | 264 | -352 | 309 | 510 | 883 | 835 | 132 |  |  | -440 | 264 | 528 | 747 | 2948 | 2464 | 2508 | 6380 | [9 empty] | Transport | Passenger person kilometres | Road and Rail | Mpkm | [5 empty] | 11453.6 | 11405.5 | 12620.2 | 13804 | 15157.4 | 15227.2 | 15191.9 | 16363.1 | 17068.3 | 15869.4 | 16749.1 | 18588.95 | 20372.81 | 18378.1 | 16019.86 | 15884 | 15035.79 | 15123.952 | 15327.662 | 16130.27 | 16911.977 | 17186.325 | 18231.951 | 18378.63 | 18525.31 | 18671.9777 | 18924.44 | 19176.9 | 19429.36 | 19681.82 | 19934.2818 | 20083.84 | 20233.39 | 20382.94 | 20532.49 | 20682.054 | 20811.01 | 20939.97 | 21068.93 | 21197.89 | 21326.8315 | 21435.29 | 21543.75 | 21652.21 | 21760.67 | 21869.1196 | 21958.22 | 22047.32 | 22136.42 | 22225.52 | 22314.6244 | 22384.7 | 22454.78 | 22524.86 | 22594.94 | 22665.0091 | 22720.98 | 22776.95 | 22832.92 | 22888.89 | 22944.8651 | 22986.37 | 23027.88 | 23069.39 | 23110.9 | 23152.4017 | [12 empty] | Valsts | ESTONIA | Estonia | HEATOIL | Memo: Heating and Other Gasoil | EXPORTS | (blank) | OIL | [10 empty] | 30 | 21 | 20 | 33 | 2 | 1 | [14 empty] | 107 |  |  |  | EC | CNG | Bus | TJ | 304.596 | 175.6556 | 154.6113 | 83.5869 | 67.6206 | 32.6897 | 32.6521 | 32.714 | 32.7156 | 32.7003 | 67.5222 | 100.2526 | 67.5687 | 67.6107 | 67.655 | 67.6793 | 67.6695 | 66.663 | 32.6579 | 3.6201 | 0.70423 | 0.7043 | 0.70371 | 0.70421 | 0.7045 | 0.70486 | 0.70466 | 0.70458 | 0.24603 | 4A | Forest land | CO2 | kt | -4124.2715 | -5738.1788 | -3978.0309 | -2756.7002 | -1109.7065 | -5387.7813 | -6148.2843 | -5575.0204 | -5129.0421 | -7608.2299 | -10547.4742 | -9526.6897 | -9746.3773 | -8788.6567 | -9240.5595 | -12843.886 | -13379.2933 | -14835.0923 | -13852.4864 | -10983.5804 | -14629.4022 | -16103.1871 | -18749.1295 | -18779.602 | -20313.7731 | -17837.3152 | -17975.5583 | -18342.7695 | -17561.0225 | FEU | Other | Consumption | Electricity | 4.159 | 4.741 | 4.161 | 4.869 | 5.1261 | 5.602 | 5.9003 | 6.1734 | 6.4253 | 6.6561 | 6.8642
[Table] | '2050'!Year.NetBalance | PES | Statistical Differences | Natural Gas | [6 empty] | -275 | [11 empty] | -438 | -101 | [10 empty] | Transport | Vidējais nobraukums | Bus | 1000 km/auto | [5 empty] | 46.5794 | 46.1702 | 48.5442 | 58.7528 | 55.8561 | 56.9289 | 65.5405 | 65.5961 | 63.0476 | 64.0518 | 64.0268 | 62.0557 | 60.2163 | 60.3349 | 61.4863 | 64.2421 | 53.1031 | 48.4226 | 47.5413 | 45.6929 | 48.1772 | 47.7943 | 46.2692 | 45.02 | 43.77 | 42.5144 | 42.72 | 42.93 | 43.14 | 43.35 | 43.5426 | 43.65 | 43.76 | 43.87 | 43.98 | 44.1035 | 44.19 | 44.28 | 44.37 | 44.46 | 44.5602 | 44.63 | 44.7 | 44.77 | 44.84 | 44.9185 | 44.97 | 45.03 | 45.09 | 45.15 | 45.1987 | 45.24 | 45.28 | 45.32 | 45.36 | 45.4146 | 45.44 | 45.47 | 45.5 | 45.53 | 45.5552 | 45.58 | 45.6 | 45.62 | 45.64 | 45.6559 | [12 empty] | Valsts | ESTONIA | Estonia | HEATOIL | Memo: Heating and Other Gasoil | IMPORTS | (blank) | OIL | 0.702 |  |  |  |  | 1 | 1 | 3 |  | 2 | [8 empty] | 2 | 2 | 2 | [9 empty] | 13.702 |  |  |  | EC | CNG Total |  |  | 305 | 176 | 155 | 84 | 68 | 33 | 33 | 33 | 33 | 33 | 68 | 101 | 68 | 68 | 68 | 68 | 68 | 67 | 33 | 4 | 1 | 1 | 1 | 1 | 1 | 1 | 1 | 1 | 2 | 4A | Forest land | CH4 | kt | 15.7399 | 12.7979 | 11.381 | 9.8925 | 8.4987 | 6.8699 | 6.2354 | 5.701 | 5.2454 | 4.9489 | 4.2031 | 4.2016 | 5.7805 | 4.1783 | 5.106 | 5.2344 | 6.0279 | 4.9504 | 6.2969 | 6.8827 | 5.6537 | 5.5484 | 5.3573 | 5.2012 | 4.7788 | 4.8194 | 7.7289 | 4.5471 | 4.6197 | FEU | Other | Consumption | Gasoline | 0.044 | 0.088 | 0.041 | 0.045 | 0.030279 | 0.027559 | 0.025238 | 0.024419 | 0.026102 | 0.027575 | 0.028803
[Table] | '2050'!Year.Vectors | PES | Statistical Differences | Paraffin Waxes | [11 empty] | -42 | [18 empty] | Transport | Vidējais nobraukums | Cars | 1000 km/auto | [5 empty] | 13.3682 | 12.8818 | 12.7065 | 12.5221 | 12.3171 | 13.0367 | 14.9081 | 15.1011 | 15.3268 | 15.3442 | 14.9998 | 15.3882 | 15.7859 | 14.848 | 13.8338 | 14.6659 | 12.7229 | 11.9342 | 12.1066 | 12.355 | 12.9094 | 12.6347 | 12.7829 | 12.81 | 12.84 | 12.868 | 12.93 | 12.99 | 13.05 | 13.11 | 13.1634 | 13.2 | 13.23 | 13.26 | 13.29 | 13.3329 | 13.36 | 13.39 | 13.42 | 13.45 | 13.471 | 13.49 | 13.51 | 13.53 | 13.55 | 13.5793 | 13.6 | 13.62 | 13.64 | 13.66 | 13.664 | 13.68 | 13.69 | 13.7 | 13.71 | 13.7293 | 13.74 | 13.75 | 13.76 | 13.77 | 13.7759 | 13.78 | 13.79 | 13.8 | 13.81 | 13.8059 | [12 empty] | Valsts | ESTONIA | Estonia | HIGHSULF | Memo: Fuel Oil - High Sulphur | IMPORTS | (blank) | OIL | [7 empty] | 1 |  |  | 3 |  | 1 | 1 | 1 | 2 | 6 |  |  | 4 | 2 | [9 empty] | 21 | [36 empty] | 4A | Forest land | N2O | kt | 1.7346 | 1.722 | 1.7244 | 1.7261 | 1.7289 | 1.7923 | 1.7954 | 1.7994 | 1.8043 | 1.8104 | 1.827 | 1.8299 | 1.8482 | 1.8353 | 1.8473 | 1.85 | 1.8606 | 1.8529 | 1.8689 | 1.8737 | 1.8623 | 1.8579 | 1.8558 | 1.8516 | 1.8474 | 1.8478 | 1.8747 | 1.8427 | 1.7917 | FEU | Other | Consumption | LPG | 0.046 | 0.092 | 0.091 | 0.266 | 0.31502 | 0.68193 | 0.95842 | 1.0007 | 1.0086 | 0.99153 | 1.1894
[Table] | '2050'!this.Year | PES | Statistical Differences | Shale oil | [19 empty] | -1102 | [10 empty] | Transport | Vidējais nobraukums | LDV/HDV | 1000 km/auto | [5 empty] | 34.9796 | 33.908 | 34.7033 | 35.6954 | 36.3846 | 37.2448 | 44.9648 | 45.745 | 44.3858 | 43.2225 | 41.7809 | 39.4162 | 39.4684 | 39.7427 | 38.1242 | 41.94 | 32.8436 | 29.7879 | 28.7035 | 29.0324 | 30.193 | 29.3938 | 30.1734 | 30.07 | 29.96 | 29.8553 | 30.2 | 30.55 | 30.9 | 31.25 | 31.6007 | 31.83 | 32.06 | 32.29 | 32.52 | 32.7353 | 32.95 | 33.17 | 33.39 | 33.61 | 33.8299 | 34.03 | 34.23 | 34.43 | 34.63 | 34.8467 | 35.03 | 35.22 | 35.41 | 35.6 | 35.787 | 35.96 | 36.13 | 36.3 | 36.47 | 36.6433 | 36.77 | 36.9 | 37.03 | 37.16 | 37.2998 | 37.41 | 37.52 | 37.63 | 37.74 | 37.8524 | [12 empty] | Valsts | ESTONIA | Estonia | JETGAS | Gasoline Type Jet Fuel | EXPORTS | (blank) | OIL |  | 0.003 | 0.001 | [27 empty] | 0.004 | [36 empty] | 4B | Cropland | GHG | kt CO2 eq | 2438.4359 | 2402.9084 | 2348.5535 | 2365.3588 | 2383.4851 | 2411.4054 | 2437.2968 | 2528.955 | 2555.533 | 2582.1578 | 2561.1572 | 2668.2431 | 2779.9288 | 2891.3081 | 3004.8194 | 3120.2406 | 3238.0276 | 3357.9466 | 3479.9941 | 3543.551 | 3607.7887 | 3672.7225 | 3738.3439 | 3804.6396 | 3863.2572 | 3923.1283 | 3982.5669 | 4042.4133 | 4102.6682 | FEU | Other | Consumption | Natural Gas | 3.6 | 5.198 | 4.612 | 3.067 | 3.2053 | 5.1463 | 6.8186 | 6.6043 | 6.4725 | 6.2624 | 7.5086
[Table] | '2055'!Year.Emissions | PES | Exports | Biodiesels | 2923 | 3223 | 2195 | 1767 | 2223 | 2454 | 2225 | 2891 | 1759 | 1024 | 1801 | 718 | 252 | 168 | 1 | [15 empty] | Energy | Agriculture/Forestry | FEC | PJ | Attribute 1995: 7.021; Attribute 1996: 7.006; Attribute 1997: 6.177; Attribute 1998: 5.413; Attribute 1999: 5.593; Attribute 2000: 5.429; Attribute 2001: 5.705; Attribute 2002: 5.399; Attribute 2003: 6.135; Attribute 2004: 6.528; Attribute 2005: 6.377; Attribute 2006: 6.482; Attribute 2007: 6.529; Attribute 2008: 5.523; Attribute 2009: 5.804; Attribute 2010: 6.547; Attribute 2011: 6.464; Attribute 2012: 6.269; Attribute 2013: 6.476; Attribute 2014: 6.436; Attribute 2015: 6.766; Attribute 2016: 7.379; Attribute 2017: 8.187; Attribute 2018: 7.893 | [12 empty] | Valsts | ESTONIA | Estonia | JETGAS | Gasoline Type Jet Fuel | IMPORTS | (blank) | OIL |  | 0.002 | 0.001 | [27 empty] | 0.003 | [36 empty] | 4B | Cropland | CO2 | kt | 2336.4157 | 2301.3056 | 2247.3699 | 2263.2584 | 2280.2091 | 2306.949 | 2330.8014 | 2420.3909 | 2444.8702 | 2469.7835 | 2446.5411 | 2547.7783 | 2653.5044 | 2758.8131 | 2866.143 | 2975.2719 | 3086.6557 | 3200.0606 | 3315.4831 | 3375.6821 | 3436.5275 | 3498.0347 | 3560.1954 | 3622.996 | 3678.7274 | 3735.6923 | 3792.2047 | 3849.1049 | 3906.3938 | FEU | Other | Consumption | Peat | 0.241 | 0.02 | 0.014 | 0.011 | 0 | 0 | 0 | 0 | 0 | 0 | 0
[Table] | '2055'!Year.EmissionsBySector | PES | Exports | Bioethanol | 9 | 157 | 176 | 72 | 54 | 11 | 74 | 214 | 228 | 320 | 309 | 310 | 307 | 63 | [16 empty] | Energy | Biomass Gaseous | PEC | PJ | Attribute 1995: 0; Attribute 1996: 0; Attribute 1997: 0; Attribute 1998: 0; Attribute 1999: 0; Attribute 2000: 0; Attribute 2001: 0; Attribute 2002: 0.055; Attribute 2003: 0.159; Attribute 2004: 0.295; Attribute 2005: 0.341; Attribute 2006: 0.317; Attribute 2007: 0.316; Attribute 2008: 0.369; Attribute 2009: 0.408; Attribute 2010: 0.558; Attribute 2011: 0.92; Attribute 2012: 2.175; Attribute 2013: 2.695; Attribute 2014: 3.136; Attribute 2015: 3.674; Attribute 2016: 3.762; Attribute 2017: 3.901; Attribute 2018: 3.643 | [12 empty] | Valsts | ESTONIA | Estonia | JETKERO | Kerosene Type Jet Fuel | EXPORTS | (blank) | OIL | [6 empty] | 3 | 6 | 1 | [21 empty] | 10 | [36 empty] | 4B | Cropland | CH4 | kt | 4.0271 | 4.0152 | 4.0032 | 4.0446 | 4.0964 | 4.1484 | 4.236 | 4.3247 | 4.4146 | 4.489 | 4.5846 | 4.8186 | 5.057 | 5.2998 | 5.5471 | 5.7987 | 6.0549 | 6.3154 | 6.5804 | 6.7148 | 6.8504 | 6.9875 | 7.1259 | 7.2657 | 7.3812 | 7.4974 | 7.6145 | 7.7323 | 7.851 | FEU | Other | Consumption | Heavy Destillate | 3.729 | 0.74 | 0.423 | 0.042 | 0.0015879 | 0.0016622 | 0.0009707 | 0.0009392 | 0.0010039 | 0.0010606 | 0.0011078
[Table] | '2055'!Year.GHG | PES | Exports | Bitumen | 0 | 6 | 0 | 0 |  |  | 0 | [23 empty] | Energy | Biomass Liquid | PEC | PJ | Attribute 1995: 0; Attribute 1996: 0; Attribute 1997: 0; Attribute 1998: 0; Attribute 1999: 0; Attribute 2000: 0; Attribute 2001: 0; Attribute 2002: 0; Attribute 2003: 0; Attribute 2004: 0; Attribute 2005: 0.107; Attribute 2006: 0.103; Attribute 2007: 0.073; Attribute 2008: 0.083; Attribute 2009: 0.181; Attribute 2010: 1.158; Attribute 2011: 1.067; Attribute 2012: 0.938; Attribute 2013: 0.895; Attribute 2014: 0.998; Attribute 2015: 1.047; Attribute 2016: 0.5; Attribute 2017: 0.453; Attribute 2018: 1.665 | [12 empty] | Valsts | ESTONIA | Estonia | LIGNITE | Lignite/Brown Coal | IMPORTS | (blank) | COAL | [29 empty] | 5 | 5 | [36 empty] | 4B | Cropland | N2O | kt | 0.004508 | 0.004107 | 0.003705 | 0.003304 | 0.002903 | 0.002501 | 0.002 | 0.001499 | 0.000999 | 0.000499 | [19 empty] | FEU | Other | Consumption | Biogas | 0 | 0 | 0 | 0.002 | 0.001 | 0.0007432 | 0.0008367 | 0.0008367 | 0.0006588 | 0.0006769 | 0.0013203
[Table] | '2055'!Year.IPCC | PES | Exports | Charcoal | 354 | 465 | 628 | 492 | 330 | 360 | 270 | 309 | 300 | 300 | 240 | 210 | 210 | 180 | 180 | 270 | 300 | 240 | 210 | [11 empty] | Energy | Biomass Solid | PEC | PJ | Attribute 1995: 42.102; Attribute 1996: 44.002; Attribute 1997: 44.112; Attribute 1998: 43.539; Attribute 1999: 42.736; Attribute 2000: 39.695; Attribute 2001: 44.516; Attribute 2002: 44.221; Attribute 2003: 46.969; Attribute 2004: 49.464; Attribute 2005: 49.457; Attribute 2006: 49.789; Attribute 2007: 48.767; Attribute 2008: 45.822; Attribute 2009: 52.38; Attribute 2010: 45.496; Attribute 2011: 46.704; Attribute 2012: 52.273; Attribute 2013: 52.954; Attribute 2014: 55.72; Attribute 2015: 52.426; Attribute 2016: 54.131; Attribute 2017: 59.407; Attribute 2018: 62.372 | [12 empty] | Valsts | ESTONIA | Estonia | LOWSULF | Memo: Fuel Oil - Low Sulphur | IMPORTS | (blank) | OIL | 0.633 | 0.582 |  |  |  | 2 | 4 | 7 | 5 | 1 | 4 | 1 | 16 | 28 | [16 empty] | 69.215 | [36 empty] | 4C | Grassland | GHG | kt CO2 eq | 1679.3156 | 1476.116 | 1602.7617 | 1621.3013 | 1641.3304 | 1997.7491 | 2015.6498 | 2062.2474 | 2079.3263 | 2097.0914 | 2149.3588 | 2099.7784 | 2089.3996 | 2033.2781 | 1980.7359 | 1928.681 | 1873.6675 | 1817.5656 | 1444.8852 | 1453.0694 | 1462.2239 | 1470.6779 | 1479.8689 | 1410.6829 | 1413.5832 | 1416.7707 | 1419.7708 | 1424.0206 | 1426.5441 | FEU | Other | Consumption Total |  | 16.636 | 18.186 | 20.235 | 26.035 | 28.6249 | 28.5318 | 29.1058 | 29.7283 | 28.9184 | 29.7915 | 30.2321
[Table] | '2055'!Year.Matrix | PES | Exports | Coal | 115 | 247 | 142 | 145 | 48 | 145 | 192 | 157 | 184 | 52 | 131 | 79 | [10 empty] | 57 | 142 | 228 | 2675 | 797 |  |  | 85 | Energy | Coal | ELC by Fuel | PJ | Attribute 1995: 0.3528; Attribute 1996: 0.3492; Attribute 1997: 0.3744; Attribute 1998: 0.3564; Attribute 1999: 0.1332; Attribute 2000: 0.2808; Attribute 2001: 0.1512; Attribute 2002: 0.1368; Attribute 2003: 0.0792; Attribute 2004: 0; Attribute 2005: 0; Attribute 2006: 0; Attribute 2007: 0.0036; Attribute 2008: 0.0072; Attribute 2009: 0.0072; Attribute 2010: 0.0072; Attribute 2011: 0.0072; Attribute 2012: 0.0072; Attribute 2013: 0.0108; Attribute 2014: 0; Attribute 2015: 0; Attribute 2016: 0; Attribute 2017: 0.0007452; Attribute 2018: 0.026161 | [12 empty] | Valsts | ESTONIA | Estonia | LPG | Liquefied Petroleum Gases | EXPORTS | (blank) | OIL | 11.37 | 11.087 | 15.227 | 11 | 8 | 6 | 7 | 9 | 10 | 8 | 8 | 8 | 5 | 1 |  | 1 | [14 empty] | 119.684 | [36 empty] | 4C | Grassland | CO2 | kt | 1562.3426 | 1358.9849 | 1485.4312 | 1502.4126 | 1520.4298 | 1876.4032 | 1892.666 | 1937.632 | 1952.8298 | 1968.4692 | 2019.5441 | 1972.5071 | 1961.1803 | 1912.6404 | 1862.3987 | 1812.1301 | 1760.8764 | 1709.3048 | 1340.4016 | 1347.5657 | 1356.0308 | 1363.6406 | 1371.7246 | 1301.668 | 1304.406 | 1307.3732 | 1309.9203 | 1314.0138 | 1316.3888 | FEU | Other Total |  |  | 16.636 | 18.186 | 20.235 | 26.035 | 28.6249 | 28.5318 | 29.1058 | 29.7283 | 28.9184 | 29.7915 | 30.2321
[Table] | '2055'!Year.Modules | PES | Exports | Coke |  | 0 | 0 | [27 empty] | Energy | Coal, Coke, Waste | PEC | PJ | Attribute 1995: 7.383; Attribute 1996: 7.013; Attribute 1997: 5.894; Attribute 1998: 4.445; Attribute 1999: 3.902; Attribute 2000: 3.051; Attribute 2001: 3.904; Attribute 2002: 3.171; Attribute 2003: 3.1; Attribute 2004: 3.072; Attribute 2005: 3.517; Attribute 2006: 3.701; Attribute 2007: 4.565; Attribute 2008: 4.592; Attribute 2009: 3.631; Attribute 2010: 5.639; Attribute 2011: 6.828; Attribute 2012: 6.137; Attribute 2013: 5.174; Attribute 2014: 5.207; Attribute 2015: 4.253; Attribute 2016: 3.214; Attribute 2017: 3.678; Attribute 2018: 4.842 | [12 empty] | Valsts | ESTONIA | Estonia | LPG | Liquefied Petroleum Gases | IMPORTS | (blank) | OIL | 0.111 | 0.126 | 0.053 | [9 empty] | 1 |  | 1 | 2 | 1 |  |  |  | 1 | [9 empty] | 6.29 | [36 empty] | 4C | Grassland | CH4 | kt | 4.6711 | 4.6804 | 4.6906 | 4.7429 | 4.8095 | 4.8465 | 4.9121 | 4.9783 | 5.0502 | 5.1275 | 5.188 | 5.0751 | 5.0284 | 4.8176 | 4.7074 | 4.6063 | 4.4667 | 4.3118 | 4.1706 | 4.2097 | 4.2428 | 4.2792 | 4.321 | 4.3585 | 4.3667 | 4.3758 | 4.3892 | 4.3968 | 4.4041 | FEU | Metals | Consumption | Biomass Solid | 0 | 0 | 0 | 0 | 0 | 0.0028604 | 0.0076763 | 0.010439 | 0.0075783 | 0.011212 | 0.010521
[Table] | '2055'!Year.NetBalance | PES | Exports | Electricity | 12574 | 15353 | 14893 | 13662 | 12330 | 10883 | 13140 | 11678 | 9950 | 11160 | 9378 | 7643 | 7070 | 1087 | 2545 | 2290 | 137 | 1764 | 1645 | 1159 | 2311 | 1382 | 4 | 760 | 1408 | 2988 | 612 | 7 | 7 | 12798 | Energy | Final energy demand for road transport | FEC | PJ | Attribute 1995: 25.334; Attribute 1996: 24.85; Attribute 1997: 24.483; Attribute 1998: 24.403; Attribute 1999: 24.39; Attribute 2000: 27.199; Attribute 2001: 32.442; Attribute 2002: 33.333; Attribute 2003: 34.862; Attribute 2004: 36.659; Attribute 2005: 38.466; Attribute 2006: 43.192; Attribute 2007: 48.848; Attribute 2008: 45.87; Attribute 2009: 40.031; Attribute 2010: 42.09; Attribute 2011: 36.639; Attribute 2012: 34.996; Attribute 2013: 35.672; Attribute 2014: 37.717; Attribute 2015: 40.333; Attribute 2016: 40.504; Attribute 2017: 42.593; Attribute 2018: 43.78 | [12 empty] | Valsts | ESTONIA | Estonia | LUBRIC | Lubricants | EXPORTS | (blank) | OIL | 2.678 | 2.835 | 4.79 | 2 | 2 | 2 | 2 | 3 | 3 | 6 | 4 | 2 | 2 | 1 | 10 |  | 1 | [13 empty] | 50.303 | [36 empty] | 4C | Grassland | N2O | kt | 0.000659 | 0.000404 | 0.000222 | 0.001063 | 0.002225 | 0.000615 | 0.000611 | 0.000528 | 0.000814 | 0.001456 | 0.000382 | 0.001321 | 0.008422 | 0.000661 | 0.002192 | 0.004678 | 0.003768 | 0.001567 | 0.000738 | 0.000876 | 0.00041 | 0.000188 | 0.0004 | 0.000172 | 3.2e-05 | 7e-06 | 0.000402 | 0.000292 | 0.000181 | FEU | Metals | Consumption | Coal | 0.264 | 0.161 | 0.106 | 0.001 | 0.001 | 0 | 0 | 0 | 0 | 0 | 0
[Table] | '2055'!Year.Vectors | PES | Exports | Fuel Oil | 248 | 106 | 174 | 191 | 818 | 3292 | 167 | 140 | 126 | [5 empty] | 11896 | 8120 | 292 |  |  |  | 773 | 735 | 938 | 2793 | 487 | 203 | 3735 |  |  | 1056 | Energy | Gross final energy consumption | FEC | PJ | Attribute 2004: 174.6688; Attribute 2005: 178.8733; Attribute 2006: 185.5037; Attribute 2007: 191.4141; Attribute 2008: 182.1284; Attribute 2009: 177.2909; Attribute 2010: 181.8057; Attribute 2011: 170.1795; Attribute 2012: 176.7684; Attribute 2013: 169.6219; Attribute 2014: 170.561; Attribute 2015: 166.3241; Attribute 2016: 168.2508; Attribute 2017: 176.494; Attribute 2018: 183.0406 | [12 empty] | Valsts | ESTONIA | Estonia | LUBRIC | Lubricants | IMPORTS | (blank) | OIL | 2.061 | 2.725 | 1.74 | 2 | 2 | 2 | 2 | 2 | 3 | 3 | 1 | 1 | 1 | 1 | [16 empty] | 26.526 | [36 empty] | 4D | Wetlands | GHG | kt CO2 eq | 1708.9188 | 1429.4026 | 1266.2042 | 1665.7021 | 1344.0453 | 1661.1227 | 1156.6415 | 1300.544 | 1041.635 | 1168.7315 | 1181.1947 | 853.2535 | 1409.6648 | 1199.6598 | 1006.4856 | 995.6526 | 1111.565 | 802.6893 | 729.4209 | 922.1552 | 539.9323 | 626.1582 | 585.6851 | 600.4418 | 596.3069 | 488.1631 | 755.3782 | 1752.4162 | 1312.3903 | FEU | Metals | Consumption | Diesel | 0.042 | 0.042 | 0.001 | 0 | 0 | 0 | 0 | 0 | 0 | 0 | 0
[Table] | '2055'!this.Year | PES | Exports | Gas/Diesel Oil excl. Bio | 13512 | 28855 | 22435 | 25108 | 31485 | 25070 | 21415 | 9138 | 6927 | 5141 | 5226 | 1785 | 1742 | 4547 | 4929 | 2125 |  | 42 |  | 807 | 340 | 552 | 1317 | 2124 | 212 | 385 | 255 |  |  |  | Energy | Industry | FEC | PJ | Attribute 1995: 29.356; Attribute 1996: 27.972; Attribute 1997: 30.813; Attribute 1998: 29.794; Attribute 1999: 26.794; Attribute 2000: 24.138; Attribute 2001: 25.673; Attribute 2002: 26.034; Attribute 2003: 26.23; Attribute 2004: 27.98; Attribute 2005: 29.252; Attribute 2006: 31.048; Attribute 2007: 30.274; Attribute 2008: 28.445; Attribute 2009: 27.335; Attribute 2010: 32.43; Attribute 2011: 31.319; Attribute 2012: 34.763; Attribute 2013: 32.164; Attribute 2014: 33.126; Attribute 2015: 33.04; Attribute 2016: 31.44; Attribute 2017: 33.207; Attribute 2018: 37.593 | [12 empty] | Valsts | ESTONIA | Estonia | MOTORGAS | Motor Gasoline | EXPORTS | (blank) | OIL | 0.023 |  |  | 1 | 1 |  |  |  |  | 5 | 40 | 21 | 15 | 31 | 2 | 7 |  |  |  |  | 13 | [9 empty] | 136.023 | [36 empty] | 4D | Wetlands | CO2 | kt | 1620.7465 | 1343.6929 | 1182.9568 | 1584.9168 | 1265.7226 | 1585.2623 | 1083.2436 | 1229.6084 | 973.162 | 1102.7206 | 1116.1662 | 789.2076 | 1346.6013 | 1137.5789 | 945.387 | 935.5366 | 1052.4314 | 744.5383 | 672.2522 | 865.9688 | 484.7286 | 571.9368 | 532.4463 | 548.1854 | 545.0331 | 437.8716 | 706.0691 | 1704.0897 | 1265.046 | FEU | Metals | Consumption | District heat | 0 | 0.004 | 0 | 0.002 | 0.0022376 | 0.0022376 | 0.0022376 | 0.002029 | 0.002029 | 0.002029 | 0.001583
[Table] | '2060'!Year.Emissions | PES | Exports | Kerosene Type Jet Fuel |  | 0 | 0 | 86 |  | 173 | 821 | 7874 | 7173 | 173 | [11 empty] | 130 | 216 | 130 | 173 | 173 |  |  |  | 691 | Energy | Natural Gas | ELC by Fuel | PJ | Attribute 1995: 1.8936; Attribute 1996: 1.8864; Attribute 1997: 4.4856; Attribute 1998: 3.87; Attribute 1999: 3.438; Attribute 2000: 4.0608; Attribute 2001: 4.6944; Attribute 2002: 4.7268; Attribute 2003: 5.5188; Attribute 2004: 5.1588; Attribute 2005: 5.3496; Attribute 2006: 7.56; Attribute 2007: 6.93; Attribute 2008: 7.4088; Attribute 2009: 7.2252; Attribute 2010: 10.7568; Attribute 2011: 10.8504; Attribute 2012: 7.398; Attribute 2013: 9.612; Attribute 2014: 8.4132; Attribute 2015: 9.9216; Attribute 2016: 10.5984; Attribute 2017: 7.4477; Attribute 2018: 11.5873 | [12 empty] | Valsts | ESTONIA | Estonia | MOTORGAS | Motor Gasoline | IMPORTS | (blank) | OIL | 5.648 | 4.982 | 4.671 | 7 | 5 | 5 | 4 | [6 empty] | 15 | [5 empty] | 2 | 10 | [9 empty] | 63.301 | [36 empty] | 4D | Wetlands | CH4 | kt | 3.3405 | 3.2391 | 3.1377 | 3.0363 | 2.9349 | 2.8335 | 2.7321 | 2.6307 | 2.5293 | 2.4279 | 2.3857 | 2.3435 | 2.3013 | 2.2591 | 2.2169 | 2.1747 | 2.1325 | 2.0903 | 2.0481 | 2.0059 | 1.9637 | 1.9215 | 1.8793 | 1.8371 | 1.7949 | 1.7527 | 1.7105 | 1.6683 | 1.6261 | FEU | Metals | Consumption | Electricity | 0.45 | 0.529 | 0.537 | 0.177 | 0.064481 | 0.066393 | 0.067785 | 0.068846 | 0.06962 | 0.070122 | 0.070348
[Table] | '2060'!Year.EmissionsBySector | PES | Exports | LPG | 4586 | 6464 | 6582 | 6341 | 5510 | 4645 | 4736 | 3689 | 3871 | 3598 | 2778 | 2049 | 1867 | 729 | 683 | 364 | 228 | [9 empty] | 91 | 46 |  | 137 | Energy | Natural Gas | PEC | PJ | Attribute 1995: 42.279; Attribute 1996: 36.223; Attribute 1997: 44.146; Attribute 1998: 43.249; Attribute 1999: 41.441; Attribute 2000: 45.635; Attribute 2001: 52.723; Attribute 2002: 54.072; Attribute 2003: 56.408; Attribute 2004: 55.785; Attribute 2005: 56.852; Attribute 2006: 58.892; Attribute 2007: 56.922; Attribute 2008: 55.814; Attribute 2009: 51.381; Attribute 2010: 61.313; Attribute 2011: 54.034; Attribute 2012: 50.806; Attribute 2013: 50.269; Attribute 2014: 45.386; Attribute 2015: 46.096; Attribute 2016: 47.209; Attribute 2017: 41.67; Attribute 2018: 49.024 | [12 empty] | Valsts | ESTONIA | Estonia | NONBIODIES | Gas/Diesel Oil excl. Bio | EXPORTS | (blank) | OIL | 4.422 | 25.713 | 18.083 | 5 | 6 | 2 | 3 | 4 |  | 3 | 97 | 35 | 23 | 33 | 2 | 1 | [14 empty] | 262.218 | [36 empty] | 4D | Wetlands | N2O | kt | 0.015636 | 0.015879 | 0.016123 | 0.016367 | 0.01661 | 0.016854 | 0.017097 | 0.017341 | 0.017584 | 0.017828 | 0.018072 | 0.018315 | 0.018559 | 0.018802 | 0.019046 | 0.019289 | 0.019533 | 0.019776 | 0.02002 | 0.020264 | 0.020507 | 0.020751 | 0.020994 | 0.021238 | 0.021481 | 0.021725 | 0.021969 | 0.022212 | 0.022456 | FEU | Metals | Consumption | Natural Gas | 4.072 | 4.327 | 3.973 | 0.466 | 0.023146 | 0.023202 | 0.020281 | 0.019177 | 0.019121 | 0.01646 | 0.014961
[Table] | '2060'!Year.GHG | PES | Exports | Lubricants | 1218 | 732 | 1440 | 1190 | 879 | 836 | 919 | 837 | 1340 | 1633 | 795 | 502 | 628 | 460 | 670 | 84 | 42 |  | 42 | 42 |  | 126 | [8 empty] | Energy | Oil | ELC by Fuel | PJ | Attribute 1995: 1.5048; Attribute 1996: 2.3184; Attribute 1997: 0.7236; Attribute 1998: 1.098; Attribute 1999: 1.2888; Attribute 2000: 0.3852; Attribute 2001: 0.342; Attribute 2002: 0.5004; Attribute 2003: 0.2952; Attribute 2004: 0.216; Attribute 2005: 0.0216; Attribute 2006: 0.018; Attribute 2007: 0.0612; Attribute 2008: 0.0072; Attribute 2009: 0.0144; Attribute 2010: 0.0072; Attribute 2011: 0.0036; Attribute 2012: 0.0036; Attribute 2013: 0.0072; Attribute 2014: 0; Attribute 2015: 0.0036; Attribute 2016: 0; Attribute 2017: 0.0017136; Attribute 2018: 0.0011376 | [12 empty] | Valsts | ESTONIA | Estonia | NONBIODIES | Gas/Diesel Oil excl. Bio | IMPORTS | (blank) | OIL | 0.702 | 0.825 | 0.004 |  |  | 1 | 4 | 3 | 2 | 4 | 22 | 4 | 3 | 1 | 3 |  | 3 | 2 | 8 | 3 | 2 | [9 empty] | 66.531 | [36 empty] | 4E | Settlements | GHG | kt CO2 eq | 866.7633 | 524.6157 | -47.9096 | -94.7792 | -139.5316 | -271.4587 | -305.016 | 361.7282 | 343.9145 | 310.0503 | 122.4029 | 109.8001 | 162.9016 | 150.4446 | 137.7103 | 125.131 | 112.3511 | 99.6564 | 3.3296 | -0.37978 | -3.3867 | -7.252 | -8.2349 | -22.3928 | -24.2519 | -24.3441 | -27.2794 | -27.4869 | 27.384 | FEU | Metals | Consumption | Heavy Destillate | 1.13 | 0.61 | 1.005 | 0 | 0 | 0 | 0 | 0 | 0 | 0 | 0
[Table] | '2060'!Year.IPCC | PES | Exports | Motor Gasoline excl. Bio | 1041 | 1154 | 1615 | 1801 | 1988 | 912 | 886 | 375 | 229 | 616 | 2507 | 1143 | 1935 | 5540 | 2946 | 3342 |  |  |  | 3960 | 6864 | 3916 | 220 | 484 | 1144 | 44 | 1980 | 1144 |  | 7216 | Energy | Oil | PEC | PJ | Attribute 1995: 77.124; Attribute 1996: 83.468; Attribute 1997: 72.821; Attribute 1998: 72.129; Attribute 1999: 67.756; Attribute 2000: 56.423; Attribute 2001: 56.378; Attribute 2002: 57.074; Attribute 2003: 59.287; Attribute 2004: 61.03; Attribute 2005: 61.897; Attribute 2006: 67.474; Attribute 2007: 73.313; Attribute 2008: 69.269; Attribute 2009: 62.375; Attribute 2010: 64.579; Attribute 2011: 59.495; Attribute 2012: 58.387; Attribute 2013: 59.274; Attribute 2014: 59.652; Attribute 2015: 62.64; Attribute 2016: 62.782; Attribute 2017: 65.814; Attribute 2018: 67.352 | [12 empty] | Valsts | ESTONIA | Estonia | NONBIOGASO | Motor Gasoline excl. Bio | EXPORTS | (blank) | OIL | 0.023 |  |  | 1 | 1 |  |  |  |  | 5 | 40 | 21 | 15 | 31 | 2 | 7 |  |  |  |  | 13 | [9 empty] | 136.023 | [36 empty] | 4E | Settlements | CO2 | kt | 766.1058 | 433.5457 | -129.3909 | -166.6619 | -201.791 | -324.0867 | -351.5982 | 321.2032 | 303.3037 | 275.5208 | 93.9656 | 83.2143 | 138.17 | 127.5689 | 116.6933 | 105.975 | 95.0585 | 84.2293 | -10.2294 | -13.3565 | -15.7811 | -19.0635 | -19.4636 | -33.0383 | -34.4465 | -34.0878 | -36.5722 | -36.3288 | 25.1469 | FEU | Metals | Consumption Total |  | 5.958 | 5.673 | 5.622 | 0.646 | 0.090864 | 0.094692 | 0.09798 | 0.10049 | 0.098348 | 0.099823 | 0.097414
[Table] | '2060'!Year.Matrix | PES | Exports | Natural Gas | [29 empty] | 5090 | Energy | Other | ELC by Fuel | PJ | Attribute 1995: 0; Attribute 1996: 0; Attribute 1997: 0; Attribute 1998: 0; Attribute 1999: 0.0036; Attribute 2000: 0; Attribute 2001: 0; Attribute 2002: 0; Attribute 2003: 0; Attribute 2004: 0; Attribute 2005: 0; Attribute 2006: 0; Attribute 2007: 0; Attribute 2008: 0; Attribute 2009: 0; Attribute 2010: 0; Attribute 2011: 0; Attribute 2012: 0; Attribute 2013: 0; Attribute 2014: 0; Attribute 2015: 0; Attribute 2016: 0; Attribute 2017: 0; Attribute 2018: 0 | [12 empty] | Valsts | ESTONIA | Estonia | NONBIOGASO | Motor Gasoline excl. Bio | IMPORTS | (blank) | OIL | 5.648 | 4.982 | 4.671 | 7 | 5 | 5 | 4 | [6 empty] | 15 | [5 empty] | 2 | 10 | [9 empty] | 63.301 | [36 empty] | 4E | Settlements | N2O | kt | 0.33778 | 0.3056 | 0.27343 | 0.24122 | 0.20892 | 0.1766 | 0.15632 | 0.13599 | 0.13628 | 0.11587 | 0.095427 | 0.089214 | 0.082992 | 0.076764 | 0.070527 | 0.064282 | 0.058029 | 0.051769 | 0.0455 | 0.043546 | 0.041592 | 0.039636 | 0.03768 | 0.035723 | 0.03421 | 0.032697 | 0.031184 | 0.029671 | 0.007507 | FEU | Metals Total |  |  | 5.958 | 5.673 | 5.622 | 0.646 | 0.090864 | 0.094692 | 0.09798 | 0.10049 | 0.098348 | 0.099823 | 0.097414
[Table] | '2060'!Year.Modules | PES | Exports | Paraffin Waxes | 1 | 5 | 3 | 5 | [5 empty] | 0 |  |  | 42 | 42 | [16 empty] | Energy | Other Renewables | PEC | PJ | Attribute 1995: 10.573; Attribute 1996: 6.7; Attribute 1997: 10.634; Attribute 1998: 15.545; Attribute 1999: 9.932; Attribute 2000: 10.163; Attribute 2001: 10.21; Attribute 2002: 8.906; Attribute 2003: 8.33; Attribute 2004: 11.369; Attribute 2005: 12.139; Attribute 2006: 9.878; Attribute 2007: 10.03; Attribute 2008: 11.405; Attribute 2009: 12.625; Attribute 2010: 12.848; Attribute 2011: 10.649; Attribute 2012: 13.756; Attribute 2013: 10.915; Attribute 2014: 7.675; Attribute 2015: 7.225; Attribute 2016: 9.567; Attribute 2017: 16.31; Attribute 2018: 9.198 | [12 empty] | Valsts | ESTONIA | Estonia | NONBIOJETK | Kerosene Type Jet Fuel excl. Bio | EXPORTS | (blank) | OIL | [6 empty] | 3 | 6 | 1 | [21 empty] | 10 | [36 empty] | 4G | Harvested wood products | GHG | kt CO2 eq | -2064.5689 | -2251.332 | -2129.3385 | -1850.3632 | -1854.681 | -1866.8421 | -1855.8924 | -2008.7115 | -1802.6899 | -1201.7785 | -1013.8808 | -1342.7809 | -2252.6162 | -2217.0798 | -2171.1121 | -2297.4253 | -2325.5248 | -2288.9647 | -2423.2325 | -2300.02 | -1963.7831 | -1562.8293 | -683.0394 | -475.4235 | -98.6459 | 396.514 | 55.1601 | -162.692 | -166.113 | FEU | Minerals | Consumption | Biomass Solid | 0.024 | 0.095 | 0.01 | 0.003 | 0.0045568 | 0.0045568 | 0.0045568 | 0.0041613 | 0.0041613 | 0.0041613 | 0.0036536
[Table] | '2060'!Year.NetBalance | PES | Exports | Peat |  | 8 | 14 | 1 |  |  | 42 | 130 | 50 | 60 | 70 | 20 | 101 |  | 40 |  |  |  | 50 | 40 | 20 | 20 | [8 empty] | Energy | Peat | PEC | PJ | Attribute 1995: 3.838; Attribute 1996: 3.497; Attribute 1997: 3.467; Attribute 1998: 2.459; Attribute 1999: 1.366; Attribute 2000: 2.452; Attribute 2001: 1.246; Attribute 2002: 1.005; Attribute 2003: 0.915; Attribute 2004: 0.09; Attribute 2005: 0.08; Attribute 2006: 0.07; Attribute 2007: 0.09; Attribute 2008: 0.09; Attribute 2009: 0.035; Attribute 2010: 0.106; Attribute 2011: 0.043; Attribute 2012: 0.027; Attribute 2013: 0.081; Attribute 2014: 0.035; Attribute 2015: 0.008; Attribute 2016: 0.035; Attribute 2017: 0.026; Attribute 2018: 0.119 | [12 empty] | Valsts | ESTONIA | Estonia | NONCRUDE | Other Hydrocarbons | IMPORTS | (blank) | OIL | 0.222 | 0.213 | 0.46 | 1 | 1 | 2 | 3 | 7 | 4 | 2 | 2 | 23 | 29 | 22 | 4 | 3 | 7 | 16 | 19 | 93 | 13 |  |  |  | 2 | [5 empty] | 253.895 | [36 empty] | 4G | Harvested wood products | CO2 | kt | -2064.5689 | -2251.332 | -2129.3385 | -1850.3632 | -1854.681 | -1866.8421 | -1855.8924 | -2008.7115 | -1802.6899 | -1201.7785 | -1013.8808 | -1342.7809 | -2252.6162 | -2217.0798 | -2171.1121 | -2297.4253 | -2325.5248 | -2288.9647 | -2423.2325 | -2300.02 | -1963.7831 | -1562.8293 | -683.0394 | -475.4235 | -98.6459 | 396.514 | 55.1601 | -162.692 | -166.113 | FEU | Minerals | Consumption | Coal | 0.028 | 0.865 | 2.938 | 3.26 | 2.362 | 0.222 | 0 | 0 | 0 | 0 | 0
[Table] | '2060'!Year.Vectors | PES | Exports | Peat products | 13 | 11 |  |  | 2 |  |  |  | 0 | 1 | 1 | 1 | [8 empty] | 46 | 15 | [8 empty] | Energy | Renewables | ELC by Fuel | PJ | Attribute 1995: 10.5732; Attribute 1996: 6.6996; Attribute 1997: 10.638; Attribute 1998: 15.5448; Attribute 1999: 9.9324; Attribute 2000: 10.1628; Attribute 2001: 10.2204; Attribute 2002: 8.946; Attribute 2003: 8.4168; Attribute 2004: 11.5056; Attribute 2005: 12.2904; Attribute 2006: 10.0296; Attribute 2007: 10.1808; Attribute 2008: 11.5632; Attribute 2009: 12.8016; Attribute 2010: 13.088; Attribute 2011: 11.0767; Attribute 2012: 14.7932; Attribute 2013: 12.7229; Attribute 2014: 10.0888; Attribute 2015: 9.9962; Attribute 2016: 12.5309; Attribute 2017: 19.6621; Attribute 2018: 12.5944 | [12 empty] | Valsts | ESTONIA | Estonia | OPRODS | Non-specified Oil Products | EXPORTS | (blank) | OIL | 0.172 |  | 1.1 | 1 | 2 | [15 empty] | 1 | [9 empty] | 5.272 | [36 empty] | 5 | Waste | GHG | kt CO2 eq | 548.4275 | 536.6186 | 570.3577 | 558.4359 | 594.9767 | 601.5135 | 615.1172 | 622.9065 | 651.7203 | 648.5263 | 642.2323 | 629.8183 | 618.8989 | 623.2386 | 612.6856 | 622.0708 | 683.0339 | 700.5746 | 683.9465 | 660.3488 | 651.1453 | 640.961 | 623.0941 | 618.8082 | 609.4859 | 622.4357 | 696.0865 | 734.2056 | 703.0435 | FEU | Minerals | Consumption | Diesel | 0.042 | 0.255 | 0.237 | 0.282 | 0.282 | 0.282 | 0 | 0 | 0 | 0 | 0
[Table] | '2060'!this.Year | PES | Exports | Primary Solid Biofuels | 52205 | 38347 | 35739 | 37932 | 33695 | 30318 | 26924 | 24201 | 22869 | 22274 | 18051 | 14978 | 16082 | 16914 | 16051 | 15699 | 16202 | 13053 | 9826 | 8456 | 11766 | 14405 | 9869 | 5099 | 3863 | 1849 | 675 |  |  |  | Energy | Residential | FEC | PJ | Attribute 1995: 67.014; Attribute 1996: 70.833; Attribute 1997: 64.502; Attribute 1998: 62.772; Attribute 1999: 59.036; Attribute 2000: 55.542; Attribute 2001: 60.385; Attribute 2002: 59.915; Attribute 2003: 62.751; Attribute 2004: 61.661; Attribute 2005: 62.967; Attribute 2006: 61.992; Attribute 2007: 61.045; Attribute 2008: 60.772; Attribute 2009: 64.251; Attribute 2010: 58.16; Attribute 2011: 55.544; Attribute 2012: 57.628; Attribute 2013: 53.066; Attribute 2014: 51.816; Attribute 2015: 46.296; Attribute 2016: 47.935; Attribute 2017: 50.119; Attribute 2018: 51.547 | [12 empty] | Valsts | ESTONIA | Estonia | OPRODS | Non-specified Oil Products | IMPORTS | (blank) | OIL | 0.826 | 0.309 | 0.415 | 1 | 1 | 4 | 2 | [8 empty] | 1 |  |  | 6 |  | 6 | [9 empty] | 22.55 | [36 empty] | 5 | Waste | CO2 | kt | 0.39655 | 0.28606 | 0.17313 | 0.1795 | 0.56264 | 0.42743 | 0.32288 | 0.34377 | 0.3413 | 0.34026 | 0.50547 | 1.2006 | 1.5276 | 0.44483 | 0.44555 | 0.36873 | 0.30169 | 2.3645 | 1.1886 | 0.75015 | 0.72676 | 0.70775 | 0.68874 | 0.66972 | 0.65071 | 0.6317 | 0.61269 | 0.59367 | 0.57466 | FEU | Minerals | Consumption | District heat | 0.025 | 0.022 | 0 | 0.008 | 0.011113 | 0.011113 | 0.011113 | 0.010149 | 0.010149 | 0.010149 | 0.0089107
[Table] | 'Intermediate output'!_FilterDatabase | PES | Exports | Shale oil |  | 6 | 17 | 37 | 39 | 79 | 118 | 236 | 118 | [21 empty] | Energy | Services | FEC | PJ | Attribute 1995: 27.773; Attribute 1996: 23.605; Attribute 1997: 24.734; Attribute 1998: 23.493; Attribute 1999: 21.936; Attribute 2000: 19.788; Attribute 2001: 21.079; Attribute 2002: 22.499; Attribute 2003: 23.719; Attribute 2004: 25.025; Attribute 2005: 24.984; Attribute 2006: 26.716; Attribute 2007: 28.657; Attribute 2008: 25.582; Attribute 2009: 24.03; Attribute 2010: 25.157; Attribute 2011: 23.446; Attribute 2012: 26.104; Attribute 2013: 25.263; Attribute 2014: 25.585; Attribute 2015: 24.631; Attribute 2016: 24.939; Attribute 2017: 25.458; Attribute 2018: 24.767 | [12 empty] | Valsts | ESTONIA | Estonia | OTHKERO | Other Kerosene | EXPORTS | (blank) | OIL | 0.002 | 0.003 | [11 empty] | 1 | [16 empty] | 1.005 | [36 empty] | 5 | Waste | CH4 | kt | 19.8593 | 19.4198 | 20.6596 | 20.335 | 21.8266 | 22.2136 | 22.7012 | 22.9036 | 24.0612 | 23.9169 | 23.6698 | 23.1896 | 22.7954 | 23.0684 | 22.6579 | 23.0245 | 25.5153 | 26.1717 | 25.5523 | 24.563 | 24.1639 | 23.6991 | 22.9324 | 22.5277 | 22.0402 | 22.4197 | 25.2642 | 26.7621 | 25.5068 | FEU | Minerals | Consumption | Electricity | 0.306 | 0.59 | 0.799 | 0.861 | 0.94444 | 1.0552 | 1.1053 | 1.1504 | 1.1913 | 1.2282 | 1.2609
[Table] | AirQualityVectors | PES | Exports | White Spirit & SBP | 10 | 5 | 5 | 2 | [5 empty] | 2 | [20 empty] | Energy | Total | ELC by Fuel | PJ | Attribute 1995: 14.3244; Attribute 1996: 11.2536; Attribute 1997: 16.2216; Attribute 1998: 20.8692; Attribute 1999: 14.796; Attribute 2000: 14.8896; Attribute 2001: 15.408; Attribute 2002: 14.31; Attribute 2003: 14.31; Attribute 2004: 16.8804; Attribute 2005: 17.6616; Attribute 2006: 17.6076; Attribute 2007: 17.1756; Attribute 2008: 18.9864; Attribute 2009: 20.0484; Attribute 2010: 23.8592; Attribute 2011: 21.9379; Attribute 2012: 22.202; Attribute 2013: 22.3526; Attribute 2014: 18.5017; Attribute 2015: 19.9206; Attribute 2016: 23.1279; Attribute 2017: 27.1123; Attribute 2018: 24.2096 | [12 empty] | Valsts | ESTONIA | Estonia | OTHKERO | Other Kerosene | IMPORTS | (blank) | OIL |  | 0.001 | 0.024 | [27 empty] | 0.025 | [36 empty] | 5 | Waste | N2O | kt | 0.17298 | 0.1706 | 0.18019 | 0.16739 | 0.16359 | 0.15351 | 0.15861 | 0.1677 | 0.16728 | 0.16867 | 0.16772 | 0.16402 | 0.15935 | 0.15465 | 0.15367 | 0.15466 | 0.1505 | 0.14738 | 0.14748 | 0.15277 | 0.15544 | 0.16032 | 0.16475 | 0.18438 | 0.19406 | 0.20574 | 0.21433 | 0.21665 | 0.21744 | FEU | Minerals | Consumption | LPG | 0 | 0 | 0 | 0.001 | 0.014488 | 0.014488 | 0.014488 | 0.01323 | 0.01323 | 0.01323 | 0.011616
[Table] | Bio.Gas | PES | International Marine Bunkers | Fuel Oil | 1727 | 72 | 5116 | 6226 | 5440 | 6780 | 6658 | 6374 | 5800 | 7592 | 8851 | 6699 | 4953 | 5481 | 7064 | 5278 | 4750 | 4994 | 3938 |  |  | 81 | 2111 | 3126 | 5156 | 8688 | 7430 | 6821 | 5075 | 14738 | Energy | Total net electricity imports | ELC by Fuel | PJ | Attribute 1995: 8.121; Attribute 1996: 11.617; Attribute 1997: 6.562; Attribute 1998: 1.908; Attribute 1999: 7.038; Attribute 2000: 6.43; Attribute 2001: 6.779; Attribute 2002: 8.453; Attribute 2003: 9.479; Attribute 2004: 7.549; Attribute 2005: 7.733; Attribute 2006: 9.029; Attribute 2007: 10.8; Attribute 2008: 9.072; Attribute 2009: 5.955; Attribute 2010: 3.143; Attribute 2011: 4.482; Attribute 2012: 6.088; Attribute 2013: 4.878; Attribute 2014: 8.338; Attribute 2015: 6.558; Attribute 2016: 3.72; Attribute 2017: -0.231; Attribute 2018: 3.272 | [12 empty] | Valsts | ESTONIA | Estonia | OVENCOKE | Coke Oven Coke | IMPORTS | (blank) | COAL | [24 empty] | 1 | [5 empty] | 1 | [36 empty] | 5A | Solid waste disposal | GHG | kt CO2 eq | 381.781 | 375.5494 | 383.7364 | 382.4903 | 410.6087 | 410.3599 | 422.0883 | 419.1547 | 417.5126 | 412.6318 | 405.408 | 408.2228 | 392.4361 | 379.783 | 366.4275 | 390.6311 | 421.5917 | 429.3365 | 415.6564 | 402.0332 | 388.4724 | 374.9796 | 361.5615 | 348.2249 | 334.9776 | 321.828 | 308.7853 | 295.8595 | 283.0617 | FEU | Minerals | Consumption | Natural Gas | 0.808 | 2.381 | 1.01 | 1.207 | 1.121 | 1.121 | 1.121 | 1.0237 | 1.0237 | 1.0237 | 0.8988
[Table] | Bio.Solid | PES | International Marine Bunkers | Gas/Diesel Oil excl. Bio | 10523 | 1531 | 5779 | 6976 | 5226 | 2932 | 3148 | 3697 | 3187 | 2932 | 2592 | 1912 | 2507 | 2762 | 3824 | 3187 | 3102 | 3612 | 4249 | 340 | 425 | 552 | 850 | 935 | 1105 | 2974 | 1402 | 637 | 807 | 5014 | Energy | Transport | FEC | PJ | Attribute 1995: 29.989; Attribute 1996: 29.774; Attribute 1997: 29.591; Attribute 1998: 29.071; Attribute 1999: 28.579; Attribute 2000: 31.361; Attribute 2001: 36.764; Attribute 2002: 37.722; Attribute 2003: 40.159; Attribute 2004: 42.394; Attribute 2005: 44.658; Attribute 2006: 49.311; Attribute 2007: 55.829; Attribute 2008: 53.583; Attribute 2009: 47.773; Attribute 2010: 50.269; Attribute 2011: 45.231; Attribute 2012: 43.834; Attribute 2013: 44.478; Attribute 2014: 45.702; Attribute 2015: 48.017; Attribute 2016: 48.415; Attribute 2017: 51.11; Attribute 2018: 53.105 | [12 empty] | Valsts | ESTONIA | Estonia | PARWAX | Paraffin Waxes | EXPORTS | (blank) | OIL | 0.003 | [11 empty] | 1 | [17 empty] | 1.003 | [36 empty] | 5A | Solid waste disposal | CH4 | kt | 15.2712 | 15.022 | 15.3495 | 15.2996 | 16.4243 | 16.4144 | 16.8835 | 16.7662 | 16.7005 | 16.5053 | 16.2163 | 16.3289 | 15.6974 | 15.1913 | 14.6571 | 15.6252 | 16.8637 | 17.1735 | 16.6263 | 16.0813 | 15.5389 | 14.9992 | 14.4625 | 13.929 | 13.3991 | 12.8731 | 12.3514 | 11.8344 | 11.3225 | FEU | Minerals | Consumption | Heavy Destillate | 1.479 | 0.684 | 0.627 | 0 | 0.005 | 0 | 0 | 0 | 0 | 0 | 0
[Table] | Bio.liquid | PES | Gross Inland Deliveries | Biodiesels | 1329 | 1311 | 122 | 157 | 725 | 741 | 631 | 659 | 749 | 808 | 73 | 82 | 73 | 60 | 107 | [15 empty] | Energy | Passenger road transport | FEC | PJ | Attribute 1995: 14.8128; Attribute 1996: 14.7568; Attribute 1997: 14.6641; Attribute 1998: 14.6298; Attribute 1999: 14.7393; Attribute 2000: 16.0735; Attribute 2001: 18.6792; Attribute 2002: 19.3539; Attribute 2003: 20.7232; Attribute 2004: 22.3833; Attribute 2005: 23.3176; Attribute 2006: 26.7467; Attribute 2007: 30.3773; Attribute 2008: 28.6594; Attribute 2009: 25.9749; Attribute 2010: 26.7144; Attribute 2011: 23.359; Attribute 2012: 22.2668; Attribute 2013: 22.9175; Attribute 2014: 24.1599; Attribute 2015: 25.8306; Attribute 2016: 26.0295; Attribute 2017: 26.8634; Attribute 2018: 27.7176 | [12 empty] | Valsts | ESTONIA | Estonia | PARWAX | Paraffin Waxes | IMPORTS | (blank) | OIL | 0.004 |  | 0.001 | [27 empty] | 0.005 | [36 empty] | 5B | Biological treatment of solid waste | GHG | kt CO2 eq | 47.7553 | 45.4529 | 51.9774 | 40.8408 | 36.4414 | 31.3138 | 32.6304 | 33.4274 | 31.8473 | 30.5 | 29.0696 | 29.5487 | 27.6311 | 29.5281 | 28.9492 | 27.7777 | 27.131 | 27.1312 | 26.9526 | 26.9915 | 26.7533 | 26.644 | 26.4936 | 26.8267 | 27.2593 | 27.7396 | 28.3546 | 28.5173 | 28.6243 | FEU | Minerals | Consumption Total |  | 2.712 | 4.892 | 5.621 | 5.622 | 4.7446 | 2.7104 | 2.2565 | 2.2016 | 2.2425 | 2.2794 | 2.1839
[Table] | BioExports | PES | Gross Inland Deliveries | Bioethanol | 306 | 354 | 331 | 343 | 322 | 257 | 264 | 279 | 318 | 350 | 108 | 1 | 0 | 43 | [16 empty] | Energy | Freight road transport | FEC | PJ | Attribute 1995: 10.519; Attribute 1996: 10.0909; Attribute 1997: 9.8166; Attribute 1998: 9.7705; Attribute 1999: 9.6478; Attribute 2000: 11.1223; Attribute 2001: 13.7586; Attribute 2002: 13.9752; Attribute 2003: 14.1345; Attribute 2004: 14.2694; Attribute 2005: 15.1415; Attribute 2006: 16.4382; Attribute 2007: 18.4588; Attribute 2008: 17.2008; Attribute 2009: 14.0495; Attribute 2010: 15.3714; Attribute 2011: 13.2773; Attribute 2012: 12.7266; Attribute 2013: 12.7514; Attribute 2014: 13.5537; Attribute 2015: 14.4989; Attribute 2016: 14.47; Attribute 2017: 15.7242; Attribute 2018: 16.0595 | [12 empty] | Valsts | ESTONIA | Estonia | PEAT | Peat | EXPORTS | (blank) | COAL | [6 empty] | 1 | 4 | [22 empty] | 5 | [36 empty] | 5B | Biological treatment of solid waste | CH4 | kt | 1.1137 | 1.06 | 1.2122 | 0.95244 | 0.83315 | 0.72427 | 0.75362 | 0.76967 | 0.73497 | 0.70499 | 0.67406 | 0.68518 | 0.6395 | 0.68588 | 0.67183 | 0.64687 | 0.63272 | 0.63272 | 0.62856 | 0.62947 | 0.62391 | 0.62136 | 0.61786 | 0.62562 | 0.63571 | 0.64691 | 0.66126 | 0.66505 | 0.66755 | FEU | Minerals Total |  |  | 2.712 | 4.892 | 5.621 | 5.622 | 4.7446 | 2.7104 | 2.2565 | 2.2016 | 2.2425 | 2.2794 | 2.1839
[Table] | Bioshare | PES | Gross Inland Deliveries | Biogases from anaerobic fermentation | 2970 | 3242 | 3463 | 3328 | 3239 | 2688 | 2270 | [23 empty] | Other | Housing stock | (blank) | Mm2 | [5 empty] | 58.0493 | 58.1614 | 58.371 | 58.594 | 58.7724 | 58.8502 | 58.8987 | 60.5363 | 61.0192 | 61.7163 | 62.7139 | 64.5816 | 66.1331 | 67.1511 | 67.2912 | 67.926 | 69.066 | 70.349 | 72.077 | 73.939 | 74.67 | 74.98 | 75.324 | 76.002 | 76.8518 | 73.8773 | 74.75 | 75.62 | 76.49 | 77.36 | 78.2489 | 78.68 | 79.11 | 79.54 | 79.97 | 80.4122 | 80.88 | 81.35 | 81.82 | 82.29 | 82.7478 | 83.26 | 83.78 | 84.3 | 84.82 | 85.3325 | 85.83 | 86.33 | 86.83 | 87.33 | 87.8228 | 88.23 | 88.63 | 89.03 | 89.43 | 89.8461 | 90.27 | 90.7 | 91.13 | 91.56 | 91.9753 | 92.37 | 92.76 | 93.15 | 93.54 | 93.9441 | [12 empty] | Valsts | ESTONIA | Estonia | PEAT | Peat | IMPORTS | (blank) | COAL | [6 empty] | 4 | [23 empty] | 4 | [36 empty] | 5B | Biological treatment of solid waste | N2O | kt | 0.066822 | 0.0636 | 0.07273 | 0.057147 | 0.052391 | 0.044318 | 0.046275 | 0.047602 | 0.045211 | 0.043206 | 0.041 | 0.041676 | 0.039072 | 0.041547 | 0.040784 | 0.038946 | 0.037963 | 0.037963 | 0.037714 | 0.037768 | 0.037435 | 0.037282 | 0.037071 | 0.037537 | 0.038143 | 0.038815 | 0.039675 | 0.039903 | 0.040053 | FEU | Domestic aviation | Consumption | Gasoline | 0.004 | 0.006 | 0.004 | 0.006 | 0.0048493 | 0.0052176 | 0.0054537 | 0.0056773 | 0.0058807 | 0.0060646 | 0.0062283
[Table] | Carbon_Captured | PES | Gross Inland Deliveries | Bitumen | 2205 | 2649 | 2398 | 2244 | 3349 | 2930 | 3181 | 2888 | 2930 | 1967 | 2218 | 3600 | 3349 | 3098 | 2512 | 2009 | 2177 | 2093 | 1507 | 2009 | 2344 | 2051 | 1633 | 879 | 712 | 544 | 167 | 84 | 544 | 1633 | Other | Housing stock per capita | (blank) | m2/cap | [5 empty] | 23.2143 | 23.5516 | 23.8745 | 24.2045 | 24.4962 | 24.7092 | 25.0272 | 26.0825 | 26.5371 | 27.1099 | 27.8763 | 28.988 | 29.9402 | 30.6373 | 31.1125 | 32.033 | 33.2912 | 34.4036 | 35.6142 | 36.9424 | 37.5964 | 38.0811 | 38.6254 | 39.2901 | 40.0277 | 38.8032 | 39.4709 | 40.1535 | 40.8552 | 41.5702 | 42.304 | 42.7905 | 43.2706 | 43.7479 | 44.2222 | 44.6982 | 45.1827 | 45.6589 | 46.1202 | 46.5656 | 46.9899 | 47.4316 | 47.8655 | 48.2862 | 48.6965 | 49.096 | 49.4825 | 49.8675 | 50.2511 | 50.6355 | 51.0182 | 51.3519 | 51.6848 | 52.0255 | 52.3756 | 52.7412 | 53.0481 | 53.3499 | 53.637 | 53.9111 | 54.1648 | 54.3957 | 54.6138 | 54.8224 | 55.0219 | 55.2211 | [12 empty] | Valsts | ESTONIA | Estonia | PEATPROD | Peat products | EXPORTS | (blank) | COAL |  | 0.072 | [28 empty] | 0.072 | [36 empty] | 5C | Incineration and open burning of waste | GHG | kt CO2 eq | 0.40374 | 0.29221 | 0.17899 | 0.18558 | 0.57734 | 0.44191 | 0.33381 | 0.35524 | 0.34764 | 0.34657 | 0.51477 | 1.2271 | 1.5589 | 0.45429 | 0.45516 | 0.37595 | 0.30759 | 2.4102 | 1.2109 | 0.7665 | 0.74134 | 0.72195 | 0.70256 | 0.68316 | 0.66377 | 0.64437 | 0.62498 | 0.60559 | 0.58619 | FEU | Domestic aviation | Consumption | Kerosene Type Jet Fuel | 0.019 | 0.038 | 0.002 | 0.018 | 0.03637 | 0.039132 | 0.040903 | 0.042579 | 0.044105 | 0.045485 | 0.046712
[Table] | Constants.BM_AQ_Emis | PES | Gross Inland Deliveries | Charcoal | -165 | -193 | -311 | -288 | -270 | -300 | -210 | -268 | -240 | -210 | -240 | -210 | 45 | 30 | 60 | 30 | 0 | 0 | 0 | [11 empty] | Other | Number of heating degree days (HDD) | (blank) | Count | [5 empty] | 4100.423 | 4691.2 | 4279.675 | 4265.082 | 3986.687 | 3742.096 | 4155.02 | 4039.758 | 4243.604 | 4195.94 | 4183.873 | 4009.869 | 3888.613 | 3724.937 | 4160.745 | 4622.2538 | 4079.4496 | 4076.9334 | 4120.2194 | 4073.7131 | 4069.5015 | 4065.4094 | 4061.4304 | 4057.5585 | 4057.5585 | 4057.5585 | 4057.5585 | 4057.5585 | 4057.5585 | 4057.5585 | 4057.5585 | 4057.5585 | 4057.5585 | 4057.5585 | 4057.5585 | 4057.5585 | 4057.5585 | 4057.5585 | 4057.5585 | 4057.5585 | 4057.5585 | 4057.5585 | 4057.5585 | 4057.5585 | 4057.5585 | 4057.5585 | 4057.5585 | 4057.5585 | 4057.5585 | 4057.5585 | 4057.5585 | 4057.5585 | 4057.5585 | 4057.5585 | 4057.5585 | 4057.5585 | 4057.5585 | 4057.5585 | 4057.5585 | 4057.5585 | 4057.5585 | 4057.5585 | 4057.5585 | 4057.5585 | 4057.5585 | 4057.5585 | [12 empty] | Valsts | ESTONIA | Estonia | PELLETS | Wood pellets | EXPORTS | (blank) | REN | 1129.597 | 824.153 | 691.056 | 634.804 | 482.15 | 306.5 | 179.939 | 130.04 | 108.788 | 104.301 | 95.156 | [19 empty] | 4686.484 | [36 empty] | 5C | Incineration and open burning of waste | CO2 | kt | 0.39655 | 0.28606 | 0.17313 | 0.1795 | 0.56264 | 0.42743 | 0.32288 | 0.34377 | 0.3413 | 0.34026 | 0.50547 | 1.2006 | 1.5276 | 0.44483 | 0.44555 | 0.36873 | 0.30169 | 2.3645 | 1.1886 | 0.75015 | 0.72676 | 0.70775 | 0.68874 | 0.66972 | 0.65071 | 0.6317 | 0.61269 | 0.59367 | 0.57466 | FEU | Domestic aviation | Consumption Total |  | 0.023 | 0.044 | 0.006 | 0.024 | 0.041219 | 0.04435 | 0.046357 | 0.048257 | 0.049986 | 0.051549 | 0.05294
[Table] | Constants.Density.Diesel | PES | Gross Inland Deliveries | Coal | 1643 | 1893 | 1686 | 1678 | 1950 | 2473 | 2906 | 3645 | 4509 | 4378 | 3409 | 4248 | 4248 | 3409 | 3146 | 2570 | 2648 | 2903 | 3614 | 2761 | 3586 | 4155 | 5578 | 6802 | 7172 | 12096 | 17048 | 18869 | 22626 | 26126 | Other | Mean temperature - actual | Jan | C | Attribute 2003: -5.5; Attribute 2004: -6.5; Attribute 2005: -0.6; Attribute 2006: -5.8; Attribute 2007: 0.3; Attribute 2008: -0.6; Attribute 2009: -2.3; Attribute 2010: -11.5; Attribute 2011: -3; Attribute 2012: -3.4; Attribute 2013: -6.2; Attribute 2014: -6.1; Attribute 2015: -0.7; Attribute 2016: -7.1; Attribute 2017: -2.7; Attribute 2018: -1.6; Attribute 2019: -4; Attribute 2020: 3.1; Attribute 2031: -1.6 | [12 empty] | Valsts | ESTONIA | Estonia | PELLETS | Wood pellets | IMPORTS | (blank) | REN | 18.349 | 8.461 | 14.396 | 13.84 | 7.584 | 0.668 | 0.987 | 0.657 |  |  | 1.002 | [19 empty] | 65.944 | [36 empty] | 5C | Incineration and open burning of waste | N2O | kt | 2.4098e-05 | 2.0656e-05 | 1.9673e-05 | 2.0398e-05 | 4.933e-05 | 4.8572e-05 | 3.6691e-05 | 3.8513e-05 | 2.1284e-05 | 2.1166e-05 | 3.1211e-05 | 8.9136e-05 | 0.0001048 | 3.1725e-05 | 3.2245e-05 | 2.4242e-05 | 1.9789e-05 | 0.00015326 | 7.4669e-05 | 5.4863e-05 | 4.893e-05 | 4.765e-05 | 4.6369e-05 | 4.5089e-05 | 4.3809e-05 | 4.2529e-05 | 4.1249e-05 | 3.9969e-05 | 3.8689e-05 | FEU | Domestic aviation Total |  |  | 0.023 | 0.044 | 0.006 | 0.024 | 0.041219 | 0.04435 | 0.046357 | 0.048257 | 0.049986 | 0.051549 | 0.05294
[Table] | Constants.Density.Ethanol | PES | Gross Inland Deliveries | Coke | 1 | 1 | 3 | 0 | 0 | 0 | 52 | 161 | 80 | 80 | 134 | 134 | 107 | 161 | 188 | 188 | 161 | 268 | 290 | 290 | 316 | 290 | 316 | 211 | 211 | 264 | 211 | 132 | 105 | 290 | Other | Mean temperature - actual | Feb | C | Attribute 2003: -5.6; Attribute 2004: -2.8; Attribute 2005: -5.7; Attribute 2006: -6.8; Attribute 2007: -8.2; Attribute 2008: 1.7; Attribute 2009: -3.8; Attribute 2010: -5.6; Attribute 2011: -8.9; Attribute 2012: -8.8; Attribute 2013: -2.2; Attribute 2014: 0.4; Attribute 2015: -0.2; Attribute 2016: 0.4; Attribute 2017: -2.3; Attribute 2018: -6.9; Attribute 2019: 0.8; Attribute 2020: 2.2; Attribute 2031: -6.9 | [12 empty] | Valsts | ESTONIA | Estonia | PETCOKE | Petroleum Coke | IMPORTS | (blank) | OIL |  |  | 0.052 | 1 | [26 empty] | 1.052 | [36 empty] | 5D | Waste water treatment and discharge | GHG | kt CO2 eq | 118.4874 | 115.3241 | 134.4648 | 134.9193 | 147.3494 | 159.398 | 160.0647 | 169.9691 | 202.0127 | 205.0479 | 207.2399 | 190.8196 | 197.2729 | 213.4733 | 216.8537 | 203.2861 | 234.0036 | 241.6967 | 240.1266 | 230.5575 | 235.1783 | 238.6154 | 234.3364 | 243.0734 | 246.5852 | 272.2236 | 358.3215 | 409.2232 | 390.7713 | FEU | Domestic navigation | Consumption | Diesel | 0.006 | 0.005 | 0.212 | 0.129 | 0.174 | 0.18722 | 0.19569 | 0.20371 | 0.21101 | 0.21761 | 0.22348
[Table] | Constants.Density.JetFuel | PES | Gross Inland Deliveries | Electricity | 12178 | 12470 | 16079 | 13287 | 13783 | 16013 | 15793 | 19844 | 15131 | 15991 | 18580 | 20477 | 20830 | 18907 | 19872 | 18918 | 17809 | 17359 | 16988 | 16592 | 16970 | 17453 | 17197 | 18317 | 18695 | 18443 | 19357 | 23756 | 27000 | 29088 | Other | Mean temperature - actual | Mar | C | Attribute 2003: 0; Attribute 2004: 0.4; Attribute 2005: -4.7; Attribute 2006: -3.7; Attribute 2007: 4.4; Attribute 2008: 1.4; Attribute 2009: -0.2; Attribute 2010: -0.8; Attribute 2011: -0.5; Attribute 2012: 0.9; Attribute 2013: -5.5; Attribute 2014: 3.4; Attribute 2015: 3.4; Attribute 2016: 1.1; Attribute 2017: 2.1; Attribute 2018: -2.4; Attribute 2019: 2.2; Attribute 2020: 2.9; Attribute 2031: -2.4 | [12 empty] | Valsts | ESTONIA | Estonia | RESFUEL | Fuel Oil | IMPORTS | (blank) | OIL | 0.633 | 0.582 |  |  |  | 2 | 4 | 8 | 5 | 1 | 7 | 1 | 17 | 29 | 1 | 2 | 6 |  |  | 4 | 2 | [9 empty] | 90.215 | [36 empty] | 5D | Waste water treatment and discharge | CH4 | kt | 3.4744 | 3.3378 | 4.0979 | 4.083 | 4.5691 | 5.0749 | 5.064 | 5.3677 | 6.6258 | 6.7067 | 6.7794 | 6.1755 | 6.4584 | 7.1912 | 7.329 | 6.7524 | 8.0189 | 8.3655 | 8.2975 | 7.8522 | 8.0011 | 8.0786 | 7.8521 | 7.9731 | 8.0054 | 8.8997 | 12.2515 | 14.2626 | 13.5168 | FEU | Domestic navigation | Consumption | Gasoline | 0.003 | 0.004 | 0.003 | 0.003 | 0.0019333 | 0.0020802 | 0.0021743 | 0.0022634 | 0.0023445 | 0.0024179 | 0.0024831
[Table] | Constants.Density.MotorSpirit | PES | Gross Inland Deliveries | Fuel Oil | 108 | 173 | 109 | 181 | 56 | 105 | 265 | 626 | 823 | 2796 | 2414 | 2154 | 2953 | 4130 | 4653 | 6408 | 7293 | 8294 | 8579 | 12013 | 27289 | 32609 | 32547 | 43784 | 36846 | 49347 | 42955 | 42711 | 48517 | 66608 | Other | Mean temperature - actual | Apr | C | Attribute 2003: 4; Attribute 2004: 6.1; Attribute 2005: 5.6; Attribute 2006: 5.5; Attribute 2007: 5.2; Attribute 2008: 7.2; Attribute 2009: 6.9; Attribute 2010: 6; Attribute 2011: 6.8; Attribute 2012: 5.9; Attribute 2013: 4; Attribute 2014: 7.2; Attribute 2015: 5.9; Attribute 2016: 6.2; Attribute 2017: 4.1; Attribute 2018: 7.8; Attribute 2019: 7.8; Attribute 2020: 5.6; Attribute 2031: 7.8 | [12 empty] | Valsts | ESTONIA | Estonia | TOTPRODS | Total Products | EXPORTS | (blank) | OIL | 18.699 | 39.669 | 39.21 | 20 | 19 | 10 | 15 | 22 | 14 | 22 | 149 | 66 | 46 | 67 | 14 | 9 | 1 |  |  |  | 14 | [9 empty] | 585.578 | [36 empty] | 5D | Waste water treatment and discharge | N2O | kt | 0.10614 | 0.10697 | 0.10744 | 0.11022 | 0.11115 | 0.10914 | 0.1123 | 0.12006 | 0.12204 | 0.12544 | 0.12669 | 0.12225 | 0.12018 | 0.11307 | 0.11285 | 0.11569 | 0.11252 | 0.10926 | 0.10969 | 0.11494 | 0.11796 | 0.12299 | 0.12763 | 0.1468 | 0.15587 | 0.16688 | 0.17461 | 0.1767 | 0.17735 | FEU | Domestic navigation | Consumption Total |  | 0.009 | 0.009 | 0.215 | 0.132 | 0.17593 | 0.1893 | 0.19786 | 0.20597 | 0.21335 | 0.22003 | 0.22596
[Table] | Constants.GCV.ATF | PES | Gross Inland Deliveries | Gas/Diesel Oil excl. Bio | 45054 | 44575 | 43631 | 40494 | 40299 | 37732 | 36222 | 35182 | 35268 | 38994 | 36500 | 39133 | 41343 | 36371 | 32887 | 31188 | 29063 | 26514 | 25452 | 20736 | 18146 | 17379 | 17849 | 16787 | 17598 | 19210 | 30131 | 36931 | 49725 | 43648 | Other | Mean temperature - actual | May | C | Attribute 2003: 12.3; Attribute 2004: 10.1; Attribute 2005: 10.6; Attribute 2006: 11; Attribute 2007: 12.2; Attribute 2008: 10.8; Attribute 2009: 11.4; Attribute 2010: 12.2; Attribute 2011: 11.2; Attribute 2012: 11.7; Attribute 2013: 14.4; Attribute 2014: 12; Attribute 2015: 10.2; Attribute 2016: 13.7; Attribute 2017: 10.6; Attribute 2018: 15.3; Attribute 2019: 11.7; Attribute 2020: 9.5; Attribute 2031: 15.3 | [12 empty] | Valsts | ESTONIA | Estonia | TOTPRODS | Total Products | IMPORTS | (blank) | OIL | 13.293 | 12.077 | 10.08 | 14 | 11 | 18 | 20 | 19 | 12 | 10 | 32 | 7 | 27 | 50 | 7 | 8 | 12 | 4 | 14 | 9 | 21 | [9 empty] | 330.45 | [36 empty] | (blank) | International bunkers | GHG | kt CO2 eq | 606.1948 | 1315.05 | 1447.4512 | 1193.7209 | 1112.4834 | 1161.6209 | 1173.7956 | 1081.5793 | 1199.0379 | 1222.5589 | 980.8611 | 844.2287 | 862.3457 | 1052.9259 | 828.313 | 753.5153 | 777.548 | 745.346 | 110.1481 | 126.6916 | 143.7157 | 336.646 | 423.0593 | 573.8988 | 1006.4883 | 782.7184 | 671.0585 | 765.6453 | 1794.4512 | FEU | Domestic navigation Total |  |  | 0.009 | 0.009 | 0.215 | 0.132 | 0.17593 | 0.1893 | 0.19786 | 0.20597 | 0.21335 | 0.22003 | 0.22596
[Table] | Constants.GCV.Coal | PES | Gross Inland Deliveries | Heat | [5 empty] | 0 | [24 empty] | Other | Mean temperature - actual | Jun | C | Attribute 2003: 14.2; Attribute 2004: 13.3; Attribute 2005: 14.2; Attribute 2006: 15.8; Attribute 2007: 16.4; Attribute 2008: 14.7; Attribute 2009: 14; Attribute 2010: 14.9; Attribute 2011: 17.3; Attribute 2012: 13.9; Attribute 2013: 17.6; Attribute 2014: 13.8; Attribute 2015: 14.3; Attribute 2016: 16.2; Attribute 2017: 14.1; Attribute 2018: 15.8; Attribute 2019: 18.6; Attribute 2020: 18.1; Attribute 2031: 15.8 | [12 empty] | Valsts | ESTONIA | Estonia | WHITESP | White Spirit & SBP | EXPORTS | (blank) | OIL | 0.029 | 0.017 | 0.007 | [27 empty] | 0.053 | [36 empty] | (blank) | International bunkers | CO2 | kt | 587.1049 | 1254.379 | 1375.7315 | 1138.83 | 1077.3301 | 1124.22 | 1131.7344 | 1044.6024 | 1163.1524 | 1189.4073 | 955.5954 | 815.4404 | 831.3223 | 1011.3941 | 794.1659 | 721.025 | 740.5884 | 703.4122 | 106.3917 | 122.0882 | 137.9014 | 326.6005 | 411.5137 | 559.5372 | 972.6791 | 763.9762 | 659.6693 | 752.1645 | 1736.6339 | FEU | Bus | Consumption | Electricity | 0.274 | 0.288 | 0.241 | 0.189 | 0.10265 | 0.10721 | 0.10696 | 0.15547 | 0.15037 | 0.15022 | 0.15089
[Table] | Constants.GCV.Coke | PES | Gross Inland Deliveries | Industrial Waste | 363 | 361 | 192 | 198 | 308 | 364 | 392 | 336 | 504 | 105 | 26 | 210 | 210 | 131 | 183 | 314 | 291 | [13 empty] | Other | Mean temperature - actual | Jul | C | Attribute 2003: 19.9; Attribute 2004: 16.3; Attribute 2005: 18.2; Attribute 2006: 19.4; Attribute 2007: 16.5; Attribute 2008: 17.1; Attribute 2009: 17.4; Attribute 2010: 21.5; Attribute 2011: 19.8; Attribute 2012: 18.2; Attribute 2013: 17.8; Attribute 2014: 19.7; Attribute 2015: 16.4; Attribute 2016: 18.1; Attribute 2017: 16; Attribute 2018: 19.8; Attribute 2019: 16.2; Attribute 2020: 16.4; Attribute 2031: 19.8 | [12 empty] | Valsts | ESTONIA | Estonia | WHITESP | White Spirit & SBP | IMPORTS | (blank) | OIL | 0.258 | 0.179 | 0.134 | [6 empty] | 1 | 1 | 1 | 2 | 2 | 1 | 2 | 1 | [13 empty] | 11.571 | [36 empty] | (blank) | International bunkers | CH4 | kt | 0.012248 | 0.053856 | 0.063747 | 0.052831 | 0.050201 | 0.050572 | 0.051435 | 0.046818 | 0.05443 | 0.058801 | 0.044976 | 0.037993 | 0.041203 | 0.052984 | 0.040985 | 0.037001 | 0.039999 | 0.037249 | 0.0019213 | 0.002326 | 0.0032419 | 0.014646 | 0.020061 | 0.03074 | 0.055879 | 0.043341 | 0.037237 | 0.030678 | 0.095278 | FEU | Bus | Consumption | LPG | 0.060017 | 0.013451 | 0.0002714 | 0.0002356 | 0.010388 | 0.010388 | 0.010388 | 0.0001218 | 0.0001218 | 0.0001218 | 9.95e-05
[Table] | Constants.GCV.CokeBreeze | PES | Gross Inland Deliveries | Kerosene Type Jet Fuel | 6631 | 6462 | 5924 | 5170 | 4512 | 4623 | 5185 | 5012 | 4925 | 4926 | 4297 | 4105 | 3414 | 2852 | 2463 | 2074 | 1685 | 1166 | 1123 | 1123 | 1728 | 1555 | 1642 | 1469 | 1166 | 1080 | 1166 | 1166 | 4147 | 3067 | Other | Mean temperature - actual | Aug | C | Attribute 2003: 16.1; Attribute 2004: 17.5; Attribute 2005: 16.3; Attribute 2006: 17.5; Attribute 2007: 18; Attribute 2008: 16.9; Attribute 2009: 16.1; Attribute 2010: 18.8; Attribute 2011: 16.8; Attribute 2012: 15.9; Attribute 2013: 17.1; Attribute 2014: 17.3; Attribute 2015: 17.9; Attribute 2016: 16.5; Attribute 2017: 16.7; Attribute 2018: 18.7; Attribute 2019: 17; Attribute 2020: 17.2; Attribute 2031: 18.7 | [12 empty] | Valsts | FINLAND | Finland | BIODIESEL | Biodiesels | EXPORTS | (blank) | REN | 0.37 | 0.792 | 0.036 | 6.281 | 8.082 | 7.945 | 16.649 | 7.509 | [22 empty] | 47.664 | [36 empty] | (blank) | International bunkers | N2O | kt | 0.063033 | 0.19908 | 0.23532 | 0.17977 | 0.11375 | 0.12126 | 0.13683 | 0.12016 | 0.11585 | 0.10631 | 0.081011 | 0.093418 | 0.10065 | 0.13492 | 0.11115 | 0.10592 | 0.12067 | 0.13759 | 0.012444 | 0.015253 | 0.019239 | 0.032481 | 0.037061 | 0.045615 | 0.10877 | 0.059257 | 0.035095 | 0.042664 | 0.18602 | FEU | Bus | Consumption | Natural Gas/BioCH4 | 0.067522 | 0.067679 | 0.0007042 | 0 | 0.031418 | 0.091615 | 0.17925 | 0.35726 | 0.58059 | 0.76239 | 0.80127
[Table] | Constants.GCV.CrudeOil | PES | Gross Inland Deliveries | Landfill Gas | 316 | 318 | 337 | 327 | 350 | 355 | 323 | 2073 | 818 | 421 | 293 | 277 | 224 | 230 | 246 | 240 | 159 | 55 | [12 empty] | Other | Mean temperature - actual | Sep | C | Attribute 2003: 12.2; Attribute 2004: 12.7; Attribute 2005: 13.5; Attribute 2006: 14.2; Attribute 2007: 12; Attribute 2008: 10.9; Attribute 2009: 13.6; Attribute 2010: 11.5; Attribute 2011: 13.4; Attribute 2012: 13; Attribute 2013: 11.9; Attribute 2014: 12.7; Attribute 2015: 13.3; Attribute 2016: 13.1; Attribute 2017: 12.8; Attribute 2018: 14.6; Attribute 2019: 12.4; Attribute 2020: 14.5; Attribute 2031: 14.6 | [12 empty] | Valsts | FINLAND | Finland | BIODIESEL | Biodiesels | IMPORTS | (blank) | REN | 15.556 | 12.481 | 0.941 | [27 empty] | 28.978 | [36 empty] | (blank) | Aviation | GHG | kt CO2 eq | 472.2876 | 431.1605 | 376.5508 | 330.8561 | 337.1507 | 377.7204 | 366.0808 | 361.4388 | 360.2709 | 313.9511 | 297.3178 | 247.2258 | 202.7491 | 180.6266 | 148.9725 | 122.5276 | 84.8072 | 81.6662 | 81.6662 | 91.0892 | 91.0892 | 100.5122 | 100.5122 | 78.5252 | 78.5252 | 84.8072 | 84.8072 | 301.5367 | 223.0115 | FEU | Bus | Consumption | Diesel/Biodiesel | 1.2246 | 2.1028 | 2.1709 | 1.7065 | 1.5015 | 1.2744 | 1.2629 | 0.74284 | 0.6641 | 0.62349 | 0.48799
[Table] | Constants.GCV.Diesel | PES | Gross Inland Deliveries | LPG | 3432 | 3892 | 4226 | 4174 | 4103 | 4235 | 3840 | 3279 | 2414 | 2103 | 2003 | 2186 | 2414 | 2687 | 2550 | 2505 | 2368 | 2140 | 2186 | 2140 | 1776 | 2004 | 1731 | 1594 | 1548 | 2368 | 2732 | 2687 | 3461 | 3689 | Other | Mean temperature - actual | Oct | C | Attribute 2003: 4.6; Attribute 2004: 7.1; Attribute 2005: 7.4; Attribute 2006: 9.5; Attribute 2007: 7.2; Attribute 2008: 8.7; Attribute 2009: 5; Attribute 2010: 4.9; Attribute 2011: 7.8; Attribute 2012: 6.9; Attribute 2013: 8.1; Attribute 2014: 6.5; Attribute 2015: 5.7; Attribute 2016: 4.9; Attribute 2017: 6.6; Attribute 2018: 8.1; Attribute 2019: 8.4; Attribute 2020: 9.8; Attribute 2031: 8.1 | [12 empty] | Valsts | FINLAND | Finland | BIOETHANOL | Bioethanol | EXPORTS | (blank) | REN |  | 0.214 | 0.438 | [27 empty] | 0.652 | [36 empty] | (blank) | Aviation | CO2 | kt | 467.0899 | 426.4204 | 372.3831 | 327.1305 | 333.3911 | 373.5778 | 362.0361 | 357.4542 | 356.3646 | 310.6116 | 294.1671 | 244.6712 | 200.6447 | 178.758 | 147.4391 | 121.5022 | 84.0974 | 80.9827 | 80.9827 | 90.3269 | 90.3269 | 99.671 | 99.671 | 77.868 | 77.868 | 84.0974 | 84.0974 | 299.0131 | 221.1451 | FEU | Bus | Consumption | Bioethanol | 0 | 0 | 0 | 0 | 0 | 0.042177 | 0.042177 | 0.042177 | 9.5e-05 | 9.5e-05 | 9.5e-05
[Table] | Constants.GCV.LandfillGas | PES | Gross Inland Deliveries | Lubricants | 1118 | 1122 | 872 | 1398 | 1022 | 632 | 880 | 922 | 795 | 586 | 628 | 1047 | 1088 | 1088 | 1088 | 1005 | 921 | 837 | 837 | 879 | 879 | 1005 | 879 | 963 | 963 | 1005 | 1088 | 921 | 1046 | 1633 | Other | Mean temperature - actual | Nov | C | Attribute 2003: 2.9; Attribute 2004: 2.7; Attribute 2005: 3.1; Attribute 2006: 4; Attribute 2007: 1.2; Attribute 2008: 2.9; Attribute 2009: 3.5; Attribute 2010: 2.2; Attribute 2011: 4.4; Attribute 2012: 4; Attribute 2013: 4.7; Attribute 2014: 2.3; Attribute 2015: 4.7; Attribute 2016: 0.8; Attribute 2017: 3.4; Attribute 2018: 3; Attribute 2019: 4; Attribute 2020: 5.5; Attribute 2031: 3 | [12 empty] | Valsts | FINLAND | Finland | BIOGASOL | Biogasoline | EXPORTS | (blank) | REN |  | 0.214 | 0.438 | [27 empty] | 0.652 | [36 empty] | (blank) | Aviation | CH4 | kt | 0.0057637 | 0.0051601 | 0.0047128 | 0.004727 | 0.0045725 | 0.0046899 | 0.0047765 | 0.0050704 | 0.0047415 | 0.004179 | 0.0038332 | 0.0031991 | 0.0027502 | 0.0023656 | 0.0018479 | 0.0008426 | 0.0005832 | 0.0005616 | 0.0005616 | 0.0006264 | 0.0006264 | 0.0006912 | 0.0006912 | 0.00054 | 0.00054 | 0.0005832 | 0.0005832 | 0.0020736 | 0.0015336 | FEU | Bus | Consumption | Gasoline/Bioethanol | 0.16607 | 0.049888 | 0.0084522 | 0.0044636 | 0.0047032 | 0.0049431 | 0.0020453 | 0.0018976 | 0.0016577 | 0.0015862 | 0.0015056
[Table] | Constants.GCV.MotorSpirit | PES | Gross Inland Deliveries | Motor Gasoline excl. Bio | 7637 | 8030 | 8362 | 8751 | 8922 | 9018 | 9282 | 10146 | 11926 | 12667 | 13941 | 16672 | 18299 | 16753 | 15126 | 15346 | 15214 | 15228 | 15535 | 14831 | 14872 | 15400 | 16456 | 17908 | 18128 | 20108 | 21032 | 21692 | 22616 | 26796 | Other | Mean temperature - actual | Dec | C | Attribute 2003: 0.7; Attribute 2004: 0.9; Attribute 2005: -2.4; Attribute 2006: 4.3; Attribute 2007: 1.4; Attribute 2008: 0.2; Attribute 2009: -3; Attribute 2010: -6.6; Attribute 2011: 2.1; Attribute 2012: -4.8; Attribute 2013: 2.2; Attribute 2014: 0.9; Attribute 2015: 2.9; Attribute 2016: 1; Attribute 2017: 1.2; Attribute 2018: -1.1; Attribute 2019: 2.7; Attribute 2020: 0.4; Attribute 2031: -1.1 | [12 empty] | Valsts | FINLAND | Finland | BITCOAL | Other Bituminous Coal | EXPORTS | (blank) | COAL |  | 0.024 | 0.024 | [27 empty] | 0.048 | [36 empty] | (blank) | Aviation | N2O | kt | 0.016959 | 0.015474 | 0.01359 | 0.012105 | 0.012232 | 0.013508 | 0.013172 | 0.012946 | 0.012711 | 0.010856 | 0.010251 | 0.0083042 | 0.0068311 | 0.0060718 | 0.0049907 | 0.0033704 | 0.0023328 | 0.0022464 | 0.0022464 | 0.0025056 | 0.0025056 | 0.0027648 | 0.0027648 | 0.00216 | 0.00216 | 0.0023328 | 0.0023328 | 0.0082944 | 0.0061344 | FEU | Bus | Consumption Total |  | 1.7922 | 2.5219 | 2.4214 | 1.9002 | 1.6507 | 1.5307 | 1.6037 | 1.2998 | 1.3969 | 1.5379 | 1.4419
[Table] | Constants.GCV.NaturalGasProduced | PES | Gross Inland Deliveries | Municipal Waste (Non-Renew) | 2356 | 2587 | 1797 | 1338 | 1995 | 2370 | 1824 | 1995 | 1735 | 1076 | 62 | [19 empty] | Other | Mean temperature - actual | Anual | C | Attribute 2000: 7.6; Attribute 2001: 6.6; Attribute 2002: 7; Attribute 2003: 6.3; Attribute 2004: 6.3; Attribute 2005: 6.3; Attribute 2006: 7.1; Attribute 2007: 7.2; Attribute 2008: 7.6; Attribute 2009: 6.5; Attribute 2010: 5.6; Attribute 2011: 7.3; Attribute 2012: 6.1; Attribute 2013: 7; Attribute 2014: 7.4; Attribute 2015: 7.8; Attribute 2016: 7.1; Attribute 2017: 6.9; Attribute 2018: 7.6; Attribute 2019: 8.2; Attribute 2020: 8.8 | [12 empty] | Valsts | FINLAND | Finland | BITUMEN | Bitumen | EXPORTS | (blank) | OIL |  |  | 0.001 | [27 empty] | 0.001 | [36 empty] | (blank) | Navigation | GHG | kt CO2 eq | 133.9072 | 883.8894 | 1070.9004 | 862.8648 | 775.3327 | 783.9005 | 807.7149 | 720.1405 | 838.7669 | 908.6078 | 683.5432 | 597.0029 | 659.5966 | 872.2993 | 679.3404 | 630.9877 | 692.7408 | 663.6798 | 28.4819 | 35.6024 | 52.6265 | 236.1338 | 322.5471 | 495.3737 | 927.9631 | 697.9112 | 586.2513 | 464.1086 | 1571.4397 | FEU | Bus Total |  |  | 1.7922 | 2.5219 | 2.4214 | 1.9002 | 1.6507 | 1.5307 | 1.6037 | 1.2998 | 1.3969 | 1.5379 | 1.4419
[Table] | Constants.GCV.PetroleumProducts | PES | Gross Inland Deliveries | Natural Gas | 46304 | 49024 | 41670 | 47209 | 46096 | 45386 | 50269 | 50806 | 54034 | 61313 | 51381 | 55814 | 56922 | 58892 | 56852 | 55785 | 56408 | 54072 | 52723 | 45635 | 41441 | 43249 | 44146 | 36223 | 42279 | 34624 | 47582 | 72234 | 100467 | 99653 | Other | Mean temperature - normal | Jan | C | Attribute 2003: -5.3; Attribute 2004: -5.3; Attribute 2005: -5.3; Attribute 2006: -5.3; Attribute 2007: -5.3; Attribute 2008: -5.3; Attribute 2009: -5.3; Attribute 2010: -5.3; Attribute 2011: -5.3; Attribute 2012: -5.3; Attribute 2013: -5.3; Attribute 2014: -5.3; Attribute 2015: -5.3; Attribute 2016: -5.3; Attribute 2017: -5.3; Attribute 2018: -5.3; Attribute 2019: -5.3; Attribute 2020: -5.3; Attribute 2031: -5.3 | [12 empty] | Valsts | FINLAND | Finland | DIESEL | Memo: Transport Diesel | EXPORTS | (blank) | OIL | 0.116 | 2.286 | [28 empty] | 2.402 | [36 empty] | (blank) | Navigation | CO2 | kt | 120.0151 | 827.9587 | 1003.3484 | 811.6995 | 743.939 | 750.6422 | 769.6984 | 687.1483 | 806.7878 | 878.7957 | 661.4283 | 570.7692 | 630.6777 | 832.636 | 646.7268 | 599.5228 | 656.491 | 622.4294 | 25.409 | 31.7613 | 47.5745 | 226.9294 | 311.8427 | 481.6692 | 894.8111 | 679.8787 | 575.5718 | 453.1514 | 1515.4888 | FEU | Truck | Consumption | Electricity | 0 | 0 | 0 | 0 | 0 | 0.062263 | 0.2209 | 0.94898 | 1.4876 | 2.0721 | 2.2193
[Table] | Conversion.UKgallons.to.litres | PES | Gross Inland Deliveries | Other Biogas | 90 | 83 | 101 | 107 | 85 | 93 | 102 | 102 | 102 | 137 | 115 | 92 | 92 | 87 | 95 | 55 |  | 0 | [12 empty] | Other | Mean temperature - normal | Feb | C | Attribute 2003: -4.9; Attribute 2004: -4.9; Attribute 2005: -4.9; Attribute 2006: -4.9; Attribute 2007: -4.9; Attribute 2008: -4.9; Attribute 2009: -4.9; Attribute 2010: -4.9; Attribute 2011: -4.9; Attribute 2012: -4.9; Attribute 2013: -4.9; Attribute 2014: -4.9; Attribute 2015: -4.9; Attribute 2016: -4.9; Attribute 2017: -4.9; Attribute 2018: -4.9; Attribute 2019: -4.9; Attribute 2020: -4.9; Attribute 2031: -4.9 | [12 empty] | Valsts | FINLAND | Finland | DIESEL | Memo: Transport Diesel | IMPORTS | (blank) | OIL | 103.491 | 240.405 | 333 | 433 | 495 | 428 | 143 | 185 | 142 | 189 | [6 empty] | 4 | 1 | 1 | 7 | 16 | [9 empty] | 2720.896 | [36 empty] | (blank) | Navigation | CH4 | kt | 0.006484 | 0.048696 | 0.059034 | 0.048104 | 0.045628 | 0.045882 | 0.046658 | 0.041748 | 0.049688 | 0.054622 | 0.041143 | 0.034794 | 0.038452 | 0.050618 | 0.039137 | 0.036158 | 0.039416 | 0.036687 | 0.0013597 | 0.0016996 | 0.0026155 | 0.013955 | 0.01937 | 0.0302 | 0.055339 | 0.042758 | 0.036653 | 0.028604 | 0.093744 | FEU | Truck | Consumption | Gasoline | 2.6793 | 0.83858 | 0.37626 | 0.29596 | 0.75632 | 0.60051 | 0.68686 | 0.093903 | 0.09022 | 0.07443 | 0.070593
[Table] | Conversion.USgallons.to.litres | PES | Gross Inland Deliveries | Paraffin Waxes | 368 | 396 | 249 | 316 | 335 | 335 | 377 | 251 | 293 | 461 | 293 | 209 | 251 | 251 | 335 | 251 | 167 | 167 | 167 | 126 | 126 | [9 empty] | Other | Mean temperature - normal | Mar | C | Attribute 2003: -1.3; Attribute 2004: -1.3; Attribute 2005: -1.3; Attribute 2006: -1.3; Attribute 2007: -1.3; Attribute 2008: -1.3; Attribute 2009: -1.3; Attribute 2010: -1.3; Attribute 2011: -1.3; Attribute 2012: -1.3; Attribute 2013: -1.3; Attribute 2014: -1.3; Attribute 2015: -1.3; Attribute 2016: -1.3; Attribute 2017: -1.3; Attribute 2018: -1.3; Attribute 2019: -1.3; Attribute 2020: -1.3; Attribute 2031: -1.3 | [12 empty] | Valsts | FINLAND | Finland | GASDIES | Gas/Diesel Oil | EXPORTS | (blank) | OIL | 0.116 | 2.286 | [12 empty] | 14 | [15 empty] | 16.402 | [36 empty] | (blank) | Navigation | N2O | kt | 0.046074 | 0.1836 | 0.22173 | 0.16766 | 0.10152 | 0.10776 | 0.12366 | 0.10721 | 0.10314 | 0.095458 | 0.07076 | 0.085114 | 0.093817 | 0.12885 | 0.10616 | 0.10255 | 0.11834 | 0.13535 | 0.010198 | 0.012747 | 0.016733 | 0.029716 | 0.034296 | 0.043455 | 0.10661 | 0.056925 | 0.032762 | 0.034369 | 0.17989 | FEU | Truck | Consumption | LPG | 0.18628 | 0.14267 | 0.086632 | 0.1506 | 0.17717 | 0.3987 | 0.63845 | 0.54645 | 0.28773 | 0.063867 | 0.060899
[Table] | Conversion.to.annual.energy | PES | Gross Inland Deliveries | Peat | 54 | 119 | 29 | 35 | 10 | 30 | 80 | 30 | 40 | 100 | 30 | 90 | 90 | 70 | 80 | 90 | 915 | 1005 | 1246 | 2452 | 1397 | 2412 | 3467 | 3497 | 3838 | 3357 | 3578 | 3879 | 3327 | 3286 | Other | Mean temperature - normal | Apr | C | Attribute 2003: 4.6; Attribute 2004: 4.6; Attribute 2005: 4.6; Attribute 2006: 4.6; Attribute 2007: 4.6; Attribute 2008: 4.6; Attribute 2009: 4.6; Attribute 2010: 4.6; Attribute 2011: 4.6; Attribute 2012: 4.6; Attribute 2013: 4.6; Attribute 2014: 4.6; Attribute 2015: 4.6; Attribute 2016: 4.6; Attribute 2017: 4.6; Attribute 2018: 4.6; Attribute 2019: 4.6; Attribute 2020: 4.6; Attribute 2031: 4.6 | [12 empty] | Valsts | FINLAND | Finland | GASDIES | Gas/Diesel Oil | IMPORTS | (blank) | OIL | 341.1 | 362.025 | 333 | 464 | 556 | 512 | 246 | 185 | 152 | 236 | [6 empty] | 4 | 1 | 1 | 7 | 16 | [9 empty] | 3416.125 | [36 empty] | (blank) | CO2 emissions from biomass | GHG | kt CO2 eq | 6981.5031 | 6598.2727 | 6252.2655 | 6128.2788 | 6465.5436 | 6113.4538 | 6041.4231 | 5386.739 | 5152.0578 | 5797.6323 | 5072.238 | 5353.4949 | 5477.6277 | 5437.8724 | 5430.644 | 5149.6865 | 4850.2259 | 4880.826 | 4370.6809 | 4702.8944 | 4789.2297 | 4852.5267 | 4841.2854 | 4631.2543 | 4085.6132 | 3941.0312 | 3537.1261 | 3547.1341 | 3024.5167 | FEU | Truck | Consumption | Natural Gas | 0 | 0 | 0 | 0 | 0 | 0.20869 | 0.70879 | 0.70879 | 0.5001 | 0.1979 | 0.20299
[Table] | Conversion.to.average.power | PES | Gross Inland Deliveries | Peat products | 18 | 16 | 11 | 0 | 1 | 5 | 4 | 4 | 3 | 6 | 6 | 1 | 1 | [5 empty] | 15 | 31 | 62 | 217 | 341 | 434 | 403 | 325 | 542 | 744 | 604 | 867 | Other | Mean temperature - normal | May | C | Attribute 2003: 11; Attribute 2004: 11; Attribute 2005: 11; Attribute 2006: 11; Attribute 2007: 11; Attribute 2008: 11; Attribute 2009: 11; Attribute 2010: 11; Attribute 2011: 11; Attribute 2012: 11; Attribute 2013: 11; Attribute 2014: 11; Attribute 2015: 11; Attribute 2016: 11; Attribute 2017: 11; Attribute 2018: 11; Attribute 2019: 11; Attribute 2020: 11; Attribute 2031: 11 | [12 empty] | Valsts | FINLAND | Finland | HEATOIL | Memo: Heating and Other Gasoil | EXPORTS | (blank) | OIL | [14 empty] | 14 | [15 empty] | 14 | [36 empty] | (blank) | CO2 emissions from biomass | CO2 | kt | 6981.5031 | 6598.2727 | 6252.2655 | 6128.2788 | 6465.5436 | 6113.4538 | 6041.4231 | 5386.739 | 5152.0578 | 5797.6323 | 5072.238 | 5353.4949 | 5477.6277 | 5437.8724 | 5430.644 | 5149.6865 | 4850.2259 | 4880.826 | 4370.6809 | 4702.8944 | 4789.2297 | 4852.5267 | 4841.2854 | 4631.2543 | 4085.6132 | 3941.0312 | 3537.1261 | 3547.1341 | 3024.5167 | FEU | Truck | Consumption | Natural Gas/BioCH4 | 0.000412 | 0.0002762 | 0.0002548 | 0 | 0.19013 | 0.55763 | 0.99265 | 0.84182 | 0.55038 | 0.0007268 | 0.0007338
[Table] | Conversion.to.energy.per.second | PES | Gross Inland Deliveries | Primary Solid Biofuels | 61869 | 62151 | 59495 | 54258 | 52561 | 55921 | 53106 | 52503 | 46901 | 45646 | 52591 | 46018 | 48706 | 49748 | 49397 | 49434 | 46969 | 44221 | 44516 | 39695 | 42736 | 43539 | 44112 | 44002 | 42102 | 37138 | 35820 | 32162 | 32253 | 27581 | Other | Mean temperature - normal | Jun | C | Attribute 2003: 14.9; Attribute 2004: 14.9; Attribute 2005: 14.9; Attribute 2006: 14.9; Attribute 2007: 14.9; Attribute 2008: 14.9; Attribute 2009: 14.9; Attribute 2010: 14.9; Attribute 2011: 14.9; Attribute 2012: 14.9; Attribute 2013: 14.9; Attribute 2014: 14.9; Attribute 2015: 14.9; Attribute 2016: 14.9; Attribute 2017: 14.9; Attribute 2018: 14.9; Attribute 2019: 14.9; Attribute 2020: 14.9; Attribute 2031: 14.9 | [12 empty] | Valsts | FINLAND | Finland | HEATOIL | Memo: Heating and Other Gasoil | IMPORTS | (blank) | OIL | 237.609 | 121.62 |  | 31 | 61 | 84 | 103 |  | 10 | 47 | [20 empty] | 695.229 | [36 empty] | (blank) | Indirect CO2 (3) | GHG | kt CO2 eq | 11.8064 | 19.1277 | 17.7856 | 17.0534 | 20.6076 | 15.5492 | 12.6387 | 10.9521 | 16.3173 | 16.9649 | 17.849 | 18.2349 | 16.5205 | 21.3657 | 19.3059 | 19.7774 | 24.8245 | 24.0122 | 24.6592 | 26.5921 | 27.3587 | 28.8441 | 30.7274 | 32.0066 | 33.0054 | 33.6388 | 35.67 | 38.4609 | 40.488 | FEU | Truck | Consumption | Diesel/Biodiesel | 8.2571 | 14.1616 | 14.9101 | 14.0545 | 13.6869 | 13.3651 | 11.232 | 9.0738 | 8.5433 | 7.4713 | 6.2934
[Table] | Conversions.Area.Units | PES | Gross Inland Deliveries | Shale oil | 9 | 8 | 1 | 7 |  |  |  | 39 | 79 | 39 | 39 | 79 | 118 | 118 | 157 | 118 | 315 | 551 | 866 | 2440 | 512 |  |  |  | 79 | [5 empty] | Other | Mean temperature - normal | Jul | C | Attribute 2003: 16.5; Attribute 2004: 16.4; Attribute 2005: 16.4; Attribute 2006: 16.4; Attribute 2007: 16.4; Attribute 2008: 16.4; Attribute 2009: 16.4; Attribute 2010: 16.4; Attribute 2011: 16.4; Attribute 2012: 16.4; Attribute 2013: 16.4; Attribute 2014: 16.4; Attribute 2015: 16.4; Attribute 2016: 16.4; Attribute 2017: 16.4; Attribute 2018: 16.4; Attribute 2019: 16.4; Attribute 2020: 16.4; Attribute 2031: 16.4 | [12 empty] | Valsts | FINLAND | Finland | LPG | Liquefied Petroleum Gases | IMPORTS | (blank) | OIL | 0.231 | 0.302 | 0.5 |  | 1 |  | 1 | [23 empty] | 3.033 | [36 empty] | (blank) | Indirect CO2 (3) | CO2 | kt | 11.8064 | 19.1277 | 17.7856 | 17.0534 | 20.6076 | 15.5492 | 12.6387 | 10.9521 | 16.3173 | 16.9649 | 17.849 | 18.2349 | 16.5205 | 21.3657 | 19.3059 | 19.7774 | 24.8245 | 24.0122 | 24.6592 | 26.5921 | 27.3587 | 28.8441 | 30.7274 | 32.0066 | 33.0054 | 33.6388 | 35.67 | 38.4609 | 40.488 | FEU | Truck | Consumption Total |  | 11.1231 | 15.1431 | 15.3733 | 14.5011 | 14.8105 | 15.1929 | 14.4796 | 12.2138 | 11.4593 | 9.8803 | 8.8478
[Table] | Conversions.Area.m2 | PES | Gross Inland Deliveries | Straw | 457 | 414 | 223 | 161 | 135 | 99 | 58 | 38 | 43 | 60 | 29 | 14 | 16 | 11 | 0 | 0 | 0 | 0 | [12 empty] | Other | Mean temperature - normal | Aug | C | Attribute 2003: 15.8; Attribute 2004: 15.7; Attribute 2005: 15.7; Attribute 2006: 15.7; Attribute 2007: 15.7; Attribute 2008: 15.7; Attribute 2009: 15.7; Attribute 2010: 15.7; Attribute 2011: 15.7; Attribute 2012: 15.7; Attribute 2013: 15.7; Attribute 2014: 15.7; Attribute 2015: 15.7; Attribute 2016: 15.7; Attribute 2017: 15.7; Attribute 2018: 15.7; Attribute 2019: 15.7; Attribute 2020: 15.7; Attribute 2031: 15.7 | [12 empty] | Valsts | FINLAND | Finland | LUBRIC | Lubricants | EXPORTS | (blank) | OIL | 0.007 | 0.024 | 0.03 |  |  | 1 | 1 | 1 | 1 | 3 | 1 | [19 empty] | 8.061 | [36 empty] | (blank) | Total (net emissions)(2) | GHG | kt CO2 eq | 13133.2163 | 9895.775 | 11032.8571 | 12893.1358 | 14122.682 | 10477.1436 | 9289.054 | 10824.4803 | 12020.1116 | 9200.054 | 6972.7347 | 7852.7603 | 7026.5776 | 7322.0186 | 6616.9176 | 2956.011 | 2396.2009 | 717.8666 | 607.4663 | 4497.5786 | 1626.8906 | 1207.3158 | 28.9797 | 160.2735 | 419.0561 | 5273.5597 | 8614.734 | 13757.7456 | 16079.8567 | FEU | Truck Total |  |  | 11.1231 | 15.1431 | 15.3733 | 14.5011 | 14.8105 | 15.1929 | 14.4796 | 12.2138 | 11.4593 | 9.8803 | 8.8478
[Table] | Conversions.Energy.Joules | PES | Gross Inland Deliveries | White Spirit & SBP | 47 | 45 | 42 | 47 | 42 | 42 | 42 | 42 | 42 | 40 | 42 | 84 | 84 | 126 | 126 | 126 | 84 | 84 | 126 | 126 | 84 | 126 | 84 | 84 | 84 | 84 | 84 | 84 | 84 | 84 | Other | Mean temperature - normal | Sep | C | Attribute 2003: 11.4; Attribute 2004: 11.4; Attribute 2005: 11.4; Attribute 2006: 11.4; Attribute 2007: 11.4; Attribute 2008: 11.4; Attribute 2009: 11.4; Attribute 2010: 11.4; Attribute 2011: 11.4; Attribute 2012: 11.4; Attribute 2013: 11.4; Attribute 2014: 11.4; Attribute 2015: 11.4; Attribute 2016: 11.4; Attribute 2017: 11.4; Attribute 2018: 11.4; Attribute 2019: 11.4; Attribute 2020: 15.7; Attribute 2031: 11.4 | [12 empty] | Valsts | FINLAND | Finland | LUBRIC | Lubricants | IMPORTS | (blank) | OIL | 1.103 | 1.713 | 1.354 | 2 | 1 | 2 | 2 | 2 | 1 | 1 | 1 | 2 | 3 | 3 | 8 | 3 | 2 | 2 | 2 | 2 | 2 | [9 empty] | 45.17 | [36 empty] | (blank) | Total CH4 emissions with CH4 from LULUCF | CH4 | kt | 97.1215 | 97.2649 | 94.4472 | 91.9162 | 94.4886 | 90.948 | 89.4869 | 87.3454 | 88.8903 | 91.1367 | 89.6784 | 91.2001 | 90.9659 | 91.2309 | 90.2898 | 91.7358 | 96.0063 | 95.9969 | 93.9998 | 94.7498 | 98.9671 | 102.453 | 103.6728 | 105.0643 | 105.0985 | 112.0309 | 143.8063 | 160.3219 | 162.2995 | FEU | Car | Consumption | Electricity | 0 | 0 | 0 | 0 | 0 | 0.054865 | 0.05554 | 0.31426 | 1.8065 | 2.0716 | 2.2803
[Table] | Conversions.Energy.Units | CON | Autoproducer Electricity Plants | Landfill Gas | [9 empty] | 49 | 20 | 20 | 3 | 1 | 19 |  | 79 | 55 | [12 empty] | Other | Mean temperature - normal | Oct | C | Attribute 2003: 6.8; Attribute 2004: 6.8; Attribute 2005: 6.8; Attribute 2006: 6.8; Attribute 2007: 6.8; Attribute 2008: 6.8; Attribute 2009: 6.8; Attribute 2010: 6.8; Attribute 2011: 6.8; Attribute 2012: 6.8; Attribute 2013: 6.8; Attribute 2014: 6.8; Attribute 2015: 6.8; Attribute 2016: 6.8; Attribute 2017: 6.8; Attribute 2018: 6.8; Attribute 2019: 6.8; Attribute 2020: 6.8; Attribute 2031: 6.8 | [12 empty] | Valsts | FINLAND | Finland | MOTORGAS | Motor Gasoline | IMPORTS | (blank) | OIL | 64.351 | 69.495 | 70.8 | 83 | 75 | 133 | 59 | 61 | 66 | 3 | 11 |  |  | 9 |  | 28 | 12 | 4 | 5 | 23 | 47 | [9 empty] | 823.646 | [36 empty] | (blank) | Total CH4 emissions without CH4 from LULUCF | CH4 | kt | 69.3429 | 72.5323 | 71.2347 | 70.1999 | 74.149 | 72.2496 | 71.3714 | 69.7106 | 71.6508 | 74.1433 | 73.3169 | 74.7613 | 72.7987 | 74.676 | 72.7125 | 73.9216 | 77.3242 | 78.329 | 74.9038 | 74.9368 | 80.2564 | 83.7164 | 84.9893 | 86.4017 | 86.7769 | 93.5855 | 122.3631 | 141.9774 | 143.7987 | FEU | Car | Consumption | Gasoline | 11.6746 | 13.8415 | 12.2733 | 8.5976 | 7.9818 | 8.3851 | 4.239 | 3.7405 | 2.5134 | 2.3217 | 2.0922
[Table] | Conversions.Money.GBP | CON | Autoproducer Electricity Plants | Peat products | [8 empty] | 0 | 1 | [20 empty] | Other | Mean temperature - normal | Nov | C | Attribute 2003: 1.6; Attribute 2004: 1.6; Attribute 2005: 1.6; Attribute 2006: 1.6; Attribute 2007: 1.6; Attribute 2008: 1.6; Attribute 2009: 1.6; Attribute 2010: 1.6; Attribute 2011: 1.6; Attribute 2012: 1.6; Attribute 2013: 1.6; Attribute 2014: 1.6; Attribute 2015: 1.6; Attribute 2016: 1.6; Attribute 2017: 1.6; Attribute 2018: 1.6; Attribute 2019: 1.6; Attribute 2020: 1.6; Attribute 2031: 1.6 | [12 empty] | Valsts | FINLAND | Finland | NONBIODIES | Gas/Diesel Oil excl. Bio | EXPORTS | (blank) | OIL | 0.116 | 2.286 | [12 empty] | 14 | [15 empty] | 16.402 | [36 empty] | (blank) | Total CO2 equivalent emissions with land use, land-use change and forestry | GHG | kt CO2 eq | 13133.2163 | 9895.775 | 11032.8571 | 12893.1358 | 14122.682 | 10477.1436 | 9289.054 | 10824.4803 | 12020.1116 | 9200.054 | 6972.7347 | 7852.7603 | 7026.5776 | 7322.0186 | 6616.9176 | 2956.011 | 2396.2009 | 717.8666 | 607.4663 | 4497.5786 | 1626.8906 | 1207.3158 | 28.9797 | 160.2735 | 419.0561 | 5273.5597 | 8614.734 | 13757.7456 | 16079.8567 | FEU | Car | Consumption | LPG | 0.61871 | 0.93688 | 0.9021 | 2.5362 | 2.405 | 2.8119 | 1.5631 | 1.515 | 0.9552 | 0.89719 | 0.82763
[Table] | Conversions.Money.Units | CON | Autoproducer Electricity Plants | Primary Solid Biofuels | [5 empty] | 41 | 144 | 126 | 54 | 36 | [20 empty] | Other | Mean temperature - normal | Dec | C | Attribute 2003: -2.7; Attribute 2004: -2.7; Attribute 2005: -2.7; Attribute 2006: -2.7; Attribute 2007: -2.7; Attribute 2008: -2.7; Attribute 2009: -2.7; Attribute 2010: -2.7; Attribute 2011: -2.7; Attribute 2012: -2.7; Attribute 2013: -2.7; Attribute 2014: -2.7; Attribute 2015: -2.7; Attribute 2016: -2.7; Attribute 2017: -2.7; Attribute 2018: -2.7; Attribute 2019: -2.7; Attribute 2020: -2.7; Attribute 2031: -2.7 | [12 empty] | Valsts | FINLAND | Finland | NONBIODIES | Gas/Diesel Oil excl. Bio | IMPORTS | (blank) | OIL | 341.1 | 362.025 | 333 | 464 | 556 | 512 | 246 | 185 | 152 | 236 | [6 empty] | 4 | 1 | 1 | 7 | 16 | [9 empty] | 3416.125 | [36 empty] | (blank) | Total CO2 equivalent emissions with land use, land-use change and forestry | CO2 | kt | 7956.0573 | 4670.8028 | 5899.7489 | 7849.5676 | 9082.8169 | 5571.8933 | 4466.147 | 6130.502 | 7291.3123 | 4458.4033 | 2307.6806 | 3155.2257 | 2406.1966 | 2737.5411 | 2106.7061 | -1589.8073 | -2207.188 | -3911.5341 | -3893.0955 | -11.7717 | -3050.9914 | -3605.5155 | -4816.9983 | -4724.9067 | -4621.9469 | -175.3113 | 1931.0531 | 6108.5384 | 8289.9709 | FEU | Car | Consumption | Natural Gas/BioCH4 | 6.59e-05 | 4.45e-05 | 4.09e-05 | 0 | 0.21663 | 0.63502 | 1.541 | 1.1227 | 0.000239 | 0.0002265 | 0.0002113
[Table] | Conversions.Power.Units | CON | Autoproducer Electricity Plants | Straw | [8 empty] | 0 | 1 | [20 empty] | Other | Mean temperature - normal | Anual | C | Attribute 2000: 5.7; Attribute 2001: 5.7; Attribute 2002: 5.7; Attribute 2003: 5.7; Attribute 2004: 5.7; Attribute 2005: 5.7; Attribute 2006: 5.7; Attribute 2007: 5.7; Attribute 2008: 5.7; Attribute 2009: 5.7; Attribute 2010: 5.7; Attribute 2011: 5.7; Attribute 2012: 5.7; Attribute 2013: 5.7; Attribute 2014: 5.7; Attribute 2015: 5.7; Attribute 2016: 5.7; Attribute 2017: 5.7; Attribute 2018: 5.7; Attribute 2019: 5.7; Attribute 2020: 5.7 | [12 empty] | Valsts | FINLAND | Finland | NONBIOGASO | Motor Gasoline excl. Bio | IMPORTS | (blank) | OIL | 64.351 | 69.495 | 70.8 | 83 | 75 | 133 | 59 | 61 | 66 | 3 | 11 |  |  | 9 |  | 28 | 12 | 4 | 5 | 23 | 47 | [9 empty] | 823.646 | [36 empty] | (blank) | Total CO2 equivalent emissions without land use, land-use change and forestry | GHG | kt CO2 eq | 11715.6721 | 11216.829 | 11170.145 | 11179.084 | 11128.4611 | 11225.7372 | 11296.5847 | 11475.0021 | 12261.6509 | 11188.0274 | 11869.8498 | 12340.2745 | 11887.8932 | 11401.235 | 11220.3003 | 11245.1169 | 11059.9447 | 11087.9006 | 10510.984 | 11132.1494 | 11916.9956 | 12418.4687 | 12978.3247 | 12939.9386 | 14312.3906 | 16239.3179 | 19652.6185 | 24408.8512 | 26288.5731 | FEU | Car | Consumption | Diesel/Biodiesel | 1.9903 | 6.0225 | 11.12 | 12.798 | 14.1746 | 11.6662 | 14.0498 | 12.9046 | 5.2305 | 4.839 | 4.3793
[Table] | Conversions.Power.Watts | CON | Main Activity Producer CHP Plants | Biodiesels |  | 1 | [5 empty] | 39 | 52 | 8 | [20 empty] | Transport Alternative | Freight tonne kilometres | LDV/HDV | Mtk | [5 empty] | 1834 | 2208 | 3352 | 4108 | 4161 | 4789 | 5359 | 6160 | 6763 | 7309 | 8547 | 10936 | 13142 | 12344 | 8115 | 10590 | 12131 | 12178 | 12816 | 13670 | 14690 | 14227 | 14972 | 14865.27 | 14758.54 | 14651.8063 | 14966.77 | 15281.73 | 15596.69 | 15911.65 | 16226.6067 | 16430.71 | 16634.82 | 16838.93 | 17043.04 | 17247.1465 | 17407.16 | 17567.17 | 17727.18 | 17887.19 | 18047.2176 | 18186 | 18324.79 | 18463.58 | 18602.37 | 18741.1443 | 18854.18 | 18967.21 | 19080.24 | 19193.27 | 19306.3051 | 19394.21 | 19482.12 | 19570.03 | 19657.94 | 19745.8477 | 19809.45 | 19873.05 | 19936.65 | 20000.25 | 20063.8533 | 20113.36 | 20162.87 | 20212.38 | 20261.89 | 20311.394 | [12 empty] | Valsts | FINLAND | Finland | OPRODS | Non-specified Oil Products | EXPORTS | (blank) | OIL |  |  | 0.001 | [27 empty] | 0.001 | [36 empty] | (blank) | Total CO2 equivalent emissions without land use, land-use change and forestry | CO2 | kt | 7859.287 | 7222.7845 | 7220.7514 | 7272.705 | 7182.634 | 7381.9889 | 7515.2109 | 7805.3995 | 8548.8788 | 7451.9176 | 8192.8185 | 8631.9891 | 8305.7342 | 7806.6763 | 7727.7557 | 7722.5905 | 7502.6082 | 7474.39 | 7064.7159 | 7695.9686 | 8280.6882 | 8645.9522 | 9170.2679 | 9090.3076 | 10296.7521 | 11818.6406 | 14079.8294 | 17783.1203 | 19504.1309 | FEU | Car | Consumption | Bioethanol | 0 | 0 | 0 | 0 | 0 | 0.16136 | 0.16136 | 0.16136 | 0.059044 | 0.059044 | 0.059044
[Table] | Cost.FinanceCostTable | CON | Main Activity Producer CHP Plants | Biogases from anaerobic fermentation | 1968 | 2170 | 2478 | 2370 | 2213 | 1842 | 1655 | [23 empty] | Transport Alternative | Freight tonne kilometres | Rail | Mtk | [5 empty] | 9757 | 12412 | 13970 | 12995 | 12210 | 13310 | 14179 | 15020 | 17955 | 18618 | 19779 | 16831 | 18313 | 19581 | 18725 | 17179 | 21410 | 21867 | 19532 | 19441 | 18906 | 15873 | 15014 | 15823.98 | 16633.96 | 17443.9303 | 17835.73 | 18227.53 | 18619.33 | 19011.13 | 19402.9223 | 19667.09 | 19931.25 | 20195.41 | 20459.57 | 20723.746 | 20939.32 | 21154.9 | 21370.48 | 21586.06 | 21801.6407 | 21996.38 | 22191.12 | 22385.86 | 22580.6 | 22775.3514 | 22940.6 | 23105.85 | 23271.1 | 23436.35 | 23601.5919 | 23735.46 | 23869.33 | 24003.2 | 24137.07 | 24270.9543 | 24371.78 | 24472.61 | 24573.44 | 24674.27 | 24775.0894 | 24856.73 | 24938.37 | 25020.01 | 25101.65 | 25183.3122 | [12 empty] | Valsts | FINLAND | Finland | OPRODS | Non-specified Oil Products | IMPORTS | (blank) | OIL |  | 0.027 | 0.006 |  |  |  | 1 | [23 empty] | 1.033 | [36 empty] | (blank) | Total CO2 equivalent emissions, including indirect CO2, with land use, land-use change and forestry | GHG | kt CO2 eq | 13145.0227 | 9914.9027 | 11050.6427 | 12910.1892 | 14143.2896 | 10492.6928 | 9301.6927 | 10835.4324 | 12036.4289 | 9217.0188 | 6990.5837 | 7870.9953 | 7043.0981 | 7343.3843 | 6636.2235 | 2975.7884 | 2421.0254 | 741.8788 | 632.1254 | 4524.1707 | 1654.2494 | 1236.1599 | 59.7071 | 192.2801 | 452.0615 | 5307.1985 | 8650.404 | 13796.2065 | 16120.3448 | FEU | Car | Consumption Total |  | 14.2837 | 20.801 | 24.2954 | 23.9318 | 24.7781 | 23.7144 | 21.6098 | 19.7584 | 10.5648 | 10.1888 | 9.6387
[Table] | CostVectors | CON | Main Activity Producer CHP Plants | Coal | 99 | 94 | 88 | 147 | 98 | 167 | 409 | 498 | 405 | 393 | 442 | 367 | 236 | [17 empty] | Transport Alternative | Freight tonne kilometres | Road and Rail | Mtk | [5 empty] | 11591 | 14620 | 17322 | 17103 | 16371 | 18099 | 19538 | 21180 | 24718 | 25927 | 28326 | 27767 | 31455 | 31925 | 26840 | 27769 | 33541 | 34045 | 32348 | 33111 | 33596 | 30100 | 29986 | 30689.25 | 31392.5 | 32095.7366 | 32802.5 | 33509.26 | 34216.02 | 34922.78 | 35629.5291 | 36097.8 | 36566.07 | 37034.34 | 37502.61 | 37970.8925 | 38346.49 | 38722.08 | 39097.67 | 39473.26 | 39848.8583 | 40182.39 | 40515.92 | 40849.45 | 41182.98 | 41516.4957 | 41794.78 | 42073.06 | 42351.34 | 42629.62 | 42907.8971 | 43129.68 | 43351.46 | 43573.24 | 43795.02 | 44016.802 | 44181.23 | 44345.66 | 44510.09 | 44674.52 | 44838.9426 | 44970.1 | 45101.25 | 45232.4 | 45363.55 | 45494.7062 | [12 empty] | Valsts | FINLAND | Finland | OVENCOKE | Coke Oven Coke | IMPORTS | (blank) | COAL | 0.022 | 0.029 | 0.027 | [27 empty] | 0.078 | [36 empty] | (blank) | Total CO2 equivalent emissions, including indirect CO2, with land use, land-use change and forestry | CO2 | kt | 7967.8637 | 4689.9305 | 5917.5346 | 7866.621 | 9103.4245 | 5587.4425 | 4478.7857 | 6141.4541 | 7307.6296 | 4475.3682 | 2325.5296 | 3173.4606 | 2422.7171 | 2758.9069 | 2126.012 | -1570.0298 | -2182.3635 | -3887.5219 | -3868.4364 | 14.8204 | -3023.6326 | -3576.6714 | -4786.2709 | -4692.9001 | -4588.9415 | -141.6725 | 1966.7231 | 6146.9993 | 8330.4589 | FEU | Car Total |  |  | 14.2837 | 20.801 | 24.2954 | 23.9318 | 24.7781 | 23.7144 | 21.6098 | 19.7584 | 10.5648 | 10.1888 | 9.6387
[Table] | Costs!_FilterDatabase | CON | Main Activity Producer CHP Plants | Fuel Oil |  |  |  | 3 |  |  | 102 | 162 | 203 | 203 | 324 | 220 | 568 | 568 | 568 | 1186 | 1491 | 2070 | 2155 | 2799 | 7105 | 6496 | 4872 | 10637 | 8242 | 14088 | 7511 | 4872 | 6212 | 7389 | Transport Alternative | Nobraukums | Bus | Mkm | [5 empty] | 202.5271 | 207.5351 | 209.2255 | 179.431 | 175.6115 | 172.2099 | 204.0277 | 219.3534 | 220.4776 | 235.4545 | 234.5942 | 233.1431 | 230.4479 | 238.3228 | 224.4864 | 231.9141 | 196.6407 | 179.3573 | 182.0356 | 175.5065 | 186.3493 | 186.1109 | 182.9022 | 177.55 | 172.2 | 166.844 | 166.37 | 165.89 | 165.41 | 164.93 | 164.4627 | 164.14 | 163.81 | 163.48 | 163.15 | 162.8325 | 162.77 | 162.71 | 162.65 | 162.59 | 162.5283 | 162.78 | 163.03 | 163.28 | 163.53 | 163.7797 | 164.17 | 164.56 | 164.95 | 165.34 | 165.7107 | 166.17 | 166.63 | 167.09 | 167.55 | 167.9995 | 168.44 | 168.88 | 169.32 | 169.76 | 170.2153 | 170.67 | 171.12 | 171.57 | 172.02 | 172.4728 | [12 empty] | Valsts | FINLAND | Finland | PARWAX | Paraffin Waxes | IMPORTS | (blank) | OIL | 0.016 | 0.057 | 0.081 | [27 empty] | 0.154 | [36 empty] | (blank) | Total CO2 equivalent emissions, including indirect CO2, without land use, land-use change and forestry | GHG | kt CO2 eq | 11727.4785 | 11235.9567 | 11187.9307 | 11196.1374 | 11149.0687 | 11241.2864 | 11309.2234 | 11485.9542 | 12277.9682 | 11204.9922 | 11887.6988 | 12358.5094 | 11904.4137 | 11422.6008 | 11239.6061 | 11264.8944 | 11084.7692 | 11111.9128 | 10535.6432 | 11158.7415 | 11944.3544 | 12447.3129 | 13009.0521 | 12971.9453 | 14345.396 | 16272.9567 | 19688.2885 | 24447.3121 | 26329.0611 | FEU | Rail | Consumption | Electricity | 0.137 | 0.144 | 0.144 | 0.144 | 0.24301 | 0.23827 | 0.23387 | 0.23103 | 0.23013 | 0.23002 | 0.22973
[Table] | Discount_rate | CON | Main Activity Producer CHP Plants | Gas/Diesel Oil excl. Bio | 5 | 21 | 7 | 5 | 8 | 10 | 9 | [12 empty] | 42 | [10 empty] | Transport Alternative | Nobraukums | Cars | Mkm | [5 empty] | 3441.0607 | 3387.9136 | 3443.4934 | 3559.4291 | 3666.4253 | 4150.7261 | 4915.7493 | 5102.289 | 5569.7056 | 6075.9473 | 6464.5116 | 7566.2451 | 8729.6006 | 8198.0815 | 7396.8669 | 7705.1159 | 6755.9589 | 6517.4712 | 6823.858 | 7324.7825 | 7940.2422 | 8016.6143 | 8415.8612 | 8494.86 | 8573.86 | 8652.8476 | 8874.34 | 9095.84 | 9317.34 | 9538.84 | 9760.3326 | 9900.03 | 10039.72 | 10179.41 | 10319.1 | 10458.8001 | 10560.42 | 10662.04 | 10763.66 | 10865.28 | 10966.9186 | 11048.34 | 11129.76 | 11211.18 | 11292.6 | 11374.0431 | 11435.14 | 11496.23 | 11557.32 | 11618.41 | 11679.514 | 11723.23 | 11766.94 | 11810.65 | 11854.36 | 11898.0845 | 11928.28 | 11958.47 | 11988.66 | 12018.85 | 12049.0439 | 12068.35 | 12087.65 | 12106.95 | 12126.25 | 12145.5588 | [12 empty] | Valsts | FINLAND | Finland | PELLETS | Wood pellets | EXPORTS | (blank) | REN | 3.01 | 0.48 | 0.522 |  | 0.135 | 0.892 | 2.824 | 0.038 |  | 0.21 | [20 empty] | 8.111 | [36 empty] | (blank) | Total CO2 equivalent emissions, including indirect CO2, without land use, land-use change and forestry | CO2 | kt | 7871.0934 | 7241.9122 | 7238.5371 | 7289.7584 | 7203.2416 | 7397.5381 | 7527.8495 | 7816.3516 | 8565.1961 | 7468.8825 | 8210.6675 | 8650.224 | 8322.2547 | 7828.042 | 7747.0616 | 7742.3679 | 7527.4327 | 7498.4022 | 7089.3751 | 7722.5607 | 8308.0469 | 8674.7963 | 9200.9953 | 9122.3143 | 10329.7575 | 11852.2794 | 14115.4994 | 17821.5812 | 19544.619 | FEU | Rail | Consumption | Diesel/Biodiesel | 2.762 | 3.484 | 2.839 | 2.839 | 2.1 | 2.2343 | 2.308 | 2.3741 | 2.4294 | 2.4748 | 2.5104
[Table] | EF | CON | Main Activity Producer CHP Plants | Landfill Gas | 26 | 23 | 25 | 26 | 28 | 31 | 18 | 1237 | 400 | 60 | [20 empty] | Transport Alternative | Nobraukums | LDV/HDV | Mkm | [5 empty] | 1489.0129 | 1414.6408 | 1371.4054 | 1377.9499 | 1374.9023 | 1575.3446 | 1936.364 | 1991.0052 | 2036.9967 | 2089.2047 | 2191.9936 | 2316.0977 | 2586.8391 | 2454.9491 | 2058.0601 | 2276.1254 | 1932.7806 | 1890.8788 | 1930.3697 | 2063.1303 | 2224.3211 | 2230.8753 | 2363.3279 | 2349.86 | 2336.39 | 2322.9115 | 2406.28 | 2489.65 | 2573.02 | 2656.39 | 2739.7766 | 2793.66 | 2847.55 | 2901.44 | 2955.33 | 3009.207 | 3051.02 | 3092.83 | 3134.64 | 3176.45 | 3218.271 | 3254.52 | 3290.77 | 3327.02 | 3363.27 | 3399.5176 | 3427.84 | 3456.16 | 3484.48 | 3512.8 | 3541.1227 | 3560.97 | 3580.82 | 3600.67 | 3620.52 | 3640.3814 | 3651.41 | 3662.44 | 3673.47 | 3684.5 | 3695.5168 | 3701.36 | 3707.21 | 3713.06 | 3718.91 | 3724.7565 | [12 empty] | Valsts | FINLAND | Finland | PELLETS | Wood pellets | IMPORTS | (blank) | REN |  |  |  |  | 0.002 | [25 empty] | 0.002 | [36 empty] | (blank) | Total direct N2O emissions with N2O from LULUCF | N2O | kt | 8.3895 | 8.5434 | 8.4567 | 8.4429 | 8.265 | 8.1605 | 8.0604 | 7.8243 | 7.8293 | 7.7202 | 7.6383 | 7.7145 | 7.5643 | 7.5333 | 7.4128 | 7.4636 | 7.3119 | 7.4168 | 7.1665 | 7.1454 | 7.3677 | 7.5429 | 7.5544 | 7.5701 | 8.0991 | 8.8862 | 10.3642 | 12.2187 | 12.5248 | FEU | Rail | Consumption Total |  | 2.899 | 3.628 | 2.983 | 2.983 | 2.343 | 2.4725 | 2.5419 | 2.6051 | 2.6595 | 2.7048 | 2.7401
[Table] | EF.BlastFurnaceGas.CO2 | CON | Main Activity Producer CHP Plants | Natural Gas | 28378 | 29832 | 24333 | 29686 | 28686 | 26460 | 29315 | 25504 | 28634 | 30842 | 23634 | 24236 | 24710 | 26193 | 21869 | 21670 | 21998 | 20634 | 20125 | 15750 | 14912 | 16014 | 18078 | 9555 | 11261 | 6602 | 10850 | 17832 | 24395 | 23853 | Transport Alternative | Passenger person kilometres | Aviation | Mpkm | [5 empty] | 355 | 283 | 321 | 298 | 238 | 289 | 276 | 338 | 424 | 825 | 1478 | 2052 | 2766 | 3498 | 3474 | 4136 | 4113 | 3715 | 3537 | 3318 | 4110 | 4622 | 5265 | 5311.79 | 5358.58 | 5405.3816 | 5526.79 | 5648.2 | 5769.61 | 5891.02 | 6012.4179 | 6094.28 | 6176.14 | 6258 | 6339.86 | 6421.7039 | 6488.51 | 6555.31 | 6622.11 | 6688.91 | 6755.7131 | 6816.06 | 6876.41 | 6936.76 | 6997.11 | 7057.4385 | 7108.64 | 7159.85 | 7211.06 | 7262.27 | 7313.4671 | 7354.95 | 7396.43 | 7437.91 | 7479.39 | 7520.8836 | 7552.13 | 7583.37 | 7614.61 | 7645.85 | 7677.1009 | 7702.4 | 7727.7 | 7753 | 7778.3 | 7803.5976 | [12 empty] | Valsts | FINLAND | Finland | TOTPRODS | Total Products | EXPORTS | (blank) | OIL | 0.123 | 2.31 | 0.032 |  |  | 1 | 1 | 1 | 1 | 3 | 1 |  |  |  | 14 | [15 empty] | 24.465 | [36 empty] | (blank) | Total direct N2O emissions without N2O from LULUCF | N2O | kt | 6.2878 | 6.4877 | 6.4319 | 6.4487 | 6.3001 | 6.1671 | 6.0851 | 5.8662 | 5.8661 | 5.7716 | 5.6954 | 5.774 | 5.6045 | 5.6003 | 5.4724 | 5.5243 | 5.369 | 5.49 | 5.2306 | 5.2063 | 5.4422 | 5.6238 | 5.6389 | 5.6608 | 6.1954 | 6.9834 | 8.4353 | 10.3231 | 10.7029 | FEU | Rail Total |  |  | 2.899 | 3.628 | 2.983 | 2.983 | 2.343 | 2.4725 | 2.5419 | 2.6051 | 2.6595 | 2.7048 | 2.7401
[Table] | EF.Diesel.CH4 | CON | Main Activity Producer CHP Plants | Other Biogas | 90 | 83 | 101 | 107 | 85 | 93 | 102 | 102 | 102 | 137 | 115 | 92 | 92 | 87 | 95 | 55 |  | 0 | [12 empty] | Transport Alternative | Passenger person kilometres | Bus | Mpkm | [5 empty] | 2697.6 | 2256.5 | 2466.2 | 2745 | 3173.4 | 3012.2 | 2485.9 | 3119.1 | 3306.3 | 3552 | 3743.6 | 3577.35 | 3432.61 | 3174.6 | 2560.17 | 2822.66 | 2944.89 | 2870.952 | 2865.262 | 2855.47 | 2778.377 | 2703.525 | 2657.951 | 2656.19 | 2654.43 | 2652.6615 | 2645.09 | 2637.52 | 2629.95 | 2622.38 | 2614.8012 | 2609.62 | 2604.44 | 2599.26 | 2594.08 | 2588.8824 | 2587.91 | 2586.94 | 2585.97 | 2585 | 2584.0452 | 2588.02 | 2592 | 2595.98 | 2599.96 | 2603.9414 | 2610.08 | 2616.22 | 2622.36 | 2628.5 | 2634.6432 | 2641.92 | 2649.2 | 2656.48 | 2663.76 | 2671.033 | 2678.08 | 2685.13 | 2692.18 | 2699.23 | 2706.2615 | 2713.44 | 2720.62 | 2727.8 | 2734.98 | 2742.1529 | [12 empty] | Valsts | FINLAND | Finland | TOTPRODS | Total Products | IMPORTS | (blank) | OIL | 406.85 | 433.623 | 405.754 | 549 | 633 | 647 | 309 | 248 | 219 | 240 | 12 | 2 | 3 | 12 | 8 | 31 | 18 | 7 | 8 | 32 | 65 | [9 empty] | 4289.227 | [36 empty] | (blank) | CO2 emissions without net CO2 from LULUCF | GHG gas | kt CO2 eq | 7859.287 | 7222.7845 | 7220.7514 | 7272.705 | 7182.634 | 7381.9889 | 7515.2109 | 7805.3995 | 8548.8788 | 7451.9176 | 8192.8185 | 8631.9891 | 8305.7342 | 7806.6763 | 7727.7557 | 7722.5905 | 7502.6082 | 7474.39 | 7064.7159 | 7695.9686 | 8280.6882 | 8645.9522 | 9170.2679 | 9090.3076 | 10296.7521 | 11818.6406 | 14079.8294 | 17783.1203 | 19504.1309 | FEU | Road/Rail | Consumption | Diesel | 14.234 | 25.664 | 30.253 | 30.766 | 30.169 | 27.2966 | 27.3219 | 23.7853 | 15.9902 | 14.7236 | 13.0596
[Table] | EF.Diesel.CO2 | CON | Main Activity Producer CHP Plants | Peat | 0 | 85 |  |  |  |  | 40 |  |  |  | 0 | [5 empty] | 603 | 945 | 1035 | 1849 | 935 | 1528 | 2151 | 2070 | 2444 | 2010 | 2141 | 1226 | 884 | 442 | Transport Alternative | Passenger person kilometres | Cars | Mpkm | [5 empty] | 7500 | 8000 | 9000 | 10000 | 11000 | 11500 | 12000 | 12500 | 13000 | 11506.4 | 12111.5 | 14019.6 | 15957.2 | 14252.5 | 12703.69 | 12312.34 | 11349.9 | 11528 | 11733.4 | 12625.8 | 13542.6 | 13898.8 | 14978 | 15118.59 | 15259.18 | 15399.7728 | 15793.98 | 16188.19 | 16582.4 | 16976.61 | 17370.8023 | 17619.42 | 17868.04 | 18116.66 | 18365.28 | 18613.8892 | 18794.75 | 18975.61 | 19156.47 | 19337.33 | 19518.2053 | 19663.12 | 19808.03 | 19952.94 | 20097.85 | 20242.7789 | 20351.51 | 20460.24 | 20568.97 | 20677.7 | 20786.4361 | 20864.24 | 20942.04 | 21019.84 | 21097.64 | 21175.4334 | 21229.17 | 21282.9 | 21336.63 | 21390.36 | 21444.1012 | 21478.46 | 21512.81 | 21547.16 | 21581.51 | 21615.872 | [12 empty] | Valsts | FINLAND | Finland | WHITESP | White Spirit & SBP | IMPORTS | (blank) | OIL | 0.049 | 0.004 | 0.013 | [27 empty] | 0.066 | [36 empty] | (blank) | CO2 emissions with net CO2 from LULUCF | GHG gas | kt CO2 eq | 7956.0573 | 4670.8028 | 5899.7489 | 7849.5676 | 9082.8169 | 5571.8933 | 4466.147 | 6130.502 | 7291.3123 | 4458.4033 | 2307.6806 | 3155.2257 | 2406.1966 | 2737.5411 | 2106.7061 | -1589.8073 | -2207.188 | -3911.5341 | -3893.0955 | -11.7717 | -3050.9914 | -3605.5155 | -4816.9983 | -4724.9067 | -4621.9469 | -175.3113 | 1931.0531 | 6108.5384 | 8289.9709 | FEU | Road/Rail | Consumption | Biodiesel | 0 | 0.107 | 0.787 | 0.632 | 1.244 | 1.0673 | 1.0683 | 0.93 | 0.62522 | 0.57569 | 0.51063
[Table] | EF.Diesel.N2O | CON | Main Activity Producer CHP Plants | Primary Solid Biofuels | 12577 | 12535 | 12119 | 10003 | 7850 | 6575 | 4476 | 1307 | 662 | 727 | 649 | 655 | 597 | 660 | 623 | 748 | 456 | 305 | 139 | [11 empty] | Transport Alternative | Passenger person kilometres | Rail | Mpkm | [5 empty] | 1256 | 1149 | 1154 | 1059 | 984 | 715 | 706 | 744 | 762 | 811 | 894 | 992 | 983 | 951 | 756 | 749 | 741 | 725 | 729 | 649 | 591 | 584 | 596 | 603.84 | 611.68 | 619.5185 | 619.02 | 618.52 | 618.02 | 617.52 | 617.0349 | 617.08 | 617.13 | 617.18 | 617.23 | 617.2798 | 618.33 | 619.38 | 620.43 | 621.48 | 622.5417 | 624.81 | 627.08 | 629.35 | 631.62 | 633.8671 | 636.7 | 639.53 | 642.36 | 645.19 | 648.0185 | 651.18 | 654.34 | 657.5 | 660.66 | 663.8096 | 666.96 | 670.11 | 673.26 | 676.41 | 679.5676 | 682.8 | 686.04 | 689.28 | 692.52 | 695.75 | [12 empty] | Valsts | FRANCE | France | BIOETHANOL | Bioethanol | EXPORTS | (blank) | REN |  | 0.004 | [6 empty] | 0.017 | 0.079 | 0.733 | [19 empty] | 0.833 | [36 empty] | (blank) | CH4 emissions without CH4 from LULUCF | GHG gas | kt CO2 eq | 1733.5737 | 1813.3077 | 1780.8682 | 1754.9971 | 1853.7254 | 1806.2388 | 1784.2856 | 1742.7661 | 1791.2703 | 1853.5837 | 1832.9231 | 1869.0334 | 1819.9666 | 1866.9007 | 1817.8136 | 1848.0405 | 1933.1058 | 1958.2248 | 1872.5959 | 1873.4195 | 2006.4102 | 2092.9098 | 2124.7336 | 2160.0426 | 2169.4229 | 2339.6369 | 3059.078 | 3549.4339 | 3594.9679 | FEU | Road/Rail | Consumption Total |  | 14.234 | 25.771 | 31.04 | 31.398 | 31.413 | 28.3639 | 28.3902 | 24.7153 | 16.6154 | 15.2992 | 13.5702
[Table] | EF.IndustrialCoal.CH4 | CON | Main Activity Producer CHP Plants | Shale oil |  |  | 0 | [15 empty] | 39 | 157 | 79 | [9 empty] | Transport Alternative | Passenger person kilometres | Road and Rail | Mpkm | [5 empty] | 11453.6 | 11405.5 | 12620.2 | 13804 | 15157.4 | 15227.2 | 15191.9 | 16363.1 | 17068.3 | 15869.4 | 16749.1 | 18588.95 | 20372.81 | 18378.1 | 16019.86 | 15884 | 15035.79 | 15123.952 | 15327.662 | 16130.27 | 16911.977 | 17186.325 | 18231.951 | 18378.62 | 18525.29 | 18671.9528 | 19058.09 | 19444.23 | 19830.37 | 20216.51 | 20602.6384 | 20846.12 | 21089.6 | 21333.08 | 21576.56 | 21820.0513 | 22001 | 22181.95 | 22362.9 | 22543.85 | 22724.7922 | 22875.95 | 23027.11 | 23178.27 | 23329.43 | 23480.5874 | 23598.29 | 23715.99 | 23833.69 | 23951.39 | 24069.0978 | 24157.33 | 24245.57 | 24333.81 | 24422.05 | 24510.2761 | 24574.21 | 24638.14 | 24702.07 | 24766 | 24829.9302 | 24874.7 | 24919.47 | 24964.24 | 25009.01 | 25053.7749 | [12 empty] | Valsts | FRANCE | France | BIOETHANOL | Bioethanol | IMPORTS | (blank) | REN | [6 empty] | 0.144 | 0.42 | 0.69 | 0.087 | 0.678 | [19 empty] | 2.019 | [36 empty] | (blank) | CH4 emissions with CH4 from LULUCF | GHG gas | kt CO2 eq | 2428.0369 | 2431.6235 | 2361.1792 | 2297.9055 | 2362.2148 | 2273.699 | 2237.1737 | 2183.6349 | 2222.2567 | 2278.4182 | 2241.9605 | 2280.0026 | 2274.1471 | 2280.772 | 2257.2457 | 2293.3941 | 2400.1574 | 2399.9228 | 2349.9949 | 2368.7455 | 2474.1786 | 2561.3262 | 2591.8212 | 2626.6079 | 2627.4619 | 2800.7715 | 3595.1564 | 4008.0469 | 4057.4881 | FEU | Road/Rail Total |  |  | 14.234 | 25.771 | 31.04 | 31.398 | 31.413 | 28.3639 | 28.3902 | 24.7153 | 16.6154 | 15.2992 | 13.5702
[Table] | EF.IndustrialCoal.CO2 | CON | Main Activity Producer CHP Plants | Straw |  | 66 | 18 | [27 empty] | Transport Alternative | Vidējais nobraukums | Bus | 1000 km/auto | [5 empty] | 46.5794 | 46.1702 | 48.5442 | 58.7528 | 55.8561 | 56.9289 | 65.5405 | 65.5961 | 63.0476 | 64.0518 | 64.0268 | 62.0557 | 60.2163 | 60.3349 | 61.4863 | 64.2421 | 53.1031 | 48.4226 | 47.5413 | 45.6929 | 48.1772 | 47.7943 | 46.2692 | 45.02 | 43.77 | 42.5144 | 42.82 | 43.12 | 43.42 | 43.72 | 44.021 | 44.19 | 44.36 | 44.53 | 44.7 | 44.8686 | 44.99 | 45.11 | 45.23 | 45.35 | 45.4565 | 45.55 | 45.64 | 45.73 | 45.82 | 45.9109 | 45.98 | 46.05 | 46.12 | 46.19 | 46.2424 | 46.29 | 46.34 | 46.39 | 46.44 | 46.4745 | 46.5 | 46.53 | 46.56 | 46.59 | 46.6265 | 46.65 | 46.67 | 46.69 | 46.71 | 46.7339 | [12 empty] | Valsts | FRANCE | France | BIOGASOL | Biogasoline | EXPORTS | (blank) | REN |  | 0.004 | [6 empty] | 0.017 | 0.079 | 0.733 | [19 empty] | 0.833 | [36 empty] | (blank) | N2O emissions without N2O from LULUCF | GHG gas | kt CO2 eq | 1873.7559 | 1933.3333 | 1916.7069 | 1921.7009 | 1877.4158 | 1837.7993 | 1813.3596 | 1748.1227 | 1748.0885 | 1719.9242 | 1697.2223 | 1720.652 | 1670.1343 | 1668.8788 | 1630.775 | 1646.2266 | 1599.9485 | 1636.008 | 1558.7099 | 1551.4832 | 1621.7805 | 1675.889 | 1680.3839 | 1686.9158 | 1846.2155 | 2081.0404 | 2513.7111 | 3076.2971 | 3189.4742 | FEU | Road | Consumption | Gasoline | 14.52 | 14.73 | 12.308 | 8.576 | 8.4369 | 8.6528 | 4.8468 | 3.818 | 2.5141 | 2.3185 | 2.0986
[Table] | EF.IndustrialCoal.N2O | CON | Autoproducer CHP plants | Biogases from anaerobic fermentation | 792 | 862 | 774 | 738 | 795 | 631 | 419 | [23 empty] | Transport Alternative | Vidējais nobraukums | Cars | 1000 km/auto | [5 empty] | 13.3682 | 12.8818 | 12.7065 | 12.5221 | 12.3171 | 13.0367 | 14.9081 | 15.1011 | 15.3268 | 15.3442 | 14.9998 | 15.3882 | 15.7859 | 14.848 | 13.8338 | 14.6659 | 12.7229 | 11.9342 | 12.1066 | 12.355 | 12.9094 | 12.6347 | 12.7829 | 12.81 | 12.84 | 12.868 | 12.96 | 13.05 | 13.14 | 13.23 | 13.3057 | 13.36 | 13.41 | 13.46 | 13.51 | 13.5619 | 13.6 | 13.64 | 13.68 | 13.72 | 13.7396 | 13.77 | 13.8 | 13.83 | 13.86 | 13.877 | 13.9 | 13.92 | 13.94 | 13.96 | 13.9772 | 13.99 | 14 | 14.01 | 14.02 | 14.0473 | 14.06 | 14.07 | 14.08 | 14.09 | 14.095 | 14.1 | 14.11 | 14.12 | 14.13 | 14.1257 | [12 empty] | Valsts | FRANCE | France | BIOGASOL | Biogasoline | IMPORTS | (blank) | REN | [6 empty] | 0.144 | 0.42 | 0.69 | 0.087 | 0.678 | [19 empty] | 2.019 | [36 empty] | (blank) | N2O emissions with N2O from LULUCF | GHG gas | kt CO2 eq | 2500.0667 | 2545.9453 | 2520.1104 | 2515.9817 | 2462.9643 | 2431.8411 | 2402.0047 | 2331.6296 | 2333.1293 | 2300.6306 | 2276.2077 | 2298.932 | 2254.1758 | 2244.9262 | 2209.0098 | 2224.1648 | 2178.9494 | 2210.2001 | 2135.6045 | 2129.3266 | 2195.5866 | 2247.7874 | 2251.2175 | 2255.8997 | 2413.5411 | 2648.0995 | 3088.5245 | 3641.1603 | 3732.3977 | FEU | Road | Consumption | Bioethanol | 0 | 0 | 0.35 | 0.322 | 0.306 | 0.31383 | 0.080782 | 0.017783 | 0.091183 | 0.079209 | 0.065741
[Table] | EF.NaturalGas.CH4 | CON | Autoproducer CHP plants | Fuel Oil | [10 empty] | 0 | [5 empty] | 41 | 41 | 41 | 203 | 487 | 365 | 1462 | 2274 | 2030 | 244 | 203 | 122 | 122 | 122 | Transport Alternative | Vidējais nobraukums | LDV/HDV | 1000 km/auto | [5 empty] | 34.9796 | 33.908 | 34.7033 | 35.6954 | 36.3846 | 37.2448 | 44.9648 | 45.745 | 44.3858 | 43.2225 | 41.7809 | 39.4162 | 39.4684 | 39.7427 | 38.1242 | 41.94 | 32.8436 | 29.7879 | 28.7035 | 29.0324 | 30.193 | 29.3938 | 30.1734 | 30.07 | 29.96 | 29.8553 | 30.37 | 30.88 | 31.39 | 31.9 | 32.4283 | 32.78 | 33.13 | 33.48 | 33.83 | 34.1766 | 34.47 | 34.76 | 35.05 | 35.34 | 35.6257 | 35.89 | 36.16 | 36.43 | 36.7 | 36.9599 | 37.19 | 37.42 | 37.65 | 37.88 | 38.1161 | 38.31 | 38.5 | 38.69 | 38.88 | 39.0746 | 39.22 | 39.37 | 39.52 | 39.67 | 39.8146 | 39.94 | 40.06 | 40.18 | 40.3 | 40.4293 | [12 empty] | Valsts | FRANCE | France | BITUMEN | Bitumen | EXPORTS | (blank) | OIL |  | 0.001 | [28 empty] | 0.001 | [36 empty] | (blank) | HFCs | GHG gas | kt CO2 eq | 238.512 | 237.082 | 241.9274 | 219.5629 | 206.1081 | 191.2069 | 175.9518 | 171.2443 | 166.0621 | 155.2737 | 141.6527 | 114.0498 | 87.9875 | 55.0013 | 40.704 | 25.5037 | 21.6634 | 17.8912 | 14.0792 | 10.5704 | 7.6013 | 3.3482 | 2.7626 | 2.4992 | [5 empty] | FEU | Road | Consumption Total |  | 14.52 | 14.73 | 12.658 | 8.898 | 8.7429 | 8.9666 | 4.9276 | 3.8358 | 2.6052 | 2.3977 | 2.1643
[Table] | EF.NaturalGas.CO2 | CON | Autoproducer CHP plants | Landfill Gas | 163 | 160 | 192 | 183 | 189 | 183 | 171 | 551 | 266 | 193 | 175 | 178 | 136 | 141 | 151 | 111 | [14 empty] | Agriculture | Total country area IPCC | Land-use | 1000 ha | Attribute 1990: 6458.95; Attribute 1991: 6458.95; Attribute 1992: 6458.95; Attribute 1993: 6458.95; Attribute 1994: 6458.95; Attribute 1995: 6458.95; Attribute 1996: 6458.95; Attribute 1997: 6458.95; Attribute 1998: 6458.95; Attribute 1999: 6458.95; Attribute 2000: 6458.95; Attribute 2001: 6458.95; Attribute 2002: 6458.95; Attribute 2003: 6458.95; Attribute 2004: 6458.95; Attribute 2005: 6458.95; Attribute 2006: 6458.95; Attribute 2007: 6458.95; Attribute 2008: 6458.95; Attribute 2009: 6458.95; Attribute 2010: 6458.95; Attribute 2011: 6458.95; Attribute 2012: 6458.95; Attribute 2013: 6458.95; Attribute 2014: 6458.95; Attribute 2015: 6458.95; Attribute 2016: 6458.95; Attribute 2017: 6458.95; Attribute 2018: 6458.95 | [12 empty] | Valsts | FRANCE | France | LUBRIC | Lubricants | EXPORTS | (blank) | OIL | 0.208 | 0.119 | 0.118 | [27 empty] | 0.445 | [36 empty] | (blank) | SF6 | GHG gas | kt CO2 eq | 10.5434 | 10.3215 | 9.8911 | 10.1181 | 8.5779 | 8.5032 | 7.7769 | 7.4695 | 7.3512 | 7.3282 | 5.2332 | 4.5502 | 4.0706 | 3.7779 | 3.252 | 2.7557 | 2.6188 | 1.3867 | 0.88318 | 0.70773 | 0.51553 | 0.36957 | 0.1768 | 0.17335 | [5 empty] | FEU | Road Total |  |  | 14.52 | 14.73 | 12.658 | 8.898 | 8.7429 | 8.9666 | 4.9276 | 3.8358 | 2.6052 | 2.3977 | 2.1643
[Table] | EF.NaturalGas.N2O | CON | Autoproducer CHP plants | LPG | 3 | 4 | 3 | [27 empty] | Agriculture | Forest land IPCC | Land-use | 1000 ha | Attribute 1990: 3177.53; Attribute 1991: 3178.92; Attribute 1992: 3180.32; Attribute 1993: 3181.72; Attribute 1994: 3183.12; Attribute 1995: 3184.51; Attribute 1996: 3193.17; Attribute 1997: 3201.82; Attribute 1998: 3210.48; Attribute 1999: 3219.13; Attribute 2000: 3227.79; Attribute 2001: 3228.03; Attribute 2002: 3228.27; Attribute 2003: 3228.5; Attribute 2004: 3228.74; Attribute 2005: 3228.98; Attribute 2006: 3229.22; Attribute 2007: 3229.46; Attribute 2008: 3229.69; Attribute 2009: 3234.06; Attribute 2010: 3238.43; Attribute 2011: 3242.8; Attribute 2012: 3247.17; Attribute 2013: 3251.54; Attribute 2014: 3250.22; Attribute 2015: 3248.89; Attribute 2016: 3247.57; Attribute 2017: 3246.25; Attribute 2018: 3244.92 | [12 empty] | Valsts | FRANCE | France | LUBRIC | Lubricants | IMPORTS | (blank) | OIL | 0.289 | 0.228 | 0.236 | [8 empty] | 1 |  |  | 1 | 1 | 1 | 1 |  | 1 | [10 empty] | 6.753 | [36 empty] | (blank) | Total (without LULUCF) | GHG gas | kt CO2 eq | 11715.6721 | 11216.829 | 11170.145 | 11179.084 | 11128.4611 | 11225.7372 | 11296.5847 | 11475.0021 | 12261.6509 | 11188.0274 | 11869.8498 | 12340.2745 | 11887.8932 | 11401.235 | 11220.3003 | 11245.1169 | 11059.9447 | 11087.9006 | 10510.984 | 11132.1494 | 11916.9956 | 12418.4687 | 12978.3247 | 12939.9386 | 14312.3906 | 16239.3179 | 19652.6185 | 24408.8512 | 26288.5731 | FEU Total |  |  |  | 165.572 | 206.46 | 211.499 | 194.7559 | 199.5046 | 190.6833 | 186.1725 | 175.3517 | 154.886 | 150.3227 | 147.8957
[Table] | EF.XII.a.NMVOC | CON | Autoproducer CHP plants | Natural Gas | 284 | 265 | 303 | 377 | 401 | 506 | 860 | 640 | 404 | 438 | 403 | 436 | 670 | 705 | 771 | 738 | 941 | 739 | 674 | 505 | 333 | 266 | 300 | 200 | 708 | 775 | 1416 | 4162 | 4555 | 5055 | Agriculture | Cropland IPCC | Land-use | 1000 ha | Attribute 1990: 2061.23; Attribute 1991: 2051.31; Attribute 1992: 2041.39; Attribute 1993: 2031.47; Attribute 1994: 2021.55; Attribute 1995: 2011.63; Attribute 1996: 1995.08; Attribute 1997: 1978.52; Attribute 1998: 1961.97; Attribute 1999: 1945.42; Attribute 2000: 1928.87; Attribute 2001: 1877.69; Attribute 2002: 1826.5; Attribute 2003: 1775.32; Attribute 2004: 1724.14; Attribute 2005: 1672.95; Attribute 2006: 1621.77; Attribute 2007: 1570.59; Attribute 2008: 1519.4; Attribute 2009: 1509.9; Attribute 2010: 1500.39; Attribute 2011: 1490.89; Attribute 2012: 1481.38; Attribute 2013: 1471.88; Attribute 2014: 1471.56; Attribute 2015: 1471.24; Attribute 2016: 1470.92; Attribute 2017: 1470.61; Attribute 2018: 1470.29 | [12 empty] | Valsts | FRANCE | France | MOTORGAS | Motor Gasoline | IMPORTS | (blank) | OIL | [20 empty] | 1 | [9 empty] | 1 | [36 empty] | (blank) | Total (with LULUCF) | GHG gas | kt CO2 eq | 13133.2163 | 9895.775 | 11032.8571 | 12893.1358 | 14122.682 | 10477.1436 | 9289.054 | 10824.4803 | 12020.1116 | 9200.054 | 6972.7347 | 7852.7603 | 7026.5776 | 7322.0186 | 6616.9176 | 2956.011 | 2396.2009 | 717.8666 | 607.4663 | 4497.5786 | 1626.8906 | 1207.3158 | 28.9797 | 160.2735 | 419.0561 | 5273.5597 | 8614.734 | 13757.7456 | 16079.8567 | BUN | International aviation | Consumption | Kerosene Type Jet Fuel | 1.123 | 2.463 | 4.907 | 4.494 | 6.2365 | 6.6265 | 6.84 | 7.0316 | 7.1928 | 7.3253 | 7.4292
[Table] | EF.XII.a.NOX | CON | Autoproducer CHP plants | Peat | [18 empty] | 50 | 131 | 70 | 151 | 221 | 281 | 283 | 332 | 332 | 392 | 221 | 382 | Agriculture | Grassland IPCC | Land-use | 1000 ha | Attribute 1990: 547.31; Attribute 1991: 555.93; Attribute 1992: 564.56; Attribute 1993: 573.18; Attribute 1994: 581.8; Attribute 1995: 590.43; Attribute 1996: 597.38; Attribute 1997: 604.34; Attribute 1998: 611.3; Attribute 1999: 618.25; Attribute 2000: 625.21; Attribute 2001: 675.46; Attribute 2002: 725.71; Attribute 2003: 775.95; Attribute 2004: 826.2; Attribute 2005: 876.45; Attribute 2006: 926.7; Attribute 2007: 976.94; Attribute 2008: 1027.19; Attribute 2009: 1030.05; Attribute 2010: 1032.91; Attribute 2011: 1035.77; Attribute 2012: 1038.63; Attribute 2013: 1041.48; Attribute 2014: 1039; Attribute 2015: 1036.51; Attribute 2016: 1034.02; Attribute 2017: 1031.54; Attribute 2018: 1029.05 | [12 empty] | Valsts | FRANCE | France | NONBIOGASO | Motor Gasoline excl. Bio | IMPORTS | (blank) | OIL | [20 empty] | 1 | [9 empty] | 1 | [36 empty] | (blank) | Total (without LULUCF, with indirect) | GHG gas | kt CO2 eq | 11727.4785 | 11235.9567 | 11187.9307 | 11196.1374 | 11149.0687 | 11241.2864 | 11309.2234 | 11485.9542 | 12277.9682 | 11204.9922 | 11887.6988 | 12358.5094 | 11904.4137 | 11422.6008 | 11239.6061 | 11264.8944 | 11084.7692 | 11111.9128 | 10535.6432 | 11158.7415 | 11944.3544 | 12447.3129 | 13009.0521 | 12971.9453 | 14345.396 | 16272.9567 | 19688.2885 | 24447.3121 | 26329.0611 | BUN | International aviation | Consumption Total |  | 1.123 | 2.463 | 4.907 | 4.494 | 6.2365 | 6.6265 | 6.84 | 7.0316 | 7.1928 | 7.3253 | 7.4292
[Table] | EF.XII.a.PM10 | CON | Autoproducer CHP plants | Primary Solid Biofuels | 228 | 261 | 309 | 328 | 509 | 481 | 636 | 404 | 103 |  |  | 0 | 5 | 8 | 8 | 19 | 19 | 21 | 19 | [11 empty] | Agriculture | Settlements IPCC | Land-use | 1000 ha | Attribute 1990: 292.55; Attribute 1991: 292.62; Attribute 1992: 292.7; Attribute 1993: 292.77; Attribute 1994: 292.85; Attribute 1995: 292.92; Attribute 1996: 293.08; Attribute 1997: 293.24; Attribute 1998: 293.4; Attribute 1999: 293.56; Attribute 2000: 293.72; Attribute 2001: 292.4; Attribute 2002: 291.08; Attribute 2003: 289.76; Attribute 2004: 288.44; Attribute 2005: 287.12; Attribute 2006: 285.8; Attribute 2007: 284.48; Attribute 2008: 283.16; Attribute 2009: 284.34; Attribute 2010: 285.51; Attribute 2011: 286.69; Attribute 2012: 287.86; Attribute 2013: 289.04; Attribute 2014: 293.11; Attribute 2015: 297.18; Attribute 2016: 301.25; Attribute 2017: 305.32; Attribute 2018: 309.39 | [12 empty] | Valsts | FRANCE | France | PELLETS | Wood pellets | EXPORTS | (blank) | REN | 15.756 | 1.381 | 1.465 | 0.298 | 0.14 | 0.526 | 1.457 | 1.189 | 0.29 | 0.168 | [20 empty] | 22.67 | [36 empty] | (blank) | Total (with LULUCF, with indirect) | GHG gas | kt CO2 eq | 13145.0227 | 9914.9027 | 11050.6427 | 12910.1892 | 14143.2896 | 10492.6928 | 9301.6927 | 10835.4324 | 12036.4289 | 9217.0188 | 6990.5837 | 7870.9953 | 7043.0981 | 7343.3843 | 6636.2235 | 2975.7884 | 2421.0254 | 741.8788 | 632.1254 | 4524.1707 | 1654.2494 | 1236.1599 | 59.7071 | 192.2801 | 452.0615 | 5307.1985 | 8650.404 | 13796.2065 | 16120.3448 | BUN | International aviation Total |  |  | 1.123 | 2.463 | 4.907 | 4.494 | 6.2365 | 6.6265 | 6.84 | 7.0316 | 7.1928 | 7.3253 | 7.4292
[Table] | EF.XII.a.SO2 | CON | Autoproducer CHP plants | Shale oil | [19 empty] | 236 | [10 empty] | Agriculture | Wetland IPCC | Land-use | 1000 ha | Attribute 1990: 374.9; Attribute 1991: 374.72; Attribute 1992: 374.55; Attribute 1993: 374.37; Attribute 1994: 374.2; Attribute 1995: 374.03; Attribute 1996: 374.8; Attribute 1997: 375.58; Attribute 1998: 376.36; Attribute 1999: 377.14; Attribute 2000: 377.92; Attribute 2001: 379.94; Attribute 2002: 381.95; Attribute 2003: 383.97; Attribute 2004: 385.99; Attribute 2005: 388.01; Attribute 2006: 390.03; Attribute 2007: 392.04; Attribute 2008: 394.06; Attribute 2009: 395.16; Attribute 2010: 396.27; Attribute 2011: 397.37; Attribute 2012: 398.47; Attribute 2013: 399.57; Attribute 2014: 399.63; Attribute 2015: 399.69; Attribute 2016: 399.75; Attribute 2017: 399.81; Attribute 2018: 399.86 | [12 empty] | Valsts | FRANCE | France | TOTPRODS | Total Products | EXPORTS | (blank) | OIL | 0.208 | 0.12 | 0.118 | [27 empty] | 0.446 | [69 empty] | BUN | International navigation | Consumption | Diesel | 0.34 | 3.824 | 2.932 | 5.226 | 8.6634 | 9.2024 | 9.496 | 9.759 | 9.9796 | 10.1604 | 10.3014
[Table] | EF.XII.b.NMVOC | CON | Main Activity Producer Heat Plants | Biodiesels | [11 empty] | 0 | [18 empty] | Agriculture | Other land IPCC | Land-use | 1000 ha | Attribute 1990: 5.44; Attribute 1991: 5.44; Attribute 1992: 5.44; Attribute 1993: 5.44; Attribute 1994: 5.44; Attribute 1995: 5.44; Attribute 1996: 5.44; Attribute 1997: 5.44; Attribute 1998: 5.44; Attribute 1999: 5.44; Attribute 2000: 5.44; Attribute 2001: 5.44; Attribute 2002: 5.44; Attribute 2003: 5.44; Attribute 2004: 5.44; Attribute 2005: 5.44; Attribute 2006: 5.44; Attribute 2007: 5.44; Attribute 2008: 5.44; Attribute 2009: 5.44; Attribute 2010: 5.44; Attribute 2011: 5.44; Attribute 2012: 5.44; Attribute 2013: 5.44; Attribute 2014: 5.44; Attribute 2015: 5.44; Attribute 2016: 5.44; Attribute 2017: 5.44; Attribute 2018: 5.44 | [12 empty] | Valsts | FRANCE | France | TOTPRODS | Total Products | IMPORTS | (blank) | OIL | 0.289 | 0.228 | 0.236 | [8 empty] | 1 |  |  | 1 | 1 | 1 | 1 |  | 1 | 1 | [9 empty] | 7.753 | [69 empty] | BUN | International navigation | Consumption | Heavy Destillate | 0 | 7.064 | 7.592 | 5.44 | 0.40742 | 0.43277 | 0.44658 | 0.45895 | 0.46932 | 0.47783 | 0.48445
[Table] | EF.XII.b.NOX | CON | Main Activity Producer Heat Plants | Coal | 5 | 18 | 19 | 5 | 7 | 8 | 15 | 15 | 14 | 26 | 30 | 79 | 105 | 105 | 183 | 210 | 209 | 285 | 398 | 371 | 370 | 427 | 541 | 740 | 1395 | 1366 | 2106 | 1935 | 1736 | 2305 | Agriculture | Utilised agricultural area | Agricultural area | 1000 ha | Attribute 1990: 2534; Attribute 1991: 2516.4; Attribute 1992: 2450.8; Attribute 1993: 2287.2; Attribute 1994: 2048; Attribute 1995: 1832.1; Attribute 1996: 1874.2; Attribute 1997: 1831.7; Attribute 1998: 1748.6; Attribute 1999: 1616.78; Attribute 2000: 1587.21; Attribute 2001: 1581.77; Attribute 2002: 1595.46; Attribute 2003: 1581.75; Attribute 2004: 1642.05; Attribute 2005: 1733.73; Attribute 2006: 1855.27; Attribute 2007: 1839.21; Attribute 2008: 1825.08; Attribute 2009: 1833; Attribute 2010: 1805.5; Attribute 2011: 1815.87; Attribute 2012: 1840.88; Attribute 2013: 1877.67; Attribute 2014: 1872.5; Attribute 2015: 1884.76; Attribute 2016: 1930.56; Attribute 2017: 1932.25; Attribute 2018: 1937.95; Attribute 2019: 1959.45 | [12 empty] | Valsts | GERMANY | Germany | ANTCOAL | Anthracite | EXPORTS | (blank) | COAL | [6 empty] | 1 | 2 | [22 empty] | 3 | [69 empty] | BUN | International navigation | Consumption Total |  | 0.34 | 10.888 | 10.524 | 10.666 | 9.0708 | 9.6352 | 9.9426 | 10.218 | 10.4489 | 10.6383 | 10.7858
[Table] | EF.XII.b.PM10 | CON | Main Activity Producer Heat Plants | Fuel Oil | 28 | 30 | 22 | 15 | 13 | 10 | 11 | 203 | 368 | 516 | 720 | 430 | 569 | 650 | 1572 | 1703 | 1745 | 2397 | 2438 | 2480 | 6902 | 11535 | 11938 | 15431 | 11900 | 15956 | 18473 | 19448 | 21518 | 27181 | Agriculture | ..arable land | Agricultural area | 1000 ha | Attribute 1990: 1656; Attribute 1991: 1643.8; Attribute 1992: 1587.6; Attribute 1993: 1442.5; Attribute 1994: 1225.1; Attribute 1995: 1002.3; Attribute 1996: 1059.9; Attribute 1997: 1078.6; Attribute 1998: 1058.6; Attribute 1999: 987.38; Attribute 2000: 970.01; Attribute 2001: 958.37; Attribute 2002: 972.96; Attribute 2003: 956.75; Attribute 2004: 1008.75; Attribute 2005: 1092.03; Attribute 2006: 1205.27; Attribute 2007: 1188.21; Attribute 2008: 1169.98; Attribute 2009: 1167.7; Attribute 2010: 1173.5; Attribute 2011: 1158.07; Attribute 2012: 1178.18; Attribute 2013: 1207.87; Attribute 2014: 1209.1; Attribute 2015: 1229.76; Attribute 2016: 1287.96; Attribute 2017: 1289.75; Attribute 2018: 1294.85; Attribute 2019: 1318.65 | [12 empty] | Valsts | GERMANY | Germany | ANTCOAL | Anthracite | IMPORTS | (blank) | COAL | 0.001 | 0.001 | 0.001 | [27 empty] | 0.003 | [69 empty] | BUN | International navigation Total |  |  | 0.34 | 10.888 | 10.524 | 10.666 | 9.0708 | 9.6352 | 9.9426 | 10.218 | 10.4489 | 10.6383 | 10.7858
[Table] | EF.XII.b.SO2 | CON | Main Activity Producer Heat Plants | Gas/Diesel Oil excl. Bio | 4 | 28 | 7 | 6 | 6 | 12 | 85 | 127 | 25 | 15 | 16 | 43 | 43 | 42 | 42 | 42 | 42 | 42 | 42 | 85 | 85 | 85 | 297 | 42 | 85 | 382 | 935 | 3824 | 5226 | 5524 | Agriculture | …cereals | Agricultural area | 1000 ha | Attribute 1990: 675.4; Attribute 1991: 648.3; Attribute 1992: 696.7; Attribute 1993: 693.6; Attribute 1994: 486.3; Attribute 1995: 408.4; Attribute 1996: 446.2; Attribute 1997: 482.8; Attribute 1998: 466; Attribute 1999: 415.6; Attribute 2000: 420; Attribute 2001: 443.7; Attribute 2002: 415; Attribute 2003: 428.5; Attribute 2004: 436.7; Attribute 2005: 468.9; Attribute 2006: 511.8; Attribute 2007: 521.9; Attribute 2008: 544.2; Attribute 2009: 540.8; Attribute 2010: 541.5; Attribute 2011: 526.6; Attribute 2012: 574.6; Attribute 2013: 583.9; Attribute 2014: 655.2; Attribute 2015: 672.4; Attribute 2016: 716; Attribute 2017: 703.5; Attribute 2018: 690.9; Attribute 2019: 742.3 | [12 empty] | Valsts | GERMANY | Germany | BIODIESEL | Biodiesels | EXPORTS | (blank) | REN |  |  |  | 0.12 | [26 empty] | 0.12 | [69 empty] | BUN Total |  |  |  | 1.463 | 13.351 | 15.431 | 15.16 | 15.3073 | 16.2617 | 16.7827 | 17.2496 | 17.6417 | 17.9636 | 18.215
[Table] | Electricity!output.finalenergyde | CON | Main Activity Producer Heat Plants | LPG | 2 | 1 | 1 | 1 | 1 | 1 | 4 | [20 empty] | 46 | 46 | 46 | Agriculture | …pulses | Agricultural area | 1000 ha | Attribute 1990: 10.5; Attribute 1991: 9; Attribute 1992: 6.7; Attribute 1993: 2.8; Attribute 1994: 2.8; Attribute 1995: 3; Attribute 1996: 3.6; Attribute 1997: 4.7; Attribute 1998: 6.8; Attribute 1999: 2.5; Attribute 2000: 2.1; Attribute 2001: 3.2; Attribute 2002: 2.5; Attribute 2003: 2.9; Attribute 2004: 2.6; Attribute 2005: 2.2; Attribute 2006: 1.4; Attribute 2007: 1.6; Attribute 2008: 1.6; Attribute 2009: 2.5; Attribute 2010: 2.7; Attribute 2011: 3.8; Attribute 2012: 4.6; Attribute 2013: 7; Attribute 2014: 11.9; Attribute 2015: 31.6; Attribute 2016: 41.8; Attribute 2017: 57.4; Attribute 2018: 53.7; Attribute 2019: 40.4 | [12 empty] | Valsts | GERMANY | Germany | BIODIESEL | Biodiesels | IMPORTS | (blank) | REN | 0.055 | 0.051 | [28 empty] | 0.106 | [69 empty] | UE | Residential | Cooking | UsefulED | 3.9562 | 4.2835 | 4.0036 | 3.2629 | 3.5093 | 3.3087 | 3.2335 | 3.3018 | 3.0448 | 3.0189 | 3.0421
[Table] | Electricity!output.finalenergydemand | CON | Main Activity Producer Heat Plants | Natural Gas | 2335 | 2859 | 1783 | 1909 | 2026 | 2580 | 3682 | 5391 | 6030 | 6970 | 7105 | 7609 | 7333 | 8049 | 10565 | 9829 | 11201 | 11057 | 12508 | 12246 | 9919 | 10055 | 9521 | 8057 | 11902 | 9532 | 12772 | 21326 | 25263 | 24361 | Agriculture | …industrial crops | Agricultural area | 1000 ha | Attribute 1990: 15.6; Attribute 1991: 11; Attribute 1992: 9.9; Attribute 1993: 3.9; Attribute 1994: 4.7; Attribute 1995: 3.3; Attribute 1996: 3.1; Attribute 1997: 2.8; Attribute 1998: 4.5; Attribute 1999: 9.3; Attribute 2000: 10.4; Attribute 2001: 11.1; Attribute 2002: 22.1; Attribute 2003: 29; Attribute 2004: 58.4; Attribute 2005: 75.2; Attribute 2006: 87; Attribute 2007: 101.6; Attribute 2008: 86.3; Attribute 2009: 96.5; Attribute 2010: 114.4; Attribute 2011: 125.4; Attribute 2012: 120.1; Attribute 2013: 130.7; Attribute 2014: 102.6; Attribute 2015: 91; Attribute 2016: 105.3; Attribute 2017: 122.4; Attribute 2018: 129.4; Attribute 2019: 145.1 | [12 empty] | Valsts | GERMANY | Germany | BIOETHANOL | Bioethanol | EXPORTS | (blank) | REN | [10 empty] | 1.235 | 1.488 | [18 empty] | 2.723 | [69 empty] | UE | Residential | Cooking Total |  | 3.9562 | 4.2835 | 4.0036 | 3.2629 | 3.5093 | 3.3087 | 3.2335 | 3.3018 | 3.0448 | 3.0189 | 3.0421
[Table] | Euro2002_ | CON | Main Activity Producer Heat Plants | Peat | [7 empty] | 0 | 9 | 10 | 10 | 20 | 20 | 20 | 40 | 60 | 50 | 50 | 90 | 121 | 111 | 221 | 372 | 271 | 182 | 221 | 281 | 704 | 804 | 904 | Agriculture | …potatoes | Agricultural area | 1000 ha | Attribute 1990: 80.3; Attribute 1991: 82.2; Attribute 1992: 96.9; Attribute 1993: 87.7; Attribute 1994: 80.4; Attribute 1995: 75.3; Attribute 1996: 78.7; Attribute 1997: 69.6; Attribute 1998: 58.8; Attribute 1999: 50.1; Attribute 2000: 51.3; Attribute 2001: 55.1; Attribute 2002: 53.6; Attribute 2003: 54.6; Attribute 2004: 48.9; Attribute 2005: 45.1; Attribute 2006: 45.1; Attribute 2007: 40.3; Attribute 2008: 37.8; Attribute 2009: 30; Attribute 2010: 30.1; Attribute 2011: 29.7; Attribute 2012: 28.2; Attribute 2013: 27.3; Attribute 2014: 26.8; Attribute 2015: 24.8; Attribute 2016: 23.3; Attribute 2017: 22.7; Attribute 2018: 22.3; Attribute 2019: 22.4 | [12 empty] | Valsts | GERMANY | Germany | BIOETHANOL | Bioethanol | IMPORTS | (blank) | REN | 0.044 | 0.015 | [5 empty] | 0.093 | 0.234 | 0.446 | 0.114 | [19 empty] | 0.946 | [69 empty] | UE | Residential | Heating | UsefulED | 32.7565 | 36.5471 | 34.2134 | 27.0894 | 29.4789 | 29.6204 | 31.8389 | 31.8967 | 33.1692 | 32.861 | 34.3085
[Table] | Euro2015_ | CON | Main Activity Producer Heat Plants | Peat products | [21 empty] | 15 | 77 | 62 | 77 | 15 | 15 | 15 | 15 | 31 | Agriculture | …sugar beets | Agricultural area | 1000 ha | Attribute 1990: 14.7; Attribute 1991: 14.6; Attribute 1992: 24.8; Attribute 1993: 12.1; Attribute 1994: 12; Attribute 1995: 9.5; Attribute 1996: 10; Attribute 1997: 10.9; Attribute 1998: 16.3; Attribute 1999: 15.5; Attribute 2000: 12.7; Attribute 2001: 14.1; Attribute 2002: 15.9; Attribute 2003: 14.4; Attribute 2004: 13.8; Attribute 2005: 13.5; Attribute 2006: 12.7; Attribute 2007: 0.3 | [12 empty] | Valsts | GERMANY | Germany | BIOGASOL | Biogasoline | EXPORTS | (blank) | REN | [10 empty] | 1.235 | 1.488 | [18 empty] | 2.723 | [69 empty] | UE | Residential | Heating Total |  | 32.7565 | 36.5471 | 34.2134 | 27.0894 | 29.4789 | 29.6204 | 31.8389 | 31.8967 | 33.1692 | 32.861 | 34.3085
[Table] | FlowsTable | CON | Main Activity Producer Heat Plants | Primary Solid Biofuels | 7371 | 6216 | 5884 | 5659 | 4436 | 4568 | 4578 | 4360 | 3919 | 4357 | 3741 | 3901 | 4078 | 4080 | 3509 | 3822 | 4188 | 3792 | 3478 | 3191 | 3558 | 4060 | 3363 | 1595 | 1045 | 1300 | 831 | 673 | 590 | 436 | Agriculture | …open field vegetables | Agricultural area | 1000 ha | Attribute 1990: 10.8; Attribute 1991: 12.7; Attribute 1992: 19.1; Attribute 1993: 18.6; Attribute 1994: 17.5; Attribute 1995: 17.5; Attribute 1996: 15.7; Attribute 1997: 13.5; Attribute 1998: 11.6; Attribute 1999: 9.8; Attribute 2000: 9.7; Attribute 2001: 13.3; Attribute 2002: 12.5; Attribute 2003: 14.3; Attribute 2004: 13.5; Attribute 2005: 12.9; Attribute 2006: 13.4; Attribute 2007: 11; Attribute 2008: 9.5; Attribute 2009: 8.2; Attribute 2010: 8.1; Attribute 2011: 8.1; Attribute 2012: 8.1; Attribute 2013: 8.5; Attribute 2014: 8.2; Attribute 2015: 8.1; Attribute 2016: 8.1; Attribute 2017: 8; Attribute 2018: 8.2; Attribute 2019: 8.4 | [12 empty] | Valsts | GERMANY | Germany | BIOGASOL | Biogasoline | IMPORTS | (blank) | REN | 0.044 | 0.015 | [5 empty] | 0.093 | 0.234 | 0.446 | 0.114 | [19 empty] | 0.946 | [69 empty] | UE | Residential | Lighting | UsefulED | 6.9097 | 8.8639 | 11.4256 | 11.1232 | 10.1467 | 10.7471 | 11.8871 | 12.008 | 12.3831 | 12.7445 | 13.1193
[Table] | GBP | CON | Main Activity Producer Heat Plants | Shale oil | 0 | 0 | [9 empty] | 0 | 39 | 39 |  |  | 157 | 354 | 433 | 787 | 315 |  |  |  | 39 | [5 empty] | Agriculture | …Strawberries | Agricultural area | 1000 ha | Attribute 1997: 0.7; Attribute 1998: 0.6; Attribute 1999: 0.6; Attribute 2000: 0.8; Attribute 2001: 1.2; Attribute 2002: 1.1; Attribute 2003: 1.1; Attribute 2004: 0.9; Attribute 2005: 0.7; Attribute 2006: 0.5; Attribute 2007: 0.3; Attribute 2008: 0.4; Attribute 2009: 0.3; Attribute 2010: 0.5; Attribute 2011: 0.4; Attribute 2012: 0.4; Attribute 2013: 0.5; Attribute 2014: 0.5; Attribute 2015: 0.5; Attribute 2016: 0.5; Attribute 2017: 0.5; Attribute 2018: 0.6; Attribute 2019: 0.6 | [12 empty] | Valsts | GERMANY | Germany | BITCOAL | Other Bituminous Coal | EXPORTS | (blank) | COAL | 2.454 | 1.45 | 0.096 | [27 empty] | 4 | [69 empty] | UE | Residential | Lighting Total |  | 6.9097 | 8.8639 | 11.4256 | 11.1232 | 10.1467 | 10.7471 | 11.8871 | 12.008 | 12.3831 | 12.7445 | 13.1193
[Table] | GGBP | CON | Autoproducer Heat Plants | Coal | 42 | 42 | 47 | 67 | 60 | 69 | 61 | 66 | 105 | 131 | 105 | 79 | 105 | 105 | 79 | 105 | 105 | 85 | 114 | 142 | 142 | 171 | 598 | 1423 | 968 | 996 | 7200 | 10189 | 9107 | 12096 | Agriculture | …forage plants-fodder green crops | Agricultural area | 1000 ha | Attribute 1990: 782.7; Attribute 1991: 804; Attribute 1992: 681.5; Attribute 1993: 577.3; Attribute 1994: 564.7; Attribute 1995: 393.4; Attribute 1996: 411.5; Attribute 1997: 403.6; Attribute 1998: 406.3; Attribute 1999: 395.9; Attribute 2000: 359.8; Attribute 2001: 313.8; Attribute 2002: 343.5; Attribute 2003: 294.5; Attribute 2004: 315.1; Attribute 2005: 372.2; Attribute 2006: 440.7; Attribute 2007: 443.3; Attribute 2008: 427.2; Attribute 2009: 430.7; Attribute 2010: 400.7; Attribute 2011: 387.8; Attribute 2012: 382.6; Attribute 2013: 384.8; Attribute 2014: 341.4; Attribute 2015: 338.5; Attribute 2016: 334.5; Attribute 2017: 297.6; Attribute 2018: 300.2; Attribute 2019: 300.7 | [12 empty] | Valsts | GERMANY | Germany | BITCOAL | Other Bituminous Coal | IMPORTS | (blank) | COAL |  | 0.001 | 0.001 | [27 empty] | 0.002 | [69 empty] | UE | Residential | Electric appliances | UsefulED | 1.9788 | 2.5112 | 3.0305 | 2.7508 | 2.5179 | 2.5676 | 2.7774 | 2.8082 | 2.9166 | 3.0433 | 3.194
[Table] | GHG | CON | Autoproducer Heat Plants | Fuel Oil | [8 empty] | 2 | 13 | 40 |  | 0 | 41 | 41 | 81 | 122 | 81 | 203 | 365 | 2436 | 2964 | 3816 | 5319 | 4182 | 6212 | 6171 | 11652 | 13236 | 16768 | Agriculture | ...fallows | Agricultural area | 1000 ha | Attribute 1990: 12.2; Attribute 1991: 10.9; Attribute 1992: 3.9; Attribute 1993: 12.3; Attribute 1994: 25.3; Attribute 1995: 68.5; Attribute 1996: 70.4; Attribute 1997: 72.8; Attribute 1998: 72.1; Attribute 1999: 73.5; Attribute 2000: 92.2; Attribute 2001: 88.3; Attribute 2002: 94; Attribute 2003: 104.7; Attribute 2004: 107.3; Attribute 2005: 90.7; Attribute 2006: 86.6; Attribute 2007: 62.4; Attribute 2008: 56.3; Attribute 2009: 53.3; Attribute 2010: 69.9; Attribute 2011: 70.4; Attribute 2012: 55.6; Attribute 2013: 61.7; Attribute 2014: 58; Attribute 2015: 60.4; Attribute 2016: 53.5; Attribute 2017: 75; Attribute 2018: 85.4; Attribute 2019: 55.8 | [12 empty] | Valsts | GERMANY | Germany | BITUMEN | Bitumen | IMPORTS | (blank) | OIL | 0.016 | 0.026 | 0.041 | [27 empty] | 0.083 | [69 empty] | UE | Residential | Electric appliances Total |  | 1.9788 | 2.5112 | 3.0305 | 2.7508 | 2.5179 | 2.5676 | 2.7774 | 2.8082 | 2.9166 | 3.0433 | 3.194
[Table] | GWP.CH4 | CON | Autoproducer Heat Plants | Gas/Diesel Oil excl. Bio | 9 | 6 | 6 | 11 | 10 | 12 | 13 | 13 | 12 | 16 | [13 empty] | 42 | 85 | 85 |  |  |  |  | Agriculture | ...greenhouses | Agricultural area | 1000 ha | Attribute 1999: 0.08; Attribute 2000: 0.11; Attribute 2001: 0.17; Attribute 2002: 0.16; Attribute 2003: 0.25; Attribute 2004: 0.15; Attribute 2005: 0.13; Attribute 2006: 0.17; Attribute 2007: 0.11; Attribute 2008: 0.08; Attribute 2009: 0.1; Attribute 2010: 0.1; Attribute 2011: 0.07; Attribute 2012: 0.08; Attribute 2013: 0.07; Attribute 2014: 0.1; Attribute 2015: 0.06; Attribute 2016: 0.06; Attribute 2017: 0.05; Attribute 2018: 0.05; Attribute 2019: 0.05 | [12 empty] | Valsts | GERMANY | Germany | DIESEL | Memo: Transport Diesel | IMPORTS | (blank) | OIL |  |  | 0.001 |  |  | 2 | 10 | 1 | 1 |  |  |  |  | 1 | 1 | [15 empty] | 16.001 | [69 empty] | UE | Residential Total |  |  | 45.6011 | 52.2057 | 52.6731 | 44.2263 | 45.6528 | 46.2437 | 49.7369 | 50.0147 | 51.5137 | 51.6677 | 53.6639
[Table] | GWP.N2O | CON | Autoproducer Heat Plants | LPG | 3 | 2 | 1 | 7 | 7 | 6 | 8 | 9 | 8 | 8 | [20 empty] | Agriculture | …other arable land | Agricultural area | 1000 ha | Attribute 1990: 53.8; Attribute 1991: 51.1; Attribute 1992: 48.1; Attribute 1993: 34.2; Attribute 1994: 31.4; Attribute 1995: 23.4; Attribute 1996: 20.7; Attribute 1997: 17.2; Attribute 1998: 15.6; Attribute 1999: 14.5; Attribute 2000: 10.9; Attribute 2001: 14.4; Attribute 2002: 12.6; Attribute 2003: 12.5; Attribute 2004: 11.4; Attribute 2005: 10.5; Attribute 2006: 5.9; Attribute 2007: 5.4; Attribute 2008: 6.6; Attribute 2009: 5.3; Attribute 2010: 5.5; Attribute 2011: 5.8; Attribute 2012: 3.9; Attribute 2013: 3.4; Attribute 2014: 4.4; Attribute 2015: 2.4; Attribute 2016: 4.9; Attribute 2017: 2.6; Attribute 2018: 4.1; Attribute 2019: 2.9 | [12 empty] | Valsts | GERMANY | Germany | GASDIES | Gas/Diesel Oil | IMPORTS | (blank) | OIL | 0.001 |  | 0.001 |  |  | 2 | 10 | 1 | 1 |  |  |  |  | 1 | 1 | [15 empty] | 16.002 | [69 empty] | UE | Comercial | Cooking | UsefulED | 0.83288 | 1.4474 | 1.4725 | 1.2541 | 1.359 | 1.5198 | 1.6243 | 1.7187 | 1.8074 | 1.9025 | 1.9752
[Table] | Global.Assumptions | CON | Autoproducer Heat Plants | Natural Gas | 532 | 572 | 569 | 642 | 678 | 717 | 791 | 910 | 876 | 1044 | 1009 | 1408 | 1407 | 1241 | 1342 | 1543 | 1547 | 1546 | 1751 | 1889 | 1298 | 899 | 766 | 1066 | 1147 | 1616 | 2258 | 2067 | 16843 | 16219 | Agriculture | ..permanent crops (including nurseries, excluding strawberries) | Agricultural area | 1000 ha | Attribute 1990: 30.3; Attribute 1991: 28.4; Attribute 1992: 19.8; Attribute 1993: 19.6; Attribute 1994: 19.5; Attribute 1995: 29.3; Attribute 1996: 16.2; Attribute 1997: 15.1; Attribute 1998: 12.1; Attribute 1999: 11.7; Attribute 2000: 11.5; Attribute 2001: 12.1; Attribute 2002: 12.2; Attribute 2003: 12; Attribute 2004: 12.4; Attribute 2005: 12.8; Attribute 2006: 13.2; Attribute 2007: 10; Attribute 2008: 7; Attribute 2009: 5.9; Attribute 2010: 6.8; Attribute 2011: 6.6; Attribute 2012: 6.3; Attribute 2013: 6.4; Attribute 2014: 6.3; Attribute 2015: 6.7; Attribute 2016: 7.5; Attribute 2017: 7.6; Attribute 2018: 8.3; Attribute 2019: 8.9 | [12 empty] | Valsts | GERMANY | Germany | HEATOIL | Memo: Heating and Other Gasoil | IMPORTS | (blank) | OIL | 0.001 | [29 empty] | 0.001 | [69 empty] | UE | Comercial | Cooking Total |  | 0.83288 | 1.4474 | 1.4725 | 1.2541 | 1.359 | 1.5198 | 1.6243 | 1.7187 | 1.8074 | 1.9025 | 1.9752
[Table] | Global.UKIncidentSolarEnergy | CON | Autoproducer Heat Plants | Peat | [11 empty] | 20 | 50 | 40 | 20 |  | 10 |  |  |  |  | 30 | 60 | 90 | 51 | 121 | 40 |  |  |  | Agriculture | ..meadows and pastures | Agricultural area | 1000 ha | Attribute 1990: 847.7; Attribute 1991: 844.2; Attribute 1992: 843.4; Attribute 1993: 825.1; Attribute 1994: 803.4; Attribute 1995: 800.5; Attribute 1996: 798.1; Attribute 1997: 738; Attribute 1998: 677.9; Attribute 1999: 617.7; Attribute 2000: 605.7; Attribute 2001: 611.3; Attribute 2002: 610.3; Attribute 2003: 613; Attribute 2004: 620.9; Attribute 2005: 628.9; Attribute 2006: 636.8; Attribute 2007: 641; Attribute 2008: 648.1; Attribute 2009: 659.4; Attribute 2010: 625.2; Attribute 2011: 651.2; Attribute 2012: 656.4; Attribute 2013: 663.4; Attribute 2014: 657.1; Attribute 2015: 648.3; Attribute 2016: 635.1; Attribute 2017: 634.9; Attribute 2018: 634.8; Attribute 2019: 631.9 | [12 empty] | Valsts | GERMANY | Germany | HIGHSULF | Memo: Fuel Oil - High Sulphur | IMPORTS | (blank) | OIL | [10 empty] | 2 | 5 | [18 empty] | 7 | [69 empty] | UE | Comercial | Heating | UsefulED | 11.7843 | 14.1687 | 14.0766 | 13.3832 | 13.3687 | 13.7086 | 13.659 | 14.5412 | 14.7871 | 14.6894 | 15.2836
[Table] | Global.UKIncidentSolarEnergy_SouthFacing | CON | Autoproducer Heat Plants | Peat products | [22 empty] | 31 | 46 | 31 | 31 |  |  |  |  | Agriculture | Forest land | Agricultural area | 1000 ha | Attribute 1994: 3227; Attribute 1995: 3130; Attribute 1996: 3114; Attribute 1997: 3123; Attribute 1998: 3258; Attribute 1999: 3257; Attribute 2000: 3209; Attribute 2001: 3221; Attribute 2002: 3240; Attribute 2003: 3222; Attribute 2004: 3230; Attribute 2005: 3233; Attribute 2006: 3240; Attribute 2007: 3242; Attribute 2008: 3238; Attribute 2009: 3537; Attribute 2010: 3534; Attribute 2011: 3527; Attribute 2012: 3532; Attribute 2013: 3543; Attribute 2014: 3553; Attribute 2015: 3561; Attribute 2016: 3561; Attribute 2017: 3576; Attribute 2018: 3585; Attribute 2019: 3589; Attribute 2020: 3597 | [12 empty] | Valsts | GERMANY | Germany | JETKERO | Kerosene Type Jet Fuel | EXPORTS | (blank) | OIL | [8 empty] | 4 | [21 empty] | 4 | [69 empty] | UE | Comercial | Heating Total |  | 11.7843 | 14.1687 | 14.0766 | 13.3832 | 13.3687 | 13.7086 | 13.659 | 14.5412 | 14.7871 | 14.6894 | 15.2836
[Table] | I.a.AQ | CON | Autoproducer Heat Plants | Primary Solid Biofuels | 1087 | 1129 | 1137 | 1270 | 1238 | 1245 | 1381 | 1520 | 1487 | 1805 | 1880 | 1963 | 2049 | 2246 | 2547 | 2662 | 2378 | 2305 | 2091 | 2005 | 2313 | 2680 | 4241 | 4402 | 4167 | 1702 | 1568 | 1314 | 1189 | 1293 | Agriculture | Forest | Agricultural area | 1000 ha | Attribute 1994: 2820; Attribute 1995: 2870; Attribute 1996: 2882; Attribute 1997: 2884; Attribute 1998: 2871; Attribute 1999: 2877; Attribute 2000: 2888; Attribute 2001: 2902; Attribute 2002: 2932; Attribute 2003: 2923; Attribute 2004: 2944; Attribute 2005: 2950; Attribute 2006: 2958; Attribute 2007: 2961; Attribute 2008: 2956; Attribute 2009: 3232; Attribute 2010: 3230; Attribute 2011: 3226; Attribute 2012: 3231; Attribute 2013: 3242; Attribute 2014: 3248; Attribute 2015: 3257; Attribute 2016: 3262; Attribute 2017: 3276; Attribute 2018: 3281; Attribute 2019: 3285; Attribute 2020: 3292 | [12 empty] | Valsts | GERMANY | Germany | LOWSULF | Memo: Fuel Oil - Low Sulphur | IMPORTS | (blank) | OIL | [10 empty] | 3 | [19 empty] | 3 | [69 empty] | UE | Comercial | Lighting | UsefulED | 7.8147 | 10.8824 | 12.2415 | 13.7859 | 13.9262 | 14.9481 | 15.5323 | 15.8692 | 16.3156 | 16.7192 | 17.1219
[Table] | I.a.Costs | CON | Autoproducer Heat Plants | Shale oil | [19 empty] | 157 |  |  |  |  | 39 | [5 empty] | Agriculture | Cattle | Livestock | 1000 | Attribute 1990: 1439.3; Attribute 1991: 1382.9; Attribute 1992: 1144.3; Attribute 1993: 677.9; Attribute 1994: 550.8; Attribute 1995: 537.1; Attribute 1996: 509.4; Attribute 1997: 476.9; Attribute 1998: 434.4; Attribute 1999: 378.4; Attribute 2000: 366.7; Attribute 2001: 384.7; Attribute 2002: 388.1; Attribute 2003: 378.6; Attribute 2004: 371.1; Attribute 2005: 385.2; Attribute 2006: 377.1; Attribute 2007: 398.7; Attribute 2008: 380.2; Attribute 2009: 378.2; Attribute 2010: 379.5; Attribute 2011: 380.6; Attribute 2012: 393.1; Attribute 2013: 406.5; Attribute 2014: 422; Attribute 2015: 419.1; Attribute 2016: 412.3; Attribute 2017: 405.8; Attribute 2018: 395.3; Attribute 2019: 395.3; Attribute 2020: 399 | [12 empty] | Valsts | GERMANY | Germany | LPG | Liquefied Petroleum Gases | EXPORTS | (blank) | OIL |  | 0.087 | [5 empty] | 1 | [22 empty] | 1.087 | [69 empty] | UE | Comercial | Lighting Total |  | 7.8147 | 10.8824 | 12.2415 | 13.7859 | 13.9262 | 14.9481 | 15.5323 | 15.8692 | 16.3156 | 16.7192 | 17.1219
[Table] | I.a.Emissions | CON | Autoproducer Heat Plants | Straw | 24 | 21 | 15 | 18 | 20 | 23 | 29 | 24 | 29 | 29 | 14 | 0 | 11 | 0 | 0 | 0 | 0 | 0 | [12 empty] | Agriculture | ...dairy cows | Livestock | 1000 | Attribute 1990: 535.1; Attribute 1991: 531.4; Attribute 1992: 481.7; Attribute 1993: 351; Attribute 1994: 311.9; Attribute 1995: 291.9; Attribute 1996: 274.6; Attribute 1997: 262.8; Attribute 1998: 242.1; Attribute 1999: 205.6; Attribute 2000: 204.5; Attribute 2001: 209.1; Attribute 2002: 204.6; Attribute 2003: 186.3; Attribute 2004: 186.2; Attribute 2005: 185.2; Attribute 2006: 182.4; Attribute 2007: 180.4; Attribute 2008: 170.4; Attribute 2009: 165.5; Attribute 2010: 164.1; Attribute 2011: 164.1; Attribute 2012: 164.6; Attribute 2013: 165; Attribute 2014: 165.9; Attribute 2015: 162.4; Attribute 2016: 154; Attribute 2017: 150.4; Attribute 2018: 144.5; Attribute 2019: 138.4; Attribute 2020: 136 | [12 empty] | Valsts | GERMANY | Germany | LPG | Liquefied Petroleum Gases | IMPORTS | (blank) | OIL | 0.008 | 0.009 | 0.008 | [27 empty] | 0.025 | [69 empty] | UE | Comercial | Electric appliances | UsefulED | 1.9481 | 2.7128 | 3.0516 | 3.4367 | 3.3971 | 3.9896 | 4.3854 | 4.6192 | 4.9495 | 5.2598 | 5.5909
[Table] | I.a.Gas.Info | CON | BKB / peat briquette plants | Peat | 35 | 17 | 29 | [15 empty] | 20 | 40 | 111 | 171 | 322 | 422 | 394 | 302 | 452 | 754 | 653 | 1126 | Agriculture | Pigs | Livestock | 1000 | Attribute 1990: 1401.1; Attribute 1991: 1246.5; Attribute 1992: 866.5; Attribute 1993: 481.8; Attribute 1994: 500.7; Attribute 1995: 552.8; Attribute 1996: 459.6; Attribute 1997: 429.9; Attribute 1998: 421.1; Attribute 1999: 404.9; Attribute 2000: 393.5; Attribute 2001: 428.7; Attribute 2002: 453.2; Attribute 2003: 444.4; Attribute 2004: 435.7; Attribute 2005: 427.9; Attribute 2006: 416.8; Attribute 2007: 414.4; Attribute 2008: 383.7; Attribute 2009: 376.5; Attribute 2010: 389.7; Attribute 2011: 375; Attribute 2012: 355.2; Attribute 2013: 367.5; Attribute 2014: 349.4; Attribute 2015: 334.2; Attribute 2016: 336.4; Attribute 2017: 320.6; Attribute 2018: 304.9; Attribute 2019: 314.2; Attribute 2020: 306.8 | [12 empty] | Valsts | GERMANY | Germany | LUBRIC | Lubricants | EXPORTS | (blank) | OIL | 5.307 | 1.476 | 2.086 | 2 | 1 |  |  |  |  | 1 |  | 1 |  | 1 | [16 empty] | 14.869 | [69 empty] | UE | Comercial | Electric appliances Total |  | 1.9481 | 2.7128 | 3.0516 | 3.4367 | 3.3971 | 3.9896 | 4.3854 | 4.6192 | 4.9495 | 5.2598 | 5.5909
[Table] | I.a.Info | CON | Charcoal production plants | Primary Solid Biofuels | 627 | 621 | 933 | 721 | 704 | 784 | 596 | 556 | 630 | 503 | 757 | 543 | 543 | 482 | 482 | 858 | 858 | 482 | 482 | [11 empty] | Agriculture | Sheep | Livestock | 1000 | Attribute 1990: 164.6; Attribute 1991: 183.7; Attribute 1992: 164.7; Attribute 1993: 114; Attribute 1994: 86.3; Attribute 1995: 72.2; Attribute 1996: 55.5; Attribute 1997: 40.7; Attribute 1998: 29.4; Attribute 1999: 27; Attribute 2000: 28.6; Attribute 2001: 29; Attribute 2002: 31.5; Attribute 2003: 39.2; Attribute 2004: 38.6; Attribute 2005: 41.6; Attribute 2006: 41.3; Attribute 2007: 53.9; Attribute 2008: 67.1; Attribute 2009: 70.7; Attribute 2010: 76.8; Attribute 2011: 79.7; Attribute 2012: 83.6; Attribute 2013: 84.8; Attribute 2014: 92.5; Attribute 2015: 102.3; Attribute 2016: 106.6; Attribute 2017: 112.2; Attribute 2018: 107.3; Attribute 2019: 99.8; Attribute 2020: 91.9 | [12 empty] | Valsts | GERMANY | Germany | LUBRIC | Lubricants | IMPORTS | (blank) | OIL | 1.29 | 2.191 | 1.038 | 6 | 2 | 1 | 3 | 2 | 6 | 1 | 1 | 1 | 2 | 2 | 2 | 5 | 1 | 1 | 1 | 1 | 2 | [9 empty] | 44.519 | [69 empty] | UE | Comercial Total |  |  | 22.38 | 29.2114 | 30.8422 | 31.8598 | 32.051 | 34.1661 | 35.201 | 36.7482 | 37.8594 | 38.5709 | 39.9716
[Table] | I.a.Inputs | CON - Electricity Production | Autoproducer Electricity Plants | Electricity | [5 empty] | 7 | 25 | 22 | 11 | 29 | 11 | 7 | 3 | 0 | 4 |  | 65 | 18 | 0 | 0 | 4 | 0 | 0 | 0 | 0 | 0 |  |  |  |  | Agriculture | Goats | Livestock | 1000 | Attribute 1990: 5.4; Attribute 1991: 6.1; Attribute 1992: 6.4; Attribute 1993: 6.3; Attribute 1994: 7.4; Attribute 1995: 8.9; Attribute 1996: 8.4; Attribute 1997: 8.9; Attribute 1998: 10.5; Attribute 1999: 8.1; Attribute 2000: 10.4; Attribute 2001: 11.5; Attribute 2002: 13.2; Attribute 2003: 15; Attribute 2004: 14.7; Attribute 2005: 14.9; Attribute 2006: 14.3; Attribute 2007: 13; Attribute 2008: 12.9; Attribute 2009: 13.2; Attribute 2010: 13.5; Attribute 2011: 13.4; Attribute 2012: 13.3; Attribute 2013: 12.6; Attribute 2014: 12.3; Attribute 2015: 12.7; Attribute 2016: 13.2; Attribute 2017: 12.8; Attribute 2018: 12.2; Attribute 2019: 11.7; Attribute 2020: 11.5 | [12 empty] | Valsts | GERMANY | Germany | MOTORGAS | Motor Gasoline | IMPORTS | (blank) | OIL | [6 empty] | 2 | [13 empty] | 1 | [9 empty] | 3 | [69 empty] | UE | Agriculture | Consumption | UsefulED | 5.411 | 6.3034 | 6.5423 | 6.766 | 8.0099 | 8.6081 | 8.9647 | 9.1741 | 9.3972 | 9.6801 | 9.7604
[Table] | I.a.Liquid.Info | CON - Electricity Production | Main Activity Producer CHP Plants | Electricity | 14377 | 14344 | 10125 | 12817 | 11784 | 9931 | 10508 | 7790 | 10994 | 10746 | 7197 | 7362 | 6901 | 7459 | 5234 | 5224 | 5724 | 5238 | 5058 | 4604 | 4691 | 5076 | 5288 | 4230 | 3478 | 3971 | 3625 | 4468 | 8219 | 7355 | Agriculture | Horses | Livestock | 1000 | Attribute 1990: 30.9; Attribute 1991: 30; Attribute 1992: 28.4; Attribute 1993: 26.2; Attribute 1994: 26.8; Attribute 1995: 27.2; Attribute 1996: 25.8; Attribute 1997: 23.3; Attribute 1998: 22; Attribute 1999: 19; Attribute 2000: 19.9; Attribute 2001: 19.6; Attribute 2002: 18.5; Attribute 2003: 15.4; Attribute 2004: 15.5; Attribute 2005: 13.9; Attribute 2006: 13.6; Attribute 2007: 13; Attribute 2008: 13.1; Attribute 2009: 12.6; Attribute 2010: 12; Attribute 2011: 11.5; Attribute 2012: 10.9; Attribute 2013: 10.7; Attribute 2014: 10.1; Attribute 2015: 9.6; Attribute 2016: 9.3; Attribute 2017: 8.9; Attribute 2018: 8.4; Attribute 2019: 8.3; Attribute 2020: 8.3 | [12 empty] | Valsts | GERMANY | Germany | NONBIODIES | Gas/Diesel Oil excl. Bio | IMPORTS | (blank) | OIL | 0.001 |  | 0.001 |  |  | 2 | 10 | 1 | 1 |  |  |  |  | 1 | 1 | [15 empty] | 16.002 | [69 empty] | UE | Agriculture | Consumption Total |  | 5.411 | 6.3034 | 6.5423 | 6.766 | 8.0099 | 8.6081 | 8.9647 | 9.1741 | 9.3972 | 9.6801 | 9.7604
[Table] | I.a.Outputs | CON - Electricity Production | Autoproducer CHP plants | Electricity | 648 | 668 | 676 | 745 | 912 | 887 | 904 | 634 | 284 | 234 | 215 | 213 | 241 | 270 | 281 | 288 | 191 | 148 | 140 | 122 | 169 | 248 | 295 | 324 | 274 | 115 | 151 | 259 | 310 | 392 | Agriculture | Poultry | Livestock | 1000 | Attribute 1990: 10321.1; Attribute 1991: 10395.1; Attribute 1992: 5438.3; Attribute 1993: 4123.7; Attribute 1994: 3699.6; Attribute 1995: 4198.3; Attribute 1996: 3790.7; Attribute 1997: 3550.7; Attribute 1998: 3208.8; Attribute 1999: 3236.9; Attribute 2000: 3104.6; Attribute 2001: 3621.2; Attribute 2002: 3882; Attribute 2003: 4002.6; Attribute 2004: 4049.5; Attribute 2005: 4092.3; Attribute 2006: 4488.1; Attribute 2007: 4756.8; Attribute 2008: 4620.5; Attribute 2009: 4828.9; Attribute 2010: 4948.7; Attribute 2011: 4417.9; Attribute 2012: 4910.9; Attribute 2013: 4985.8; Attribute 2014: 4413.9; Attribute 2015: 4532; Attribute 2016: 4711.7; Attribute 2017: 4943.8; Attribute 2018: 5403.1; Attribute 2019: 5690.4; Attribute 2020: 5837.9 | [12 empty] | Valsts | GERMANY | Germany | NONBIOGASO | Motor Gasoline excl. Bio | IMPORTS | (blank) | OIL | [6 empty] | 2 | [13 empty] | 1 | [9 empty] | 3 | [69 empty] | UE | Agriculture Total |  |  | 5.411 | 6.3034 | 6.5423 | 6.766 | 8.0099 | 8.6081 | 8.9647 | 9.1741 | 9.3972 | 9.6801 | 9.7604
[Table] | I.a.Solid.Info | CON - Heat Production | Main Activity Producer CHP Plants | Heat | 18897 | 20715 | 22160 | 21128 | 18447 | 18185 | 17496 | 16419 | 14505 | 16569 | 14209 | 13680 | 15635 | 16236 | 14238 | 14411 | 14477 | 14223 | 13586 | 11350 | 13313 | 14426 | 15533 | 13386 | 13720 | 13718 | 12056 | 14463 | 17241 | 18280 | Agriculture | ..laying hens | Livestock | 1000 | Attribute 1993: 2375.6; Attribute 1994: 2093.5; Attribute 1995: 2071.2; Attribute 1996: 2264; Attribute 1997: 2223.1; Attribute 1998: 2066.4; Attribute 1999: 2032.4; Attribute 2000: 1980.5; Attribute 2001: 2047.6; Attribute 2002: 2277.5; Attribute 2003: 1999.3; Attribute 2004: 1945.6; Attribute 2005: 2121.8; Attribute 2006: 2271.5; Attribute 2007: 2260.4; Attribute 2008: 1941.4; Attribute 2009: 2126.2; Attribute 2010: 2549.5; Attribute 2011: 2315.9; Attribute 2012: 2395; Attribute 2013: 2430.5; Attribute 2014: 2443.8; Attribute 2015: 2335.3; Attribute 2016: 2310.3; Attribute 2017: 2515.1; Attribute 2018: 2996.9; Attribute 2019: 3208.4; Attribute 2020: 3345.1 | [12 empty] | Valsts | GERMANY | Germany | NONBIOJETK | Kerosene Type Jet Fuel excl. Bio | EXPORTS | (blank) | OIL | [8 empty] | 4 | [21 empty] | 4 | [69 empty] | UE | Chemicals | Consumption | UsefulED | 0.57254 | 0.68159 | 1.045 | 0.88438 | 0.99398 | 1.0042 | 1.0372 | 1.1181 | 1.1086 | 1.1312 | 1.2022
[Table] | I.a.scenario | CON - Heat Production | Autoproducer CHP plants | Heat | 482 | 497 | 526 | 555 | 515 | 498 | 644 | 474 | 299 | 252 | 248 | 202 | 443 | 421 | 439 | 428 | 659 | 515 | 483 | 684 | 469 | 312 | 1225 | 1855 | 2070 | 915 | 1367 | 3461 | 3689 | 4110 | Agriculture | Rabbits | Livestock | 1000 | Attribute 1990: 193.9; Attribute 1991: 223.3; Attribute 1992: 198.5; Attribute 1993: 162.8; Attribute 1994: 154.5; Attribute 1995: 152.5; Attribute 1996: 134.3; Attribute 1997: 93.4; Attribute 1998: 97.6; Attribute 1999: 72.3; Attribute 2000: 110.9; Attribute 2001: 150.4; Attribute 2002: 141.6; Attribute 2003: 149.2; Attribute 2004: 135.5; Attribute 2005: 97.9; Attribute 2006: 92.9; Attribute 2007: 96.4; Attribute 2008: 57.4; Attribute 2009: 43.9; Attribute 2010: 33.5; Attribute 2011: 39.3; Attribute 2012: 37.3; Attribute 2013: 38.9; Attribute 2014: 38.3; Attribute 2015: 39.8; Attribute 2016: 34.9; Attribute 2017: 29.1; Attribute 2018: 25.8; Attribute 2019: 26.2; Attribute 2020: 24.3 | [12 empty] | Valsts | GERMANY | Germany | OPRODS | Non-specified Oil Products | IMPORTS | (blank) | OIL | 0.037 | 0.01 | [28 empty] | 0.047 | [69 empty] | UE | Chemicals | Consumption Total |  | 0.57254 | 0.68159 | 1.045 | 0.88438 | 0.99398 | 1.0042 | 1.0372 | 1.1181 | 1.1086 | 1.1312 | 1.2022
[Table] | I.b.1.Scenario | CON - Heat Production | Main Activity Producer Heat Plants | Heat | 7976 | 7179 | 6010 | 5805 | 5047 | 5559 | 6448 | 8066 | 8317 | 9587 | 9551 | 9709 | 9558 | 10494 | 13367 | 12895 | 15184 | 15322 | 16616 | 16257 | 17569 | 23069 | 22056 | 22666 | 22258 | 23818 | 28781 | 38292 | 43446 | 43654 | [87 empty] | Valsts | GERMANY | Germany | OTHKERO | Other Kerosene | IMPORTS | (blank) | OIL |  | 0.012 | 0.004 | [27 empty] | 0.016 | [69 empty] | UE | Chemicals Total |  |  | 0.57254 | 0.68159 | 1.045 | 0.88438 | 0.99398 | 1.0042 | 1.0372 | 1.1181 | 1.1086 | 1.1312 | 1.2022
[Table] | I.b.2.Scenario | CON - Heat Production | Autoproducer Heat Plants | Heat | 1257 | 1297 | 1293 | 1479 | 1450 | 1505 | 1654 | 1891 | 1872 | 2247 | 2300 | 2811 | 3049 | 2905 | 3100 | 3359 | 3196 | 2988 | 3252 | 3576 | 4840 | 5065 | 6907 | 9230 | 8064 | 8371 | 12642 | 18517 | 30866 | 31937 | [87 empty] | Valsts | GERMANY | Germany | OVENCOKE | Coke Oven Coke | IMPORTS | (blank) | COAL | 0.005 | 0.005 | 0.001 | [27 empty] | 0.011 | [69 empty] | UE | Other | Consumption | UsefulED | 13.3412 | 15.9309 | 17.1361 | 21.6558 | 24.574 | 25.7726 | 26.6892 | 28.3632 | 29.2365 | 30.6352 | 31.3759
[Table] | I.b.AQ | CON - Heat Production | Other Sources | Heat | [6 empty] | 7 | 7 | 7 | 7 | [17 empty] | 709 | 878 | 1458 | [87 empty] | Valsts | GERMANY | Germany | PARWAX | Paraffin Waxes | IMPORTS | (blank) | OIL | 0.519 | 0.269 | 0.338 |  |  |  | 1 | 1 |  | 1 | [5 empty] | 1 | [14 empty] | 5.126 | [69 empty] | UE | Other | Consumption Total |  | 13.3412 | 15.9309 | 17.1361 | 21.6558 | 24.574 | 25.7726 | 26.6892 | 28.3632 | 29.2365 | 30.6352 | 31.3759
[Table] | I.b.Costs | CON - Charcoal Production | Charcoal production plants | Charcoal | 252 | 261 | 377 | 353 | 330 | 390 | 300 | 327 | 300 | 270 | 300 | 270 | 270 | 210 | 240 | 300 | 300 | 240 | 210 | [98 empty] | Valsts | GERMANY | Germany | PELLETS | Wood pellets | EXPORTS | (blank) | REN | 19.493 | 8.322 | 1.767 | 4.661 | 17.651 | 11.143 | 11.198 | 15.168 | 5.519 | 5.521 | 3.889 | [19 empty] | 104.332 | [69 empty] | UE | Other Total |  |  | 13.3412 | 15.9309 | 17.1361 | 21.6558 | 24.574 | 25.7726 | 26.6892 | 28.3632 | 29.2365 | 30.6352 | 31.3759
[Table] | I.b.Emissions | ENE | Energy sector | Coal | [20 empty] | 28 | 28 | [95 empty] | Valsts | GERMANY | Germany | PELLETS | Wood pellets | IMPORTS | (blank) | REN | 0.34 | 3.844 | 3.907 |  | 0.138 | 0.098 | 0.122 | 0.059 | [22 empty] | 8.508 | [69 empty] | UE | Energy sector | Consumption | UsefulED | 1.791 | 0.232 | 0.213 | 0.255 | 0.26443 | 0.26998 | 0.28026 | 0.29027 | 0.29941 | 0.30823 | 0.31547
[Table] | I.b.Info | ENE | Energy sector | Electricity | 1718 | 1884 | 1827 | 1800 | 1591 | 1464 | 1487 | 1624 | 1915 | 2016 | 1364 | 1325 | 1321 | 1577 | 1757 | 1789 | 1818 | 1613 | 2124 | 1631 | 1778 | 2261 | 2920 | 2747 | 1793 | 2059 | 1868 | 1998 | 2502 | 2614 | [87 empty] | Valsts | GERMANY | Germany | RESFUEL | Fuel Oil | IMPORTS | (blank) | OIL | [10 empty] | 5 | 5 | [18 empty] | 10 | [69 empty] | UE | Energy sector | Consumption Total |  | 1.791 | 0.232 | 0.213 | 0.255 | 0.26443 | 0.26998 | 0.28026 | 0.29027 | 0.29941 | 0.30823 | 0.31547
[Table] | I.b.Outputs | ENE | Energy sector | Fuel Oil | [19 empty] | 1423 | 2447 | 2203 | 162 | 1096 | [93 empty] | Valsts | GERMANY | Germany | TOTPRODS | Total Products | EXPORTS | (blank) | OIL | 5.307 | 1.563 | 2.086 | 2 | 1 |  |  | 1 | 4 | 1 |  | 1 |  | 1 | [16 empty] | 19.956 | [69 empty] | UE | Energy sector Total |  |  | 1.791 | 0.232 | 0.213 | 0.255 | 0.26443 | 0.26998 | 0.28026 | 0.29027 | 0.29941 | 0.30823 | 0.31547
[Table] | I.b.Scenario | ENE | Energy sector | Gas/Diesel Oil excl. Bio | 377 | 280 | 244 | 265 | 255 | 286 | 255 | 170 | 255 | 213 | 163 | 212 | 170 | 212 | 212 | 212 | 170 | 212 | 170 | 127 | 212 | 127 | 127 | 127 | 212 | 170 | 170 | 170 | 170 | 212 | [87 empty] | Valsts | GERMANY | Germany | TOTPRODS | Total Products | IMPORTS | (blank) | OIL | 2.089 | 2.741 | 1.626 | 6 | 2 | 3 | 16 | 4 | 7 | 2 | 6 | 6 | 2 | 3 | 3 | 6 | 1 | 1 | 1 | 1 | 3 | [9 empty] | 79.456 | [69 empty] | UE | Metals | Consumption | UsefulED | 5.375 | 5.1424 | 5.0647 | 0.59899 | 0.08865 | 0.09217 | 0.09475 | 0.09673 | 0.09818 | 0.09913 | 0.09955
[Table] | II.a.Costs | ENE | Energy sector | Heat | 1012 | 1003 | 1092 | 1194 | 1113 | 1238 | 940 | 680 | 529 | 544 | 348 | 324 | 479 | 763 | 853 | 857 | 670 | 680 | 835 | 868 | 1030 | 1149 | 1197 | 1062 | 741 | 651 | 713 | 844 | 800 | 256 | [87 empty] | Valsts | GERMANY | Germany | WHITESP | White Spirit & SBP | IMPORTS | (blank) | OIL | 0.218 | 0.224 | 0.196 | [27 empty] | 0.638 | [69 empty] | UE | Metals | Consumption Total |  | 5.375 | 5.1424 | 5.0647 | 0.59899 | 0.08865 | 0.09217 | 0.09475 | 0.09673 | 0.09818 | 0.09913 | 0.09955
[Table] | II.a.Inputs | ENE | Energy sector | Kerosene Type Jet Fuel | [20 empty] | 346 | 216 | [95 empty] | Valsts | HUNGARY | Hungary | BIOETHANOL | Bioethanol | IMPORTS | (blank) | REN | [7 empty] | 3.246 | [22 empty] | 3.246 | [69 empty] | UE | Metals Total |  |  | 5.375 | 5.1424 | 5.0647 | 0.59899 | 0.08865 | 0.09217 | 0.09475 | 0.09673 | 0.09818 | 0.09913 | 0.09955
[Table] | II.a.Outputs | ENE | Energy sector | LPG | [25 empty] | 182 |  |  |  | 46 | [87 empty] | Valsts | HUNGARY | Hungary | BIOGASOL | Biogasoline | IMPORTS | (blank) | REN | [7 empty] | 3.246 | [22 empty] | 3.246 | [69 empty] | UE | Minerals | Consumption | UsefulED | 2.3865 | 4.1859 | 4.3596 | 4.3169 | 5.1998 | 5.9761 | 6.3325 | 6.6563 | 6.9531 | 7.2232 | 7.4645
[Table] | II.a.Scenario | ENE | Energy sector | Natural Gas | 570 | 520 | 440 | 513 | 683 | 830 | 929 | 977 | 943 | 875 | 497 | 805 | 570 | 939 | 872 | 872 | 875 | 806 | 877 | 807 | 633 | 733 | 566 | 1032 | 944 | 636 | 624 | 630 | 630 | 815 | [87 empty] | Valsts | HUNGARY | Hungary | LUBRIC | Lubricants | IMPORTS | (blank) | OIL | 0.304 | 0.012 | 0.009 | [27 empty] | 0.325 | [69 empty] | UE | Minerals | Consumption Total |  | 2.3865 | 4.1859 | 4.3596 | 4.3169 | 5.1998 | 5.9761 | 6.3325 | 6.6563 | 6.9531 | 7.2232 | 7.4645
[Table] | II.a.info | ENE | Energy sector | Peat | [9 empty] | 0 | 0 | 0 | 10 | 10 | 20 | 10 | 10 | 10 | 50 | 241 | 141 | 241 | 281 | 302 | 455 | 271 | 251 | 482 | 432 | 70 | [87 empty] | Valsts | HUNGARY | Hungary | PARWAX | Paraffin Waxes | IMPORTS | (blank) | OIL |  | 0.069 | 0.069 | [27 empty] | 0.138 | [69 empty] | UE | Minerals Total |  |  | 2.3865 | 4.1859 | 4.3596 | 4.3169 | 5.1998 | 5.9761 | 6.3325 | 6.6563 | 6.9531 | 7.2232 | 7.4645
[Table] | II.b.info | ENE | Energy sector | Primary Solid Biofuels | 1 | 1 | 0 | [8 empty] | 0 | 0 | [7 empty] | 101 | 34 | 26 | [94 empty] | Valsts | HUNGARY | Hungary | PELLETS | Wood pellets | EXPORTS | (blank) | REN |  | 0.008 | 0.275 |  |  |  |  | 0.001 | [22 empty] | 0.284 | [69 empty] | UE | Domestic aviation | Consumption | UsefulED | 0.023 | 0.044 | 0.006 | 0.024 | 0.04122 | 0.04435 | 0.04636 | 0.04826 | 0.04999 | 0.05155 | 0.05294
[Table] | III.a.1.Costs | LOS | Losses | Bioethanol | [10 empty] | 0 | [106 empty] | Valsts | HUNGARY | Hungary | PELLETS | Wood pellets | IMPORTS | (blank) | REN |  | 0.144 | [28 empty] | 0.144 | [69 empty] | UE | Domestic aviation | Consumption Total |  | 0.023 | 0.044 | 0.006 | 0.024 | 0.04122 | 0.04435 | 0.04636 | 0.04826 | 0.04999 | 0.05155 | 0.05294
[Table] | III.a.1.Outputs | LOS | Losses | Coal | [6 empty] | 1 |  |  |  |  | 26 | [14 empty] | 57 | 114 | 114 | 114 | [87 empty] | Valsts | HUNGARY | Hungary | TOTPRODS | Total Products | IMPORTS | (blank) | OIL | 0.697 | 0.489 | 0.443 |  |  |  |  | 1 | 1 | [21 empty] | 3.629 | [69 empty] | UE | Domestic aviation Total |  |  | 0.023 | 0.044 | 0.006 | 0.024 | 0.04122 | 0.04435 | 0.04636 | 0.04826 | 0.04999 | 0.05155 | 0.05294
[Table] | III.a.1.Scenario | LOS | Losses | Electricity | 1539 | 1614 | 1708 | 1713 | 1624 | 1674 | 2069 | 2012 | 2218 | 2610 | 2668 | 2873 | 2873 | 2945 | 3010 | 3186 | 3247 | 3575 | 3564 | 3571 | 3996 | 4298 | 4774 | 5242 | 4579 | 4622 | 4234 | 3647 | 4180 | 4269 | [87 empty] | Valsts | HUNGARY | Hungary | WHITESP | White Spirit & SBP | IMPORTS | (blank) | OIL | 0.393 | 0.408 | 0.365 |  |  |  |  | 1 | 1 | [21 empty] | 3.166 | [69 empty] | UE | International aviation | Consumption | UsefulED | 1.123 | 2.463 | 4.907 | 4.494 | 6.2365 | 6.6265 | 6.84 | 7.0316 | 7.1928 | 7.3253 | 7.4292
[Table] | III.a.1.info | LOS | Losses | Gas/Diesel Oil excl. Bio | [19 empty] | 127 | [97 empty] | Valsts | MOLDOVA | Moldova, Republic | BITCOAL | Other Bituminous Coal | EXPORTS | (blank) | COAL | [26 empty] | 4 |  |  |  | 4 | [69 empty] | UE | International aviation | Consumption Total |  | 1.123 | 2.463 | 4.907 | 4.494 | 6.2365 | 6.6265 | 6.84 | 7.0316 | 7.1928 | 7.3253 | 7.4292
[Table] | III.a.2.Costs | LOS | Losses | Heat | 3276 | 3491 | 3576 | 3441 | 3245 | 3370 | 3611 | 3784 | 3575 | 4046 | 3751 | 3686 | 4432 | 4691 | 5033 | 5317 | 5739 | 5861 | 6203 | 5947 | 6743 | 7445 | 6752 | 6890 | 6415 | 5605 | 8226 | 9105 | 14285 | 14915 | [87 empty] | Valsts | MOLDOVA | Moldova, Republic | LUBRIC | Lubricants | EXPORTS | (blank) | OIL |  | 0.001 | 0.002 | [27 empty] | 0.003 | [69 empty] | UE | International aviation Total |  |  | 1.123 | 2.463 | 4.907 | 4.494 | 6.2365 | 6.6265 | 6.84 | 7.0316 | 7.1928 | 7.3253 | 7.4292
[Table] | III.a.2.Outputs | LOS | Losses | LPG | [15 empty] | 46 | 46 | 46 | 46 | 46 | [97 empty] | Valsts | MOLDOVA | Moldova, Republic | MOTORGAS | Motor Gasoline | EXPORTS | (blank) | OIL | [10 empty] | 2 | 1 | 1 | [7 empty] | 2 | [9 empty] | 6 | [69 empty] | UE | Domestic navigation | Consumption | UsefulED | 0.009 | 0.009 | 0.215 | 0.132 | 0.17593 | 0.1893 | 0.19786 | 0.20597 | 0.21335 | 0.22003 | 0.22596
[Table] | III.a.2.Scenario | LOS | Losses | Motor Gasoline excl. Bio | [27 empty] | 44 | 44 | 44 | [87 empty] | Valsts | MOLDOVA | Moldova, Republic | NONBIOGASO | Motor Gasoline excl. Bio | EXPORTS | (blank) | OIL | [10 empty] | 2 | 1 | 1 | [7 empty] | 2 | [9 empty] | 6 | [69 empty] | UE | Domestic navigation | Consumption Total |  | 0.009 | 0.009 | 0.215 | 0.132 | 0.17593 | 0.1893 | 0.19786 | 0.20597 | 0.21335 | 0.22003 | 0.22596
[Table] | III.a.2.info | LOS | Losses | Natural Gas | 624 | 530 | 477 | 458 | 338 | 588 | 275 | 505 | 505 | 269 | 639 | 336 | 335 | 268 | 167 | 536 | 740 | 572 | 472 | 673 | 999 | 1032 | 1032 | 999 | 977 | 1004 | 1434 | 1481 | 1625 | 136 | [87 empty] | Valsts | MOLDOVA | Moldova, Republic | TOTPRODS | Total Products | EXPORTS | (blank) | OIL |  | 0.001 | 0.002 | [7 empty] | 2 | 1 | 1 | [7 empty] | 2 | [9 empty] | 6.003 | [69 empty] | UE | Domestic navigation Total |  |  | 0.009 | 0.009 | 0.215 | 0.132 | 0.17593 | 0.1893 | 0.19786 | 0.20597 | 0.21335 | 0.22003 | 0.22596
[Table] | III.a.Scenario | LOS | Losses | Peat |  |  |  | 1 |  |  | 20 |  |  | 60 | 10 | 40 |  |  |  | 10 | 241 |  |  | 60 | 10 | 10 |  |  |  |  | 30 | 10 | 20 | 70 | [87 empty] | Valsts | NETHLAND | Netherlands | BIODIESEL | Biodiesels | EXPORTS | (blank) | REN | 12.082 | 3.995 | 4.997 | 3 |  |  | 9.39 | 14.975 | [22 empty] | 48.439 | [69 empty] | UE | International navigation | Consumption | UsefulED | 0.34 | 10.888 | 10.524 | 10.666 | 9.0708 | 9.6351 | 9.9426 | 10.218 | 10.4489 | 10.6383 | 10.7858
[Table] | III.b.Costs | LOS | Losses | Primary Solid Biofuels | [7 empty] | 7 | 7 |  |  |  | 45 | 18 | 36 | [14 empty] | 80 | [87 empty] | Valsts | NETHLAND | Netherlands | BIODIESEL | Biodiesels | IMPORTS | (blank) | REN |  |  |  | 0.007 | 3.027 | 0.021 | 0.02 | 0.029 | [22 empty] | 3.104 | [69 empty] | UE | International navigation | Consumption Total |  | 0.34 | 10.888 | 10.524 | 10.666 | 9.0708 | 9.6351 | 9.9426 | 10.218 | 10.4489 | 10.6383 | 10.7858
[Table] | III.b.Outputs | FEU | Agriculture/forestry | Biodiesels | 83 | 79 | 57 | 66 | 75 | 59 | 54 | 56 | 48 | 1 | 0 | 0 | 0 | [104 empty] | Valsts | NETHLAND | Netherlands | BIOETHANOL | Bioethanol | EXPORTS | (blank) | REN | 0.015 | 0.364 | 0.117 | [27 empty] | 0.496 | [69 empty] | UE | International navigation Total |  |  | 0.34 | 10.888 | 10.524 | 10.666 | 9.0708 | 9.6351 | 9.9426 | 10.218 | 10.4489 | 10.6383 | 10.7858
[Table] | III.b.Scenario | FEU | Agriculture/forestry | Biogases from anaerobic fermentation | 208 | 209 | 188 | 196 | 200 | 183 | 190 | [110 empty] | Valsts | NETHLAND | Netherlands | BIOETHANOL | Bioethanol | IMPORTS | (blank) | REN | 0.007 | 0.008 |  | 0.02 |  | 0.146 | 0.486 | 0.144 | 0.726 | 0.281 | 0.467 | [19 empty] | 2.285 | [69 empty] | UE | Bus | Consumption | UsefulED | 0.17221 | 0.23459 | 0.23191 | 0.18635 | 0.15897 | 0.15575 | 0.16188 | 0.15168 | 0.15181 | 0.15627 | 0.15421
[Table] | III.b.info | FEU | Agriculture/forestry | Coal | 0 | 0 | 1 | 9 | 7 | 24 | 26 | 52 | 26 | 26 | 26 | 52 | 52 | 52 | 52 | 52 | 52 | 85 | 85 | 57 | 85 | 114 | 142 | 171 | 342 | 541 | 285 | 370 | 370 | 512 | [87 empty] | Valsts | NETHLAND | Netherlands | BIOGASOL | Biogasoline | EXPORTS | (blank) | REN | 0.015 | 0.364 | 0.117 | [27 empty] | 0.496 | [69 empty] | UE | Bus | Consumption Total |  | 0.17221 | 0.23459 | 0.23191 | 0.18635 | 0.15897 | 0.15575 | 0.16188 | 0.15168 | 0.15181 | 0.15627 | 0.15421
[Table] | III.c.Costs | FEU | Agriculture/forestry | Electricity | 690 | 685 | 700 | 653 | 598 | 601 | 555 | 533 | 486 | 501 | 486 | 501 | 522 | 594 | 561 | 583 | 583 | 558 | 537 | 565 | 655 | 641 | 673 | 742 | 900 | 1415 | 2178 | 3986 | 5573 | 6116 | [87 empty] | Valsts | NETHLAND | Netherlands | BIOGASOL | Biogasoline | IMPORTS | (blank) | REN | 0.007 | 0.008 |  | 0.02 |  | 0.146 | 0.487 | 0.144 | 0.726 | 0.281 | 0.467 | [19 empty] | 2.286 | [69 empty] | UE | Bus Total |  |  | 0.17221 | 0.23459 | 0.23191 | 0.18635 | 0.15897 | 0.15575 | 0.16188 | 0.15168 | 0.15181 | 0.15627 | 0.15421
[Table] | III.c.Outputs | FEU | Agriculture/forestry | Fuel Oil | 29 | 92 | 0 | 2 |  |  |  |  | 3 | 3 | 0 | 0 |  | 41 | 162 | 203 | 203 | 203 | 203 | 244 | 244 | 203 | 244 | 650 | 446 | 1096 | 1055 | 568 | 568 | 694 | [87 empty] | Valsts | NETHLAND | Netherlands | BITCOAL | Other Bituminous Coal | IMPORTS | (blank) | COAL |  |  |  | 4 | [26 empty] | 4 | [69 empty] | UE | Truck | Consumption | UsefulED | 1.5753 | 2.192 | 2.2761 | 2.2243 | 2.2068 | 2.4568 | 2.5997 | 2.7306 | 2.8428 | 2.9371 | 3.0125
[Table] | III.c.Scenario.TidalRange | FEU | Agriculture/forestry | Gas/Diesel Oil excl. Bio | 5761 | 5223 | 5272 | 4722 | 4472 | 4248 | 4164 | 4121 | 4589 | 4462 | 4122 | 4079 | 4504 | 4461 | 4164 | 4079 | 3994 | 3399 | 3739 | 3442 | 3399 | 3229 | 3654 | 3952 | 3951 | 4462 | 5312 | 6204 | 8669 | 6247 | [87 empty] | Valsts | NETHLAND | Netherlands | BITUMEN | Bitumen | EXPORTS | (blank) | OIL |  | 0.001 | [28 empty] | 0.001 | [69 empty] | UE | Truck | Consumption Total |  | 1.5753 | 2.192 | 2.2761 | 2.2243 | 2.2068 | 2.4568 | 2.5997 | 2.7306 | 2.8428 | 2.9371 | 3.0125
[Table] | III.c.Scenario.TidalStream | FEU | Agriculture/forestry | Heat | 411 | 475 | 475 | 428 | 320 | 277 | 234 | 266 | 288 | 346 | 187 | 72 | 104 | 104 | 155 | 119 | 87 | 65 | 40 | 50 | 69 | 25 | 266 | 414 | 360 | 371 | 1296 | 1544 | 4093 | 8006 | [87 empty] | Valsts | NETHLAND | Netherlands | BITUMEN | Bitumen | IMPORTS | (blank) | OIL | [5 empty] | 1 | [24 empty] | 1 | [69 empty] | UE | Truck Total |  |  | 1.5753 | 2.192 | 2.2761 | 2.2243 | 2.2068 | 2.4568 | 2.5997 | 2.7306 | 2.8428 | 2.9371 | 3.0125
[Table] | III.c.Scenario.Wave | FEU | Agriculture/forestry | Landfill Gas | [7 empty] | 133 | 38 | [108 empty] | Valsts | NETHLAND | Netherlands | DIESEL | Memo: Transport Diesel | EXPORTS | (blank) | OIL | [6 empty] | 1 | [23 empty] | 1 | [69 empty] | UE | Car | Consumption | UsefulED | 4.1507 | 6.4645 | 7.7051 | 7.9402 | 8.9897 | 9.2257 | 9.3448 | 9.7025 | 9.9915 | 10.223 | 10.4461
[Table] | III.c.TidalRange.Outputs | FEU | Agriculture/forestry | LPG | 98 | 72 | 124 | 109 | 92 | 47 | 47 | 46 | 45 | 13 | 45 | 46 | [14 empty] | 91 |  | 46 | 46 | [87 empty] | Valsts | NETHLAND | Netherlands | DIESEL | Memo: Transport Diesel | IMPORTS | (blank) | OIL |  | 4.194 |  | 2 |  |  | 5 | [23 empty] | 11.194 | [69 empty] | UE | Car | Consumption Total |  | 4.1507 | 6.4645 | 7.7051 | 7.9402 | 8.9897 | 9.2257 | 9.3448 | 9.7025 | 9.9915 | 10.223 | 10.4461
[Table] | III.c.TidalRange.info | FEU | Agriculture/forestry | Lubricants | 41 | 31 | 35 | 36 | 60 | 39 | 43 | 43 | 42 | 0 | 0 | [106 empty] | Valsts | NETHLAND | Netherlands | GASDIES | Gas/Diesel Oil | EXPORTS | (blank) | OIL | [6 empty] | 1 | [23 empty] | 1 | [69 empty] | UE | Car Total |  |  | 4.1507 | 6.4645 | 7.7051 | 7.9402 | 8.9897 | 9.2257 | 9.3448 | 9.7025 | 9.9915 | 10.223 | 10.4461
[Table] | III.c.TidalStream.Outputs | FEU | Agriculture/forestry | Motor Gasoline excl. Bio | 29 | 27 | 22 | 82 | 25 | 46 | 88 | 88 | 88 | 0 | 0 | 0 | 44 | 44 | 44 | 44 | 44 | 17 | 11 | 44 | 44 | 44 | 88 | 88 | 88 | 132 | 132 | 132 | 132 | 1628 | [87 empty] | Valsts | NETHLAND | Netherlands | GASDIES | Gas/Diesel Oil | IMPORTS | (blank) | OIL | 6.067 | 4.194 |  | 2 |  |  | 5 | [23 empty] | 17.261 | [69 empty] | UE | Rail | Consumption | UsefulED | 1.0119 | 1.2495 | 1.0431 | 1.0431 | 0.89923 | 0.93775 | 0.95724 | 0.97572 | 0.99257 | 1.007 | 1.0181
[Table] | III.c.TidalStream.info | FEU | Agriculture/forestry | Natural Gas | 217 | 270 | 338 | 558 | 515 | 622 | 654 | 674 | 505 | 640 | 236 | 469 | 636 | 705 | 738 | 905 | 740 | 638 | 607 | 505 | 500 | 599 | 566 | 699 | 641 | 708 | 637 | 1344 | 1561 | 1595 | [87 empty] | Valsts | NETHLAND | Netherlands | HEATOIL | Memo: Heating and Other Gasoil | IMPORTS | (blank) | OIL | 6.067 | [29 empty] | 6.067 | [69 empty] | UE | Rail | Consumption Total |  | 1.0119 | 1.2495 | 1.0431 | 1.0431 | 0.89923 | 0.93775 | 0.95724 | 0.97572 | 0.99257 | 1.007 | 1.0181
[Table] | III.c.Wave.Outputs | FEU | Agriculture/forestry | Peat | [24 empty] | 10 | 30 | 40 | [90 empty] | Valsts | NETHLAND | Netherlands | JETKERO | Kerosene Type Jet Fuel | IMPORTS | (blank) | OIL | [8 empty] | 10 | [21 empty] | 10 | [69 empty] | UE | Rail Total |  |  | 1.0119 | 1.2495 | 1.0431 | 1.0431 | 0.89923 | 0.93775 | 0.95724 | 0.97572 | 0.99257 | 1.007 | 1.0181
[Table] | III.c.Wave.info | FEU | Agriculture/forestry | Peat products | 0 | 1 |  |  |  | 0 | [16 empty] | 15 | 15 | 15 | 15 | 31 | 31 | 31 | 31 | [87 empty] | Valsts | NETHLAND | Netherlands | LPG | Liquefied Petroleum Gases | IMPORTS | (blank) | OIL | 0.003 | 0.004 | 0.003 | [27 empty] | 0.01 | [69 empty] | UE Total |  |  |  | 105.2635 | 137.4378 | 144.7843 | 137.2732 | 144.6138 | 151.4043 | 158.427 | 163.526 | 168.3499 | 171.8742 | 176.9784
[Table] | III.d.Costs | FEU | Agriculture/forestry | Primary Solid Biofuels | 1077 | 699 | 865 | 452 | 390 | 283 | 450 | 286 | 348 | 555 | 702 | 304 | 667 | 481 | 501 | 543 | 432 | 434 | 483 | 522 | 597 | 558 | 529 | 275 | 268 | 1186 | 1187 | 1156 | 1130 | 1119 | [87 empty] | Valsts | NETHLAND | Netherlands | LUBRIC | Lubricants | EXPORTS | (blank) | OIL | 0.162 | 0.17 | 4.018 | [6 empty] | 1 | [20 empty] | 5.35
[Table] | III.d.Outputs | FEU | Agriculture/forestry | Straw | 120 | 61 | 145 | 102 | 72 | 46 | 14 | 14 | [109 empty] | Valsts | NETHLAND | Netherlands | LUBRIC | Lubricants | IMPORTS | (blank) | OIL | 1.081 | 1.07 | 1.674 | 1 | 1 | 1 | 1 | 1 | 1 | 1 |  | 1 | 1 | [7 empty] | 1 | [9 empty] | 13.825
[Table] | III.d.Scenario | FEU | Domestic aviation | Kerosene Type Jet Fuel | 19 | 45 | 56 | 20 | 18 | 43 | 43 | 24 | 2 | 2 | 2 | 33 | 19 | 43 | [103 empty] | Valsts | NETHLAND | Netherlands | MOTORGAS | Motor Gasoline | EXPORTS | (blank) | OIL | [10 empty] | 2 | [19 empty] | 2
[Table] | III.d.info | FEU | Domestic aviation | Motor Gasoline excl. Bio | 4 | 6 | 6 | 7 | 6 | 4 | 4 | 7 | 7 | 4 | 2 | 6 | 7 | 0 | 0 | 0 | 0 | 4 | 3 | 3 | 0 | 0 | 0 | 0 | 0 | 0 | 0 | 0 | 0 | 0 | [87 empty] | Valsts | NETHLAND | Netherlands | MOTORGAS | Motor Gasoline | IMPORTS | (blank) | OIL | [19 empty] | 2 | 3 | [9 empty] | 5
[Table] | IPCC | FEU | Domestic navigation | Fuel Oil | [26 empty] | 41 | 122 | 406 | 1502 | [87 empty] | Valsts | NETHLAND | Netherlands | NONBIODIES | Gas/Diesel Oil excl. Bio | EXPORTS | (blank) | OIL | [6 empty] | 1 | [23 empty] | 1
[Table] | IV.a.Costs | FEU | Domestic navigation | Gas/Diesel Oil excl. Bio | 132 | 270 | 187 | 176 | 129 | 170 | 340 | 170 | 212 | 212 | 170 | 85 | 43 | 4 | 0 | [102 empty] | Valsts | NETHLAND | Netherlands | NONBIODIES | Gas/Diesel Oil excl. Bio | IMPORTS | (blank) | OIL | 6.067 | 4.194 |  | 2 |  |  | 5 | [23 empty] | 17.261
[Table] | IV.a.Outputs | FEU | Domestic navigation | Motor Gasoline excl. Bio | 4 | 3 | 5 | 5 | 3 |  |  | 3 | 3 | 3 | 0 | [106 empty] | Valsts | NETHLAND | Netherlands | NONBIOGASO | Motor Gasoline excl. Bio | EXPORTS | (blank) | OIL | [10 empty] | 2 | [19 empty] | 2
[Table] | IV.a.Scenario | FEU | International aviation | Kerosene Type Jet Fuel | 6612 | 6417 | 5858 | 5116 | 4494 | 4580 | 5142 | 4984 | 4921 | 4907 | 4278 | 4051 | 3371 | 2765 | 2463 | 2031 | 1685 | 1166 | 1123 | 1123 | 1253 | 1253 | 1382 | 1382 | 1080 | 1080 | 1166 | 1166 | 4147 | 3067 | [87 empty] | Valsts | NETHLAND | Netherlands | NONBIOGASO | Motor Gasoline excl. Bio | IMPORTS | (blank) | OIL | [19 empty] | 2 | 3 | [9 empty] | 5
[Table] | IV.a.info | FEU | International aviation | Motor Gasoline excl. Bio | 0 |  | 0 | 0 | [6 empty] | 1 | 1 | [105 empty] | Valsts | NETHLAND | Netherlands | NONBIOJETK | Kerosene Type Jet Fuel excl. Bio | IMPORTS | (blank) | OIL | [8 empty] | 10 | [21 empty] | 10
[Table] | IV.b.Costs | FEU | Pipeline Transport | Electricity | 23 | 25 | 41 | 43 | 51 | 72 | 72 | 86 | 68 | 68 | 43 | 68 | 86 | 108 | 101 | 83 | 76 | 119 | 216 | 137 | 126 | 158 | 133 | 126 | 126 | 97 | 101 | 108 | 108 | 194 | [87 empty] | Valsts | NETHLAND | Netherlands | OTHKERO | Other Kerosene | IMPORTS | (blank) | OIL | 0.003 | [29 empty] | 0.003
[Table] | IV.b.Outputs | FEU | Pipeline Transport | Natural Gas | [26 empty] | 954 | 550 | 1080 | 1086 | [87 empty] | Valsts | NETHLAND | Netherlands | PARWAX | Paraffin Waxes | IMPORTS | (blank) | OIL |  | 0.045 | 0.027 | [27 empty] | 0.072
[Table] | IV.b.Scenario | FEU | Rail | Biodiesels | 54 | 78 | 29 | 67 | 74 | 83 | 48 | 63 | 91 | 35 | [107 empty] | Valsts | NETHLAND | Netherlands | PEAT | Peat | EXPORTS | (blank) | COAL |  | 0.751 | 1.277 |  |  |  | 3 | 7 | [22 empty] | 12.028
[Table] | IV.b.info | FEU | Rail | Electricity | 244 | 246 | 236 | 238 | 239 | 144 | 140 | 144 | 144 | 144 | 144 | 155 | 141 | 140 | 144 | 137 | 137 | 126 | 133 | 137 | 133 | 155 | 194 | 187 | 220 | 241 | 270 | 302 | 306 | 324 | [87 empty] | Valsts | NETHLAND | Netherlands | PELLETS | Wood pellets | EXPORTS | (blank) | REN | 32.489 | 47.98 | 37.151 | 6.813 | 13.117 | 17.901 | 4.31 | 96.68 | 17.658 | 33.787 | 14.896 | [19 empty] | 322.782
[Table] | IV.c.Costs | FEU | Rail | Gas/Diesel Oil excl. Bio | 1836 | 2235 | 2193 | 2335 | 2765 | 2889 | 3017 | 3357 | 3144 | 2804 | 3102 | 3314 | 3314 | 3059 | 3484 | 3484 | 3399 | 2974 | 2847 | 2762 | 2677 | 3102 | 3399 | 3229 | 3229 | 3102 | 3527 | 5694 | 7011 | 7181 | [87 empty] | Valsts | NETHLAND | Netherlands | PELLETS | Wood pellets | IMPORTS | (blank) | REN | 0.001 | [29 empty] | 0.001
[Table] | IV.c.Outputs | FEU | Rail | Lubricants | 25 | 32 | 35 | 44 | 54 | 59 | 84 | 84 | 84 | 84 | 84 | [106 empty] | Valsts | NETHLAND | Netherlands | TOTPRODS | Total Products | EXPORTS | (blank) | OIL | 0.162 | 0.171 | 4.018 |  |  |  | 1 |  |  | 1 | 2 | [19 empty] | 8.351
[Table] | IV.c.Scenario | FEU | Road | Biodiesels | 1190 | 1151 | 28 | 22 | 558 | 583 | 473 | 463 | 526 | 752 | 65 | 81 | 71 | 57 | 107 | [102 empty] | Valsts | NETHLAND | Netherlands | TOTPRODS | Total Products | IMPORTS | (blank) | OIL | 7.155 | 5.313 | 1.704 | 3 | 1 | 2 | 6 | 1 | 11 | 1 |  | 1 | 1 | [6 empty] | 2 | 4 | [9 empty] | 47.172
[Table] | IV.c.info | FEU | Road | Bioethanol | 306 | 354 | 331 | 343 | 322 | 257 | 264 | 279 | 318 | 350 | 108 | 1 | 0 | 43 | [103 empty] | Valsts | NETHLAND | Netherlands | WHITESP | White Spirit & SBP | IMPORTS | (blank) | OIL | 0.001 | [29 empty] | 0.001
[Table] | IX.a.CHP.Emissions | FEU | Road | Electricity | 151 | 103 | 100 | 97 | 94 | 205 | 234 | 234 | 234 | 241 | 249 | 274 | 277 | 292 | 288 | 281 | 277 | 274 | 274 | 274 | 295 | 299 | 306 | 328 | 331 | 331 | 317 | 335 | 371 | 400 | [87 empty] | Valsts | NIGERIA | Nigeria | DIESEL | Memo: Transport Diesel | EXPORTS | (blank) | OIL |  |  | 0.002 | [27 empty] | 0.002
[Table] | IX.a.CHP.Outputs | FEU | Road | Gas/Diesel Oil excl. Bio | 33123 | 32158 | 31570 | 28992 | 28001 | 25409 | 23539 | 22465 | 22945 | 27449 | 25154 | 28256 | 29488 | 25235 | 22180 | 20225 | 18611 | 17166 | 15934 | 11472 | 9093 | 8710 | 7861 | 6798 | 6883 | 6798 | 6798 | 6586 | 8116 | 8328 | [87 empty] | Valsts | NIGERIA | Nigeria | GASDIES | Gas/Diesel Oil | EXPORTS | (blank) | OIL |  |  | 0.002 | [27 empty] | 0.002
[Table] | IX.a.Emissions | FEU | Road | LPG | 2028 | 2312 | 2440 | 2591 | 2687 | 2646 | 2368 | 1858 | 1184 | 989 | 865 | 956 | 1093 | 1184 | 1093 | 1047 | 956 | 865 | 865 | 865 | 273 | 137 | 91 | 91 | 91 | 91 | 273 | 228 | 501 | 592 | [87 empty] | Valsts | NIGERIA | Nigeria | LUBRIC | Lubricants | EXPORTS | (blank) | OIL | 0.042 | 0.05 | 0.006 | [5 empty] | 2 | [21 empty] | 2.098
[Table] | IX.a.Heating.AQ | FEU | Road | Lubricants | 1052 | 1059 | 802 | 1318 | 908 | 534 | 753 | 795 | 669 | 502 | 544 | 1047 | 1088 | 1088 | 1088 | 1005 | 921 | 837 | 837 | 879 | 879 | 1005 | 879 | 963 | 963 | 1005 | 1088 | 921 | 1046 | 1633 | [87 empty] | Valsts | NIGERIA | Nigeria | NONBIODIES | Gas/Diesel Oil excl. Bio | EXPORTS | (blank) | OIL |  |  | 0.002 | [27 empty] | 0.002
[Table] | IX.a.Heating.Costs | FEU | Road | Motor Gasoline excl. Bio | 7307 | 7700 | 8030 | 8363 | 8576 | 8617 | 8794 | 9697 | 11432 | 12308 | 13586 | 16269 | 17852 | 16313 | 14730 | 15038 | 14950 | 14960 | 15268 | 14520 | 14696 | 15224 | 16192 | 17600 | 17996 | 19624 | 20636 | 21252 | 22176 | 24200 | [87 empty] | Valsts | NIGERIA | Nigeria | OPRODS | Non-specified Oil Products | EXPORTS | (blank) | OIL |  | 0.007 | [28 empty] | 0.007
[Table] | IX.a.Insulation.Costs | FEU | Road | Natural Gas | 8 | 2 | [7 empty] | 1 | 4 | 33 | 67 | 68 | 68 | 68 | 68 | 68 | 101 | 68 | 33 | 33 | 33 | 33 | 33 | 68 | 84 | 155 | 176 | 305 | [87 empty] | Valsts | NIGERIA | Nigeria | TOTPRODS | Total Products | EXPORTS | (blank) | OIL | 0.042 | 0.057 | 0.008 | [5 empty] | 2 | [21 empty] | 2.107
[Table] | IX.a.NoCHP.Emissions | FEU | Construction | Biodiesels | [6 empty] | 2 | 2 |  | 1 | [107 empty] | Valsts | NONSPEC | Non-specified/Other | AVGAS | Aviation Gasoline | EXPORTS | (blank) | OIL |  |  | 0.012 | [27 empty] | 0.012
[Table] | IX.a.NoCHP.Outputs | FEU | Construction | Bitumen | 2205 | 2649 | 2398 | 2244 | 3349 | 2930 | 3181 | 2888 | 2930 | 1967 | 2218 | 3600 | 3349 | 3098 | 2512 | 2009 | 2177 | 2093 | 1507 | 2009 | 2344 | 2051 | 1633 | 879 | 712 | 544 | 167 | 84 | 544 | 1633 | [87 empty] | Valsts | NONSPEC | Non-specified/Other | BIODIESEL | Biodiesels | EXPORTS | (blank) | REN | [7 empty] | 0.092 | 47.289 | 27.529 | 48.403 | 19.301 | 6.77 | 4.508 | 0.026 | [15 empty] | 153.918
[Table] | IX.a.Outputs | FEU | Construction | Coal | 7 | 14 | 7 | 10 | 2 | 24 | 25 | 12 | 15 | 26 | 0 | 0 | 0 | 26 | 26 | 26 | 26 | 28 | 28 | 28 | 28 | 28 | 28 | 28 | 57 | 114 | 142 | [90 empty] | Valsts | NONSPEC | Non-specified/Other | BIODIESEL | Biodiesels | IMPORTS | (blank) | REN | [7 empty] | 1.874 | 9.989 | 3.471 |  |  | 0.102 | 0.024 | 0.816 | [15 empty] | 16.276
[Table] | IX.a.Scenario.Electrification | FEU | Construction | Electricity | 285 | 253 | 243 | 238 | 266 | 281 | 252 | 302 | 328 | 382 | 421 | 526 | 400 | 428 | 371 | 317 | 292 | 259 | 270 | 252 | 263 | 256 | 241 | 212 | 220 | 176 | 259 | 130 | 209 | 256 | [87 empty] | Valsts | NONSPEC | Non-specified/Other | BIOETHANOL | Bioethanol | EXPORTS | (blank) | REN | [12 empty] | 11.468 | 2.339 | [16 empty] | 13.807
[Table] | IX.a.Scenario.Fuel | FEU | Construction | Fuel Oil |  | 1 | 2 | 2 | 4 |  |  | 29 | 70 | 70 | 29 | 0 | 41 | 41 | 83 | 83 | 41 | 41 | 83 | 122 | 122 | 162 | 122 | 81 | 122 | 122 | 122 | 162 | 162 | 162 | [87 empty] | Valsts | NONSPEC | Non-specified/Other | BIOGASOL | Biogasoline | EXPORTS | (blank) | REN | [12 empty] | 11.468 | 2.339 | [16 empty] | 13.807
[Table] | IX.a.Scenario.Insulation | FEU | Construction | Gas/Diesel Oil excl. Bio | 360 | 499 | 584 | 651 | 641 | 637 | 765 | 1014 | 893 | 510 | 722 | 722 | 1190 | 637 | 510 | 510 | 382 | 425 | 297 | 340 | 340 | 382 | 467 | 212 | 212 | 255 | 255 | 510 | 1445 | 1615 | [87 empty] | Valsts | NONSPEC | Non-specified/Other | BITCOAL | Other Bituminous Coal | EXPORTS | (blank) | COAL | [29 empty] | 3 | 3
[Table] | IX.a.Scenario.ServiceDemand | FEU | Construction | Heat | 44 | 43 | 40 | 43 | 42 | 43 | 54 | 32 | 54 | 90 | 32 | 54 | 86 | 58 | 50 | 50 | 43 | 58 | 40 | 36 | 50 | 111 | 126 | 140 | 140 | 144 | 266 | 335 | 666 | 1001 | [87 empty] | Valsts | NONSPEC | Non-specified/Other | BITCOAL | Other Bituminous Coal | IMPORTS | (blank) | COAL | [22 empty] | 75 | 60 | 82 | 106 | 170 |  |  |  | 493
[Table] | IX.a.info | FEU | Construction | Landfill Gas | [7 empty] | 0 | [109 empty] | Valsts | NONSPEC | Non-specified/Other | BITUMEN | Bitumen | IMPORTS | (blank) | OIL | [17 empty] | 2 |  |  |  | 49 | 39 | 21 | 17 | 13 | 4 | 2 | 13 | 39 | 199
[Table] | IX.c.AQ | FEU | Construction | LPG | 69 | 105 | 140 | 77 | 66 | 52 | 46 | 45 | 45 | 19 | [107 empty] | Valsts | NONSPEC | Non-specified/Other | CRNGFEED | Crude + NGL + Feedstocks | EXPORTS | (blank) | OIL |  | 0.154 | 0.448 | 1 | 1 | 2 | 3 | 6 | 3 | [21 empty] | 16.602
[Table] | IX.c.CHP.Emissions | FEU | Construction | Motor Gasoline excl. Bio | 32 | 26 | 14 | 20 | 27 | 23 | 44 | 44 | 44 | 18 | 44 | 44 | 44 | 44 | 44 | 44 |  | 25 |  |  |  | 44 | 44 | 88 |  | 44 | 176 | 176 | 176 | 836 | [87 empty] | Valsts | NONSPEC | Non-specified/Other | DIESEL | Memo: Transport Diesel | EXPORTS | (blank) | OIL | [8 empty] | 15 | 12 | 7 | [10 empty] | 13 | [8 empty] | 47
[Table] | IX.c.CHP.Outputs | FEU | Construction | Natural Gas | 274 | 297 | 253 | 344 | 432 | 407 | 447 | 708 | 505 | 471 | 370 | 469 | 401 | 402 | 134 | 134 | 168 | 134 | 68 | 33 | 33 | 33 | 33 | 33 | 34 | 68 | 240 | 269 | 275 | 270 | [87 empty] | Valsts | NONSPEC | Non-specified/Other | DIESEL | Memo: Transport Diesel | IMPORTS | (blank) | OIL | [6 empty] | 10 |  |  | 158 | 147 | 48 | 71 | 108 | 112 | 99 | 105 | 200 | 176 | 61 | 3 | 218 | 50 | 295 | 178 | 145 | 166 | 155 | 191 | 196 | 2892
[Table] | IX.c.Emissions | FEU | Construction | Peat products | [7 empty] | 0 | 0 | 1 | [107 empty] | Valsts | NONSPEC | Non-specified/Other | ELECTR | Electricity | EXPORTS | (blank) | ELE | [27 empty] | 2 | 2 | 3555 | 3559
[Table] | IX.c.NoCHP.Emissions | FEU | Construction | Primary Solid Biofuels | 46 | 80 | 56 | 84 | 59 | 51 | 155 | 134 | 37 | 59 | 60 | 67 | 136 | 255 | 228 | 268 | 131 | 121 | 120 | 170 | 171 | 180 | 175 | 165 | 171 | 154 | 132 | 6 | 6 | 7 | [87 empty] | Valsts | NONSPEC | Non-specified/Other | ELECTR | Electricity | IMPORTS | (blank) | ELE | [27 empty] | 4080 | 4227 | 7139 | 15446
[Table] | IX.c.NoCHP.Outputs | FEU | Chemical and petrochemical | Biodiesels |  |  | 6 | 0 | 1 | 1 |  | 0 | 1 | 1 | 3 | 1 | 2 | 3 | [103 empty] | Valsts | NONSPEC | Non-specified/Other | GASDIES | Gas/Diesel Oil | EXPORTS | (blank) | OIL | [8 empty] | 22 | 15 | 7 |  |  |  |  | 4 | [5 empty] | 13 | 31 | 50 | 5 | 5 | 5 |  |  |  | 157
[Table] | IX.c.Outputs | FEU | Chemical and petrochemical | Biogases from anaerobic fermentation |  |  | 22 | 22 | 29 | 30 | 6 | [110 empty] | Valsts | NONSPEC | Non-specified/Other | GASDIES | Gas/Diesel Oil | IMPORTS | (blank) | OIL | [6 empty] | 10 |  | 68 | 172 | 180 | 149 | 126 | 140 | 139 | 130 | 275 | 309 | 269 | 189 | 107 | 442 | 253 | 668 | 500 | 559 | 725 | 847 | 1172 | 1178 | 8607
[Table] | IX.c.Scenario.Demand | FEU | Chemical and petrochemical | Charcoal | [7 empty] | 0 | [109 empty] | Valsts | NONSPEC | Non-specified/Other | HEATOIL | Memo: Heating and Other Gasoil | EXPORTS | (blank) | OIL | [8 empty] | 7 | 3 | [5 empty] | 4 | [6 empty] | 31 | 50 | 5 | 5 | 5 |  |  |  | 110
[Table] | IX.c.Scenario.Electrification | FEU | Chemical and petrochemical | Coal | 0 | 2 | [5 empty] | 0 | 1 | 0 | [15 empty] | 28 | 28 | [90 empty] | Valsts | NONSPEC | Non-specified/Other | HEATOIL | Memo: Heating and Other Gasoil | IMPORTS | (blank) | OIL | [8 empty] | 68 | 14 | 33 | 101 | 55 | 32 | 27 | 31 | 170 | 109 | 93 | 128 | 104 | 224 | 203 | 373 | 322 | 414 | 559 | 692 | 981 | 982 | 5715
[Table] | IX.c.Scenario.Fuel | FEU | Chemical and petrochemical | Electricity | 218 | 235 | 232 | 224 | 223 | 216 | 258 | 259 | 248 | 227 | 212 | 234 | 212 | 270 | 259 | 238 | 270 | 270 | 281 | 245 | 382 | 590 | 727 | 684 | 785 | 810 | 1019 | 1328 | 1897 | 2027 | [87 empty] | Valsts | NONSPEC | Non-specified/Other | HIGHSULF | Memo: Fuel Oil - High Sulphur | EXPORTS | (blank) | OIL | [21 empty] | 15 | 20 | 42 | 12 | 5 | 92 |  |  | 26 | 212
[Table] | IX.c.costs | FEU | Chemical and petrochemical | Fuel Oil | [11 empty] | 110 |  |  |  |  | 122 | 162 | 164 | 122 | 122 | 81 | 1908 | 203 | 2436 | 1177 | 974 | 122 | 81 | 244 | [87 empty] | Valsts | NONSPEC | Non-specified/Other | HIGHSULF | Memo: Fuel Oil - High Sulphur | IMPORTS | (blank) | OIL | [9 empty] | 2 | [5 empty] | 2 | 125 | 123 | 167 | 6 |  | 785 | 898 | 1218 | 1044 | 1389 | 1320 | 1097 | 1275 | 1919 | 11370
[Table] | IX.c.info | FEU | Chemical and petrochemical | Gas/Diesel Oil excl. Bio | 12 | 27 | 4 | 13 | 9 | 15 |  | 17 | 85 | 85 | 85 | 43 | [8 empty] | 42 |  |  |  |  | 42 |  | 344 | 516 | 516 | [87 empty] | Valsts | NONSPEC | Non-specified/Other | JETKERO | Kerosene Type Jet Fuel | EXPORTS | (blank) | OIL | [7 empty] | 7 | 61 | [12 empty] | 3 | 5 | 3 | 4 | 4 |  |  |  | 16 | 103
[Table] | LV.CSB_TJ | FEU | Chemical and petrochemical | Heat | 41 | 44 | 41 | 43 | 44 | 40 | 47 | 11 | 22 | 90 | 97 | 4 | 4 | 4 | 7 | 7 | 11 | 14 | 14 | 7 | 475 | 1118 | 1115 | 1153 | 1116 | 1120 | 992 | 3210 | 4284 | 3895 | [87 empty] | Valsts | NONSPEC | Non-specified/Other | JETKERO | Kerosene Type Jet Fuel | IMPORTS | (blank) | OIL | [9 empty] | 1 | [7 empty] | 19 | 8 | 27 | 39 | 38 | 43 | 38 | 29 | 29 | 29 | 27 | 96 | 85 | 508
[Table] | LV.DMTRA_Disaggre | FEU | Chemical and petrochemical | Landfill Gas | [7 empty] | 19 | [109 empty] | Valsts | NONSPEC | Non-specified/Other | LOWSULF | Memo: Fuel Oil - Low Sulphur | IMPORTS | (blank) | OIL | [7 empty] | 31 | 10 |  | 186 | 102 | [18 empty] | 329
[Table] | LV.DM_Disaggre | FEU | Chemical and petrochemical | LPG | 163 | 182 | 142 | 127 | 139 | 144 | 137 | 137 | 46 | [108 empty] | Valsts | NONSPEC | Non-specified/Other | LPG | Liquefied Petroleum Gases | EXPORTS | (blank) | OIL | [11 empty] | 3 | [14 empty] | 2 | 1 |  | 3 | 9
[Table] | LV.Fuel_Aggre | FEU | Chemical and petrochemical | Motor Gasoline excl. Bio | 0 | 0 | 4 | 3 | 3 | 1 |  |  |  | 3 | 0 | [106 empty] | Valsts | NONSPEC | Non-specified/Other | LPG | Liquefied Petroleum Gases | IMPORTS | (blank) | OIL | [21 empty] | 45 | 39 | 31 | 38 | 52 | 63 | 60 | 76 | 84 | 488
[Table] | LV.Fuel_Switcher | FEU | Chemical and petrochemical | Natural Gas | 297 | 475 | 447 | 383 | 323 | 309 | 378 | 371 | 404 | 572 | 505 | 503 | 369 | 470 | 437 | 402 | 302 | 269 | 236 | 202 | 200 | 203 | 190 | 540 | 573 | 248 | 193 | 54 | 68 | 68 | [87 empty] | Valsts | NONSPEC | Non-specified/Other | LUBRIC | Lubricants | EXPORTS | (blank) | OIL |  | 0.308 | 0.425 | [16 empty] | 1 |  | 3 | [8 empty] | 4.733
[Table] | LV.GBP_EUR_2005 | FEU | Chemical and petrochemical | Peat |  | 1 |  |  |  | 10 | 20 | [110 empty] | Valsts | NONSPEC | Non-specified/Other | LUBRIC | Lubricants | IMPORTS | (blank) | OIL | [7 empty] | 1 | [13 empty] | 24 | 17 | 20 | 22 | 22 | 24 | 19 | 22 | 35 | 206
[Table] | LV.Sector_Aggre | FEU | Chemical and petrochemical | Peat products | [5 empty] | 1 | [111 empty] | Valsts | NONSPEC | Non-specified/Other | MOTORGAS | Motor Gasoline | EXPORTS | (blank) | OIL | 0.008 | [20 empty] | 89 | 5 | 11 | 26 | 1 | 45 | 26 |  | 164 | 367.008
[Table] | LV.Sector_Switcher | FEU | Chemical and petrochemical | Primary Solid Biofuels | 157 | 151 | 187 | 178 | 221 | 275 | 208 | 210 | 169 | 187 | 126 | 187 | 72 | 57 | 30 | 47 | 19 | 29 | 46 | 47 | 54 | 20 | 20 | 13 | 7 | 7 | 4 | [90 empty] | Valsts | NONSPEC | Non-specified/Other | MOTORGAS | Motor Gasoline | IMPORTS | (blank) | OIL | [16 empty] | 42 | 47 | 62 | 26 |  | 434 | 365 | 421 | 472 | 437 | 534 | 530 | 518 | 769 | 4657
[Table] | LV.Traj.X.a | FEU | Chemical and petrochemical | Straw | [11 empty] | 0 | [105 empty] | Valsts | NONSPEC | Non-specified/Other | NONBIODIES | Gas/Diesel Oil excl. Bio | EXPORTS | (blank) | OIL | [8 empty] | 22 | 15 | 7 |  |  |  |  | 4 | [5 empty] | 13 | 31 | 50 | 5 | 5 | 5 |  |  |  | 157
[Table] | MGBP | FEU | Chemical and petrochemical | White Spirit & SBP | 47 | 45 | 42 | 47 | 42 | 42 | 42 | 42 | 42 | 40 | 42 | 84 | 84 | 126 | 126 | 126 | 84 | 84 | 126 | 126 | 84 | 126 | 84 | 84 | 84 | 84 | 84 | 84 | 84 | 84 | [87 empty] | Valsts | NONSPEC | Non-specified/Other | NONBIODIES | Gas/Diesel Oil excl. Bio | IMPORTS | (blank) | OIL | [6 empty] | 10 |  | 68 | 172 | 180 | 149 | 126 | 140 | 139 | 130 | 275 | 309 | 269 | 189 | 107 | 442 | 253 | 668 | 500 | 559 | 725 | 847 | 1172 | 1178 | 8607
[Table] | Modules | FEU | Food and tobacco | Biodiesels | [6 empty] | 0 | 1 | 0 | 6 | 5 | [106 empty] | Valsts | NONSPEC | Non-specified/Other | NONBIOGASO | Motor Gasoline excl. Bio | EXPORTS | (blank) | OIL | 0.008 | [20 empty] | 89 | 5 | 11 | 26 | 1 | 45 | 26 |  | 164 | 367.008
[Table] | Money.Unit | FEU | Food and tobacco | Biogases from anaerobic fermentation | 2 | 1 | 1 | 2 | 2 | 2 | [111 empty] | Valsts | NONSPEC | Non-specified/Other | NONBIOGASO | Motor Gasoline excl. Bio | IMPORTS | (blank) | OIL | [16 empty] | 42 | 47 | 62 | 26 |  | 434 | 365 | 421 | 472 | 437 | 534 | 530 | 518 | 769 | 4657
[Table] | Peak_Electricity_Generation_Capacity | FEU | Food and tobacco | Coal | 14 | 17 | 40 | 46 | 24 | 24 | 25 | 27 | 16 | 52 | 52 | 79 | 79 | 79 | 105 | 105 | 131 | 114 | 114 | 114 | 171 | 142 | 142 | 142 | 142 | 484 | 427 | 541 | 484 | 797 | [87 empty] | Valsts | NONSPEC | Non-specified/Other | NONBIOJETK | Kerosene Type Jet Fuel excl. Bio | EXPORTS | (blank) | OIL | [7 empty] | 7 | 61 | [12 empty] | 3 | 5 | 3 | 4 | 4 |  |  |  | 16 | 103
[Table] | Preferences.AreaUnits | FEU | Food and tobacco | Coke | [13 empty] | 27 | 27 |  | 27 | 27 | 26 | 26 | 53 | 26 | 53 | 53 | 53 | 53 | 53 |  |  | 158 | [87 empty] | Valsts | NONSPEC | Non-specified/Other | NONBIOJETK | Kerosene Type Jet Fuel excl. Bio | IMPORTS | (blank) | OIL | [9 empty] | 1 | [7 empty] | 19 | 8 | 27 | 39 | 38 | 43 | 38 | 29 | 29 | 29 | 27 | 96 | 85 | 508
[Table] | Preferences.EnergyUnits | FEU | Food and tobacco | Electricity | 1004 | 1023 | 1038 | 999 | 1001 | 1008 | 1152 | 929 | 1055 | 1051 | 1015 | 1245 | 1264 | 1163 | 1145 | 1073 | 1127 | 1109 | 1120 | 1080 | 1102 | 1148 | 1181 | 1004 | 1022 | 922 | 1012 | 1429 | 1260 | 1292 | [87 empty] | Valsts | NONSPEC | Non-specified/Other | NONCRUDE | Other Hydrocarbons | EXPORTS | (blank) | OIL |  | 0.154 | 0.448 | 1 | 1 | 2 | 3 | 6 | 3 | [21 empty] | 16.602
[Table] | Preferences.PowerUnits | FEU | Food and tobacco | Fuel Oil | 47 | 38 | 33 | 28 | 37 | 95 | 152 | 232 | 177 | 314 | 274 | 210 | 442 | 578 | 537 | 495 | 575 | 938 | 937 | 1340 | 2030 | 3004 | 2477 | 2478 | 2559 | 2233 | 2152 | 1340 | 1380 | 3090 | [87 empty] | Valsts | NONSPEC | Non-specified/Other | OPRODS | Non-specified Oil Products | EXPORTS | (blank) | OIL | [21 empty] | 3 | 3 | 26 | [6 empty] | 32
[Table] | Preferences.Unit.Energy | FEU | Food and tobacco | Gas/Diesel Oil excl. Bio | 87 | 169 | 132 | 114 | 111 | 152 | 170 | 121 | 85 | 170 | 212 | 212 | 213 | 255 | 297 | 340 | 340 | 340 | 467 | 595 | 595 | 765 | 850 | 553 | 552 | 765 | 3229 | 3102 | 3229 | 3229 | [87 empty] | Valsts | NONSPEC | Non-specified/Other | OPRODS | Non-specified Oil Products | IMPORTS | (blank) | OIL | [14 empty] | 4 |  | 8 | 3 | 5 | 61 | 41 | 74 | 27 | 14 | 17 | 14 | 46 | 28 | 39 | 81 | 462
[Table] | Preferences.Unit.Power | FEU | Food and tobacco | Heat | 268 | 321 | 219 | 162 | 112 | 144 | 115 | 108 | 90 | 97 | 65 | 50 | 50 | 50 | 50 | 22 | 29 | 75 | 122 | 144 | 140 | 170 | 173 | 179 | 169 | 176 | 1680 | 5438 | 8385 | 8302 | [87 empty] | Valsts | NONSPEC | Non-specified/Other | OTHKERO | Other Kerosene | EXPORTS | (blank) | OIL | [7 empty] | 3 | [17 empty] | 4 | 1 |  |  |  | 8
[Table] | Preferences.moneyunits | FEU | Food and tobacco | Kerosene Type Jet Fuel | [21 empty] | 43 | 86 | 43 | [93 empty] | Valsts | NONSPEC | Non-specified/Other | OTHKERO | Other Kerosene | IMPORTS | (blank) | OIL | [21 empty] | 2 | 4 | 4 | 10 | 11 | 7 | 10 | 17 | 17 | 82
[Table] | Price1990 | FEU | Food and tobacco | LPG | 141 | 153 | 191 | 190 | 148 | 160 | 182 | 137 | 91 | 72 | 91 | 46 | 91 | 91 | 46 | 46 | 46 | 46 | 46 |  | 46 | 46 | 46 |  |  |  | 46 | 46 | 46 | 46 | [87 empty] | Valsts | NONSPEC | Non-specified/Other | OVENCOKE | Coke Oven Coke | IMPORTS | (blank) | COAL | [25 empty] | 3 |  |  |  |  | 3
[Table] | Price1991 | FEU | Food and tobacco | Motor Gasoline excl. Bio | 1 | 1 | 0 | 1 | 1 | 4 | [111 empty] | Valsts | NONSPEC | Non-specified/Other | PARWAX | Paraffin Waxes | IMPORTS | (blank) | OIL | [18 empty] | 4 | 3 | 3 | [9 empty] | 10
[Table] | Price1992 | FEU | Food and tobacco | Natural Gas | 1254 | 1316 | 1240 | 1400 | 1538 | 1627 | 1686 | 1718 | 1752 | 1785 | 1815 | 2078 | 2344 | 2784 | 2684 | 2785 | 2354 | 2588 | 2292 | 1985 | 1997 | 2335 | 2587 | 2742 | 2462 | 1886 | 2326 | 408 | 450 | 509 | [87 empty] | Valsts | NONSPEC | Non-specified/Other | PEAT | Peat | EXPORTS | (blank) | COAL | [8 empty] | 5 | 6 | 7 | 2 | 10 |  | 4 |  |  |  | 5 | 4 | 2 | 2 | [8 empty] | 47
[Table] | Price1993 | FEU | Food and tobacco | Peat products |  | 0 | [7 empty] | 3 | [10 empty] | 15 | 15 | 15 |  |  | 15 | [91 empty] | Valsts | NONSPEC | Non-specified/Other | PEATPROD | Peat products | EXPORTS | (blank) | COAL | [20 empty] | 3 | 1 | [8 empty] | 4
[Table] | Price1994 | FEU | Food and tobacco | Primary Solid Biofuels | 402 | 397 | 327 | 317 | 209 | 452 | 429 | 511 | 336 | 302 | 368 | 364 | 667 | 741 | 1004 | 875 | 676 | 799 | 780 | 443 | 349 | 328 | 315 | 298 | 295 | 268 | 192 | 188 | 188 | 187 | [87 empty] | Valsts | NONSPEC | Non-specified/Other | PELLETS | Wood pellets | EXPORTS | (blank) | REN | [8 empty] | 19.838 |  |  | 381 | 425 | 418 | 285 | [15 empty] | 1528.838
[Table] | Price1995 | FEU | Food and tobacco | Shale oil | 9 | 8 | [5 empty] | 39 | 79 | 39 | 39 | 40 | 40 | 39 | 79 | 39 | 39 | 79 | 79 | 236 | [97 empty] | Valsts | NONSPEC | Non-specified/Other | PELLETS | Wood pellets | IMPORTS | (blank) | REN | [11 empty] | 2 |  | 24 | [16 empty] | 26
[Table] | Price1996 | FEU | Food and tobacco | Straw | 48 | 49 | 45 | 41 | 29 |  |  | 0 | 0 | 0 | [107 empty] | Valsts | NONSPEC | Non-specified/Other | RESFUEL | Fuel Oil | EXPORTS | (blank) | OIL | [21 empty] | 15 | 20 | 42 | 12 | 5 | 92 |  |  | 26 | 212
[Table] | Price1997 | FEU | Non-metallic minerals | Biodiesels | 2 | 2 | 2 | 2 | 2 | 3 | 0 | [110 empty] | Valsts | NONSPEC | Non-specified/Other | RESFUEL | Fuel Oil | IMPORTS | (blank) | OIL | [7 empty] | 31 | 10 | 2 | 186 | 102 |  |  |  | 2 | 125 | 123 | 167 | 6 |  | 785 | 898 | 1218 | 1044 | 1389 | 1320 | 1097 | 1275 | 1919 | 11699
[Table] | Price1998 | FEU | Non-metallic minerals | Coal | 1183 | 1292 | 899 | 650 | 957 | 1254 | 1299 | 1910 | 2136 | 1757 | 1285 | 1888 | 1809 | 1127 | 682 | 26 | 26 | 28 | 28 | 28 | 28 | 28 | 85 | 57 | 114 | 171 | 199 | 114 | 85 | 170 | [87 empty] | Valsts | NONSPEC | Non-specified/Other | TOTPRODS | Total Products | EXPORTS | (blank) | OIL | 0.008 | 0.308 | 0.437 |  |  |  |  | 10 | 83 | 15 | 7 | 3 |  |  |  | 4 |  |  |  | 1 |  | 126 | 64 | 132 | 47 | 19 | 145 | 27 |  | 209 | 892.753
[Table] | Price1999 | FEU | Non-metallic minerals | Electricity | 1007 | 1012 | 940 | 810 | 861 | 958 | 921 | 878 | 860 | 799 | 634 | 691 | 662 | 558 | 590 | 378 | 378 | 360 | 335 | 306 | 335 | 389 | 353 | 320 | 346 | 464 | 418 | 979 | 1469 | 1476 | [87 empty] | Valsts | NONSPEC | Non-specified/Other | TOTPRODS | Total Products | IMPORTS | (blank) | OIL | [6 empty] | 10 | 32 | 78 | 175 | 366 | 251 | 126 | 140 | 143 | 132 | 450 | 503 | 515 | 315 | 192 | 1896 | 1687 | 2437 | 2151 | 2528 | 2754 | 2622 | 3230 | 4209 | 26942
[Table] | Price2000 | FEU | Non-metallic minerals | Fuel Oil |  | 5 | 44 | 124 |  |  |  |  | 0 | 627 | 194 | 158 | 301 | 786 | 645 | 1293 | 1441 | 784 | 413 | 731 | 2071 | 1827 | 2192 | 2355 | 2437 | 2801 | 1177 | 1218 | 1096 | 3374 | [87 empty] | Valsts | NONSPEC | Non-specified/Other | WHITESP | White Spirit & SBP | IMPORTS | (blank) | OIL | [19 empty] | 3 | 2 | 3 | 2 | 2 | 2 | 2 | 2 | 2 | 2 | 2 | 24
[Table] | Price2001 | FEU | Non-metallic minerals | Gas/Diesel Oil excl. Bio | 326 | 391 | 288 | 255 | 280 | 275 | 297 | 291 | 298 | 237 | 128 | 127 | 127 | 212 | 255 | 42 | 42 | 42 | 42 | 42 | 85 | 85 | 42 | 42 | 42 | 127 | 42 | 42 | 170 | 170 | [87 empty] | Valsts | NORWAY | Norway | BIODIESEL | Biodiesels | EXPORTS | (blank) | REN |  |  |  | 2.945 |  |  |  | 1.41 | [22 empty] | 4.355
[Table] | Price2002 | FEU | Non-metallic minerals | Heat | 12 | 12 | 11 | 10 | 8 | 7 |  |  | 29 |  | 0 | 7 | 7 | 7 | 22 | 29 | 4 | 4 | 4 | 25 | 54 | 45 | 46 | 47 | 43 | 47 | 551 | 1778 | 3276 | 3636 | [87 empty] | Valsts | NORWAY | Norway | BITCOAL | Other Bituminous Coal | EXPORTS | (blank) | COAL |  | 5.026 | [28 empty] | 5.026
[Table] | Price2003 | FEU | Non-metallic minerals | Industrial Waste | 363 | 361 | 192 | 198 | 308 | 364 | 392 | 336 | 504 | 105 | 26 | 210 | 210 | 131 | 183 | 314 | 291 | [100 empty] | Valsts | NORWAY | Norway | BITCOAL | Other Bituminous Coal | IMPORTS | (blank) | COAL | [8 empty] | 22 | [21 empty] | 22
[Table] | Price2004 | FEU | Non-metallic minerals | LPG | 6 | 16 | 1 | 0 | 1 | [20 empty] | 46 | [91 empty] | Valsts | NORWAY | Norway | BITUMEN | Bitumen | EXPORTS | (blank) | OIL | 0.002 |  | 0.003 | [27 empty] | 0.005
[Table] | Price2005 | FEU | Non-metallic minerals | Motor Gasoline excl. Bio | 0 | 0 | 0 | 0 | 0 | [112 empty] | Valsts | NORWAY | Norway | DIESEL | Memo: Transport Diesel | IMPORTS | (blank) | OIL | [11 empty] | 8 | 68 | 30 | 3 |  | 17 | 12 | 5 | 4 | 20 | [9 empty] | 167
[Table] | Price2006 | FEU | Non-metallic minerals | Municipal Waste (Non-Renew) | 2356 | 2587 | 1797 | 1338 | 1995 | 2370 | 1824 | 1995 | 1735 | 1076 | 62 | [106 empty] | Valsts | NORWAY | Norway | GASDIES | Gas/Diesel Oil | IMPORTS | (blank) | OIL | [9 empty] | 10 |  | 8 | 68 | 30 | 3 |  | 17 | 12 | 5 | 4 | 20 | [9 empty] | 177
[Table] | Price2007 | FEU | Non-metallic minerals | Natural Gas | 1250 | 1238 | 1285 | 1184 | 1207 | 1352 | 1342 | 1280 | 977 | 1010 | 941 | 1777 | 1976 | 1878 | 2381 | 1845 | 1884 | 2352 | 1821 | 808 | 698 | 1066 | 634 | 1345 | 1282 | 750 | 1476 | 4163 | 4513 | 5734 | [87 empty] | Valsts | NORWAY | Norway | HEATOIL | Memo: Heating and Other Gasoil | IMPORTS | (blank) | OIL | [9 empty] | 10 | [20 empty] | 10
[Table] | Price2008 | FEU | Non-metallic minerals | Peat | [21 empty] | 10 | 10 | [94 empty] | Valsts | NORWAY | Norway | JETKERO | Kerosene Type Jet Fuel | EXPORTS | (blank) | OIL |  |  |  | 1 |  |  |  |  | 1 | 1 | [20 empty] | 3
[Table] | Price2009 | FEU | Non-metallic minerals | Primary Solid Biofuels | 34 | 5 | 6 | 25 | 3 |  |  | 23 | 3 | 10 | 67 | 77 | 139 | 136 | 95 | 50 | 102 | 17 | 12 | 24 | 34 | 29 | 20 | 20 | 94 | 20 | 27 | 6 | 6 | 7 | [87 empty] | Valsts | NORWAY | Norway | LOWSULF | Memo: Fuel Oil - Low Sulphur | IMPORTS | (blank) | OIL | [7 empty] | 8 | [22 empty] | 8
[Table] | Price2010 | FEU | Non-metallic minerals | Shale oil | [11 empty] | 39 | 39 | 39 | 39 | 79 | 118 | 118 | 236 | 748 | 118 | [96 empty] | Valsts | NORWAY | Norway | LPG | Liquefied Petroleum Gases | IMPORTS | (blank) | OIL |  | 0.001 | [28 empty] | 0.001
[Table] | Price2011 | FEU | Non-metallic minerals | Straw | 261 | 211 | [115 empty] | Valsts | NORWAY | Norway | LUBRIC | Lubricants | EXPORTS | (blank) | OIL | 0.006 | 0.001 | 0.002 | [27 empty] | 0.009
[Table] | TGBP | FEU | Paper, pulp and print | Coal |  |  |  | 1 |  |  |  | 0 | 0 |  | 0 | 0 |  | 26 | 26 | 26 | 26 | 28 | 28 |  | 28 | 28 | 57 | 28 | 28 | 28 | 85 | [90 empty] | Valsts | NORWAY | Norway | MOTORGAS | Motor Gasoline | IMPORTS | (blank) | OIL | [9 empty] | 26 | 123 | 34 | 44 | 232 | 83 | 35 | 20 | 12 | 24 | 16 | 93 | [9 empty] | 742
[Table] | Table | FEU | Paper, pulp and print | Electricity | 99 | 100 | 100 | 94 | 101 | 108 | 104 | 115 | 112 | 115 | 169 | 148 | 151 | 137 | 155 | 151 | 140 | 130 | 97 | 119 | 97 | 79 | 86 | 148 | 148 | 238 | 238 | 518 | 713 | 634 | [87 empty] | Valsts | NORWAY | Norway | NONBIODIES | Gas/Diesel Oil excl. Bio | IMPORTS | (blank) | OIL | [9 empty] | 10 |  | 8 | 68 | 30 | 3 |  | 17 | 12 | 5 | 4 | 20 | [9 empty] | 177
[Table] | Table_Names | FEU | Paper, pulp and print | Fuel Oil | [26 empty] | 81 | [90 empty] | Valsts | NORWAY | Norway | NONBIOGASO | Motor Gasoline excl. Bio | IMPORTS | (blank) | OIL | [9 empty] | 26 | 123 | 34 | 44 | 232 | 83 | 35 | 20 | 12 | 24 | 16 | 93 | [9 empty] | 742
[Table] | USD2009_ | FEU | Paper, pulp and print | Gas/Diesel Oil excl. Bio | 0 | 0 | 2 | 2 | 2 | 2 |  | 6 | 14 | 3 | 0 | 0 | [105 empty] | Valsts | NORWAY | Norway | NONBIOJETK | Kerosene Type Jet Fuel excl. Bio | EXPORTS | (blank) | OIL |  |  |  | 1 |  |  |  |  | 1 | 1 | [20 empty] | 3
[Table] | USD2010_ | FEU | Paper, pulp and print | Heat | 5 | 2 | 10 | 7 | 7 | 7 | 7 | 7 | 4 | 18 | 14 | 47 | 50 | 86 | 47 | 50 | 50 | 61 | 47 | 47 | 47 | 39 | 44 | 45 | 40 | 40 | [91 empty] | Valsts | NORWAY | Norway | PARWAX | Paraffin Waxes | IMPORTS | (blank) | OIL |  | 0.027 | 0.029 | [27 empty] | 0.056
[Table] | Unit.Btu | FEU | Paper, pulp and print | LPG | 4 | 3 | 4 | 4 | 4 | 4 | [111 empty] | Valsts | NORWAY | Norway | PELLETS | Wood pellets | EXPORTS | (blank) | REN |  | 0.645 |  | 0.001 | 0.002 |  | 0.024 |  | 0.005 | 0.014 | 0.066 | [19 empty] | 0.757
[Table] | Unit.GJ | FEU | Paper, pulp and print | Motor Gasoline excl. Bio | 0 | 0 | 0 | [114 empty] | Valsts | NORWAY | Norway | RESFUEL | Fuel Oil | IMPORTS | (blank) | OIL | [7 empty] | 8 | [22 empty] | 8
[Table] | Unit.GW | FEU | Paper, pulp and print | Municipal Waste (Non-Renew) | [8 empty] | 0 | [108 empty] | Valsts | NORWAY | Norway | TOTPRODS | Total Products | EXPORTS | (blank) | OIL | 0.008 | 0.001 | 0.005 | 1 |  |  |  |  | 1 | 1 | [20 empty] | 3.014
[Table] | Unit.GWh | FEU | Paper, pulp and print | Natural Gas | 95 | 107 | 105 | 86 | 95 | 97 | 103 | 68 | 101 | 101 | 101 | 201 | 201 | 235 | 202 | 167 | 168 | 134 | 135 | 101 | 100 | 94 | 104 | 118 | 101 | 32 | 303 | 248 | 248 | 234 | [87 empty] | Valsts | NORWAY | Norway | TOTPRODS | Total Products | IMPORTS | (blank) | OIL |  | 0.028 | 0.029 |  |  |  |  | 8 |  | 36 | 123 | 42 | 112 | 262 | 86 | 35 | 37 | 24 | 29 | 20 | 113 | [9 empty] | 927.057
[Table] | Unit.GWyear | FEU | Paper, pulp and print | Peat products | [9 empty] | 0 | [107 empty] | Valsts | OTHERASIA | Other Asia and Pacific | JETGAS | Gasoline Type Jet Fuel | EXPORTS | (blank) | OIL | [6 empty] | 1 | 12 | [22 empty] | 13
[Table] | Unit.J | FEU | Paper, pulp and print | Primary Solid Biofuels | 17 | 8 | 9 | 11 | 5 | 3 | 97 | 102 | 108 | 156 | 163 | 7 | 16 | 20 | 27 | 20 | 20 | 20 | 13 | 23 | 40 | 20 | 20 | 20 | 87 | 188 | 65 | [90 empty] | Valsts | OTHERASIA | Other Asia and Pacific | JETKERO | Kerosene Type Jet Fuel | EXPORTS | (blank) | OIL | [5 empty] | 3 | 14 | 156 | 76 | 1 | [20 empty] | 250
[Table] | Unit.MJ | FEU | Paper, pulp and print | Straw |  |  |  | 0 | [113 empty] | Valsts | OTHERASIA | Other Asia and Pacific | LUBRIC | Lubricants | EXPORTS | (blank) | OIL |  | 0.008 | 0.011 |  | 1 |  | 1 | [23 empty] | 2.019
[Table] | Unit.MW | FEU | Wood and Wood Products | Biodiesels | [6 empty] | 0 | 0 | [109 empty] | Valsts | OTHERASIA | Other Asia and Pacific | NONBIOJETK | Kerosene Type Jet Fuel excl. Bio | EXPORTS | (blank) | OIL | [5 empty] | 3 | 14 | 156 | 76 | 1 | [20 empty] | 250
[Table] | Unit.MWh | FEU | Wood and Wood Products | Coal |  |  | 3 | 3 |  |  |  | 1 | 1 | 0 | [15 empty] | 28 | 28 | [90 empty] | Valsts | OTHERASIA | Other Asia and Pacific | TOTPRODS | Total Products | EXPORTS | (blank) | OIL |  | 0.008 | 0.011 |  | 1 | 3 | 16 | 168 | 76 | 1 | [20 empty] | 265.019
[Table] | Unit.Mboe | FEU | Wood and Wood Products | Electricity | 3004 | 2904 | 2744 | 2657 | 2604 | 2452 | 2250 | 2016 | 1793 | 1717 | 1649 | 1469 | 1581 | 1544 | 1397 | 1292 | 1145 | 1022 | 1066 | 965 | 839 | 724 | 644 | 497 | 482 | 396 | 378 | 428 | 522 | 569 | [87 empty] | Valsts | OTHEREUROP | Other Europe | DIESEL | Memo: Transport Diesel | EXPORTS | (blank) | OIL | [8 empty] | 6 | 3 | [20 empty] | 9
[Table] | Unit.Mha | FEU | Wood and Wood Products | Fuel Oil | [17 empty] | 41 | 165 | 203 | 487 | 650 | 487 | 528 | 203 | 771 | 934 | 244 | 244 | 568 | [87 empty] | Valsts | OTHEREUROP | Other Europe | GASDIES | Gas/Diesel Oil | EXPORTS | (blank) | OIL | [8 empty] | 6 | 3 | [5 empty] | 1 | [14 empty] | 10
[Table] | Unit.Mtoe | FEU | Wood and Wood Products | Gas/Diesel Oil excl. Bio | 385 | 405 | 408 | 362 | 327 | 360 | 298 | 338 | 212 | 170 | 212 | 255 | 212 | 212 | 170 | 212 | 212 | 170 | 170 | 212 | 127 | 170 | 127 | 127 | 85 | 42 | 42 | 42 | 212 | [88 empty] | Valsts | OTHEREUROP | Other Europe | HEATOIL | Memo: Heating and Other Gasoil | EXPORTS | (blank) | OIL | [15 empty] | 1 | [14 empty] | 1
[Table] | Unit.Mtoe.y | FEU | Wood and Wood Products | Heat | 2879 | 3199 | 2812 | 2095 | 1103 | 464 | 90 | 4 | 4 | 7 | 14 | 14 | 25 | 32 | 101 | 133 | 162 | 76 | 61 | 40 | 40 | 61 | 63 | 65 | 61 | 65 | 1171 | 3789 | 4334 | 4442 | [87 empty] | Valsts | OTHEREUROP | Other Europe | HIGHSULF | Memo: Fuel Oil - High Sulphur | EXPORTS | (blank) | OIL | [20 empty] | 4 | [9 empty] | 4
[Table] | Unit.PJ | FEU | Wood and Wood Products | LPG | 36 | 28 | 26 | 34 | 27 | 25 | 46 | 45 | [109 empty] | Valsts | OTHEREUROP | Other Europe | LPG | Liquefied Petroleum Gases | IMPORTS | (blank) | OIL | [13 empty] | 1 | [16 empty] | 1
[Table] | Unit.TJ | FEU | Wood and Wood Products | Motor Gasoline excl. Bio | 7 | 10 | 15 | 15 | 15 | 13 |  |  |  | 23 | 0 | 44 | 44 | 44 | 44 | 44 | 44 | 44 | 44 | 44 | 44 | 44 | 44 | 44 | 44 | 88 | 44 | 44 | 44 | 44 | [87 empty] | Valsts | OTHEREUROP | Other Europe | LUBRIC | Lubricants | EXPORTS | (blank) | OIL |  |  |  | 1 | 1 | [25 empty] | 2
[Table] | Unit.TWh | FEU | Wood and Wood Products | Natural Gas | 438 | 781 | 630 | 548 | 502 | 535 | 619 | 943 | 1483 | 1448 | 1009 | 1106 | 1004 | 805 | 805 | 671 | 673 | 605 | 506 | 505 | 500 | 515 | 508 | 547 | 438 | 411 | 349 | 347 | 271 | 275 | [87 empty] | Valsts | OTHEREUROP | Other Europe | LUBRIC | Lubricants | IMPORTS | (blank) | OIL |  |  |  | 2 | [26 empty] | 2
[Table] | Unit.W | FEU | Wood and Wood Products | Paraffin Waxes | 229 | 254 | 155 | 193 | 126 | 126 | 126 | 125 | 126 | 210 | [107 empty] | Valsts | OTHEREUROP | Other Europe | MOTORGAS | Motor Gasoline | EXPORTS | (blank) | OIL |  | 0.003 | [28 empty] | 0.003
[Table] | Unit.Wales | FEU | Wood and Wood Products | Peat | [7 empty] | 2 | 2 | 10 | [107 empty] | Valsts | OTHEREUROP | Other Europe | NONBIODIES | Gas/Diesel Oil excl. Bio | EXPORTS | (blank) | OIL | [8 empty] | 6 | 3 | [5 empty] | 1 | [14 empty] | 10
[Table] | Unit.acre | FEU | Wood and Wood Products | Peat products | 13 | [116 empty] | Valsts | OTHEREUROP | Other Europe | NONBIOGASO | Motor Gasoline excl. Bio | EXPORTS | (blank) | OIL |  | 0.003 | [28 empty] | 0.003
[Table] | Unit.boe | FEU | Wood and Wood Products | Primary Solid Biofuels | 13671 | 13017 | 12825 | 12886 | 14223 | 13747 | 11722 | 11094 | 9937 | 8593 | 7163 | 4298 | 3443 | 4225 | 3187 | 2564 | 1617 | 1792 | 2276 | 1473 | 1864 | 1910 | 1320 | 1270 | 914 | 623 | 598 | [90 empty] | Valsts | OTHEREUROP | Other Europe | OPRODS | Non-specified Oil Products | IMPORTS | (blank) | OIL |  |  |  | 1 |  |  |  | 1 | [22 empty] | 2
[Table] | Unit.calorie | FEU | Wood and Wood Products | Shale oil |  |  | 1 | [16 empty] | 39 | [97 empty] | Valsts | OTHEREUROP | Other Europe | OTHKERO | Other Kerosene | EXPORTS | (blank) | OIL | [5 empty] | 1 |  | 1 | [22 empty] | 2
[Table] | Unit.day | FEU | Iron and steel & Non-ferrous metals | Biodiesels |  |  |  | 0 |  |  |  | 1 | [109 empty] | Valsts | OTHEREUROP | Other Europe | OTHKERO | Other Kerosene | IMPORTS | (blank) | OIL | [15 empty] | 1 | [14 empty] | 1
[Table] | Unit.ha | FEU | Iron and steel & Non-ferrous metals | Charcoal | [7 empty] | 0 | 0 | 0 | [107 empty] | Valsts | OTHEREUROP | Other Europe | PELLETS | Wood pellets | EXPORTS | (blank) | REN |  |  |  | 0.031 | [26 empty] | 0.031
[Table] | Unit.hour | FEU | Iron and steel & Non-ferrous metals | Coal | 1 | 1 | 0 | 1 | 1 |  | 32 | 185 | 29 | 26 | [16 empty] | 28 | [90 empty] | Valsts | OTHEREUROP | Other Europe | RESFUEL | Fuel Oil | EXPORTS | (blank) | OIL | [20 empty] | 4 | [9 empty] | 4
[Table] | Unit.kW | FEU | Iron and steel & Non-ferrous metals | Coke | [6 empty] | 52 | 161 | 80 | 80 | 134 | 134 | 107 | 134 | 161 | 188 | 134 | 241 | 264 | 264 | 264 | 264 | 264 | 158 | 158 | 185 | 105 | 132 | 105 | 53 | [87 empty] | Valsts | OTHEREUROP | Other Europe | TOTPRODS | Total Products | EXPORTS | (blank) | OIL |  | 0.003 |  | 1 | 1 | 1 |  | 1 | 6 | 3 | [5 empty] | 1 |  |  |  |  | 4 | [9 empty] | 18.003
[Table] | Unit.kWh | FEU | Iron and steel & Non-ferrous metals | Electricity | 57 | 67 | 70 | 52 | 177 | 58 | 512 | 1757 | 687 | 537 | 486 | 515 | 536 | 572 | 529 | 540 | 504 | 504 | 475 | 450 | 403 | 403 | 367 | 241 | 259 | 299 | 266 | 270 | 345 | 435 | [87 empty] | Valsts | OTHEREUROP | Other Europe | TOTPRODS | Total Products | IMPORTS | (blank) | OIL |  |  |  | 4 |  |  | 1 | 1 | [5 empty] | 1 |  | 1 | [14 empty] | 8
[Table] | Unit.kWh.p.d | FEU | Iron and steel & Non-ferrous metals | Fuel Oil | [9 empty] | 1005 | 792 | 917 | 963 | 963 | 610 | 963 | 963 | 963 | 1005 | 1130 | 1130 | 1088 | 1162 | 704 | 705 | 870 | 731 | 690 | 974 | 2014 | [87 empty] | Valsts | OTHEREUROP | Other Europe | WHITESP | White Spirit & SBP | IMPORTS | (blank) | OIL |  |  |  | 1 |  |  | 1 | [23 empty] | 2
[Table] | Unit.km2 | FEU | Iron and steel & Non-ferrous metals | Gas/Diesel Oil excl. Bio | 0 | 1 | 1 | 0 |  |  |  | 3 | 2 | 1 |  |  |  |  | 42 |  |  |  | 42 | 42 | [5 empty] | 42 |  | 42 | 42 | 42 | [87 empty] | Valsts | OTHFUSSR | Other Former Soviet Union | LPG | Liquefied Petroleum Gases | IMPORTS | (blank) | OIL | [19 empty] | 1 | [10 empty] | 1
[Table] | Unit.ktoe | FEU | Iron and steel & Non-ferrous metals | Heat | 1 | 3 | 4 | 2 | 2 | 1 | 4 | 0 | 0 | 0 | 0 | 4 | 4 | 4 | 4 | 0 | 4 | 4 | 4 | 0 | [6 empty] | 146 | 476 | 817 | 965 | [87 empty] | Valsts | OTHFUSSR | Other Former Soviet Union | TOTPRODS | Total Products | IMPORTS | (blank) | OIL | [19 empty] | 1 | [10 empty] | 1
[Table] | Unit.m2 | FEU | Iron and steel & Non-ferrous metals | LPG | 0 | 0 | 0 | 0 | [113 empty] | Valsts | PHILIPPINE | Philippines | MOTORGAS | Motor Gasoline | EXPORTS | (blank) | OIL | [14 empty] | 3 | [15 empty] | 3
[Table] | Unit.mcm.d | FEU | Iron and steel & Non-ferrous metals | Motor Gasoline excl. Bio |  |  | 0 | [114 empty] | Valsts | PHILIPPINE | Philippines | NONBIOGASO | Motor Gasoline excl. Bio | EXPORTS | (blank) | OIL | [14 empty] | 3 | [15 empty] | 3
[Table] | Unit.minute | FEU | Iron and steel & Non-ferrous metals | Natural Gas | 23 | 29 | 32 | 82 | 466 | 85 | 689 | 1617 | 1348 | 3973 | 3496 | 3955 | 4319 | 4292 | 4327 | 4294 | 4271 | 4167 | 4248 | 4072 | 3961 | 4048 | 3917 | 2497 | 2360 | 3107 | 2892 | 3425 | 3633 | 4275 | [87 empty] | Valsts | PHILIPPINE | Philippines | TOTPRODS | Total Products | EXPORTS | (blank) | OIL | [14 empty] | 3 | [15 empty] | 3
[Table] | Unit.therm | FEU | Iron and steel & Non-ferrous metals | Primary Solid Biofuels | 4 | 1 | 0 | [114 empty] | Valsts | POLAND | Poland | AVGAS | Aviation Gasoline | IMPORTS | (blank) | OIL | 0.004 |  |  |  |  | 1 |  | 2 | 1 | [21 empty] | 4.004
[Table] | Unit.toe | FEU | Iron and steel & Non-ferrous metals | Shale oil | [18 empty] | 79 | [98 empty] | Valsts | POLAND | Poland | BIODIESEL | Biodiesels | EXPORTS | (blank) | REN |  |  |  |  | 2.211 | 0.114 | [24 empty] | 2.325
[Table] | Unit.year | FEU | Other industry | Charcoal | [8 empty] | 0 | 0 | [107 empty] | Valsts | POLAND | Poland | BIODIESEL | Biodiesels | IMPORTS | (blank) | REN | 0.001 | 0.001 | [28 empty] | 0.002
[Table] | V.a.Costs | FEU | Other industry | Coal | 7 | 14 | 22 | 16 | 30 | 34 | 25 | 14 | 31 | 0 | 26 | 26 | 79 | 78 | 78 | 26 | 26 | 28 | 28 | 56 | 85 | 141 | 28 | 56 | 28 | 398 | 341 | 57 | 57 | 85 | [87 empty] | Valsts | POLAND | Poland | BIOETHANOL | Bioethanol | EXPORTS | (blank) | REN |  | 1.118 | 2.366 | [5 empty] | 0.508 | 4.878 | 3.701 | [19 empty] | 12.571
[Table] | V.a.Emissions | FEU | Other industry | Coke | 1 | 1 | 3 | 0 | 0 | 0 |  | 0 | 0 | 0 | [15 empty] | 26 | 52 |  |  | 79 | [87 empty] | Valsts | POLAND | Poland | BIOETHANOL | Bioethanol | IMPORTS | (blank) | REN |  | 0.067 | 0.001 | 0.069 |  |  |  | 1.349 | 1.788 | 1.977 | [20 empty] | 5.251
[Table] | V.a.Inputs | FEU | Other industry | Electricity | 972 | 1036 | 978 | 931 | 897 | 922 | 1060 | 919 | 929 | 896 | 835 | 1238 | 1732 | 1660 | 1673 | 1893 | 1923 | 1840 | 1920 | 1743 | 1709 | 1707 | 1919 | 1869 | 1869 | 1771 | 1851 | 3233 | 4393 | 4795 | [87 empty] | Valsts | POLAND | Poland | BIOGASOL | Biogasoline | EXPORTS | (blank) | REN |  | 1.118 | 2.366 | [5 empty] | 0.508 | 4.878 | 3.701 | [19 empty] | 12.571
[Table] | V.a.InputsRequested | FEU | Other industry | Fuel Oil |  | 1 | 1 | 1 | 1 | [6 empty] | 0 |  | 41 | 41 |  | 41 | 41 | 163 | 366 | 975 | 1219 | 894 | 974 | 772 | 1420 | 1543 | 1462 | 1422 | 2314 | [87 empty] | Valsts | POLAND | Poland | BIOGASOL | Biogasoline | IMPORTS | (blank) | REN |  | 0.067 | 0.001 | 0.069 |  |  |  | 1.349 | 1.788 | 1.977 | [20 empty] | 5.251
[Table] | V.a.Outputs | FEU | Other industry | Gas/Diesel Oil excl. Bio | 350 | 230 | 238 | 163 | 177 | 281 | 466 | 207 | 196 | 183 | 171 | 298 | 255 | 211 | 126 | 253 | 211 | 254 | 339 | 296 | 381 | 296 | 383 | 467 | 638 | 339 | 297 | 211 | 424 | 424 | [87 empty] | Valsts | POLAND | Poland | BITCOAL | Other Bituminous Coal | EXPORTS | (blank) | COAL |  |  | 0.531 | [27 empty] | 0.531
[Table] | V.a.Scenario | FEU | Other industry | Heat | 74 | 157 | 154 | 144 | 132 | 184 | 162 | 97 | 65 | 85 | 76 | 176 | 328 | 393 | 403 | 317 | 323 | 338 | 349 | 360 | 356 | 396 | 409 | 417 | 400 | 406 | 2348 | 7606 | 11632 | 10688 | [87 empty] | Valsts | POLAND | Poland | BITCOAL | Other Bituminous Coal | IMPORTS | (blank) | COAL | 0.006 |  | 0.026 | [7 empty] | 1 | [12 empty] | 10 | 2 | [5 empty] | 13.032
[Table] | V.a.info | FEU | Other industry | LPG | 43 | 56 | 28 | 26 | 21 | 38 |  |  | 46 |  |  | 45 | 46 | 46 | 46 | 46 |  |  |  | 46 | 46 |  | 91 | 137 | 91 | [92 empty] | Valsts | POLAND | Poland | BITUMEN | Bitumen | IMPORTS | (blank) | OIL | 2.732 | 7.362 | 2.935 | 2 | 12 | 14 | 12 | 17 | 10 | 2 |  | 9 | 1 | [17 empty] | 92.029
[Table] | V.b.Costs | FEU | Other industry | Motor Gasoline excl. Bio | 3 | 0 | 3 | 2 | 2 | 2 | [111 empty] | Valsts | POLAND | Poland | DIESEL | Memo: Transport Diesel | EXPORTS | (blank) | OIL | 0.023 | 4.109 | 13.377 | 102 | 140 | 184 | 218 | 103 | 70 | 62 | 17 | [19 empty] | 913.509
[Table] | V.b.Emissions | FEU | Other industry | Natural Gas | 454 | 529 | 521 | 536 | 500 | 616 | 723 | 909 | 706 | 807 | 640 | 872 | 1207 | 1275 | 1373 | 1609 | 1681 | 1547 | 1315 | 976 | 599 | 663 | 719 | 1168 | 1383 | 1350 | 1847 | 4699 | 6540 | 7025 | [87 empty] | Valsts | POLAND | Poland | DIESEL | Memo: Transport Diesel | IMPORTS | (blank) | OIL |  | 0.103 | [28 empty] | 0.103
[Table] | V.b.Inputs | FEU | Other industry | Paraffin Waxes | 139 | 142 | 94 | 123 | 209 | 209 | 251 | 126 | 167 | 251 | 293 | 209 | 251 | 251 | 335 | 251 | 167 | 167 | 167 | 126 | 126 | [96 empty] | Valsts | POLAND | Poland | GASDIES | Gas/Diesel Oil | EXPORTS | (blank) | OIL | 0.023 | 4.109 | 13.377 | 102 | 140 | 260 | 302 | 129 | 91 | 78 | 17 | [19 empty] | 1136.509
[Table] | V.b.Outputs | FEU | Other industry | Peat |  |  | 0 | 34 | 10 | 10 | [9 empty] | 10 | [11 empty] | 10 | 20 | [88 empty] | Valsts | POLAND | Poland | GASDIES | Gas/Diesel Oil | IMPORTS | (blank) | OIL |  | 0.103 | [7 empty] | 5 | [20 empty] | 5.103
[Table] | V.b.Scenario | FEU | Other industry | Peat products | 1 | 0 | 0 | 0 | 1 | 3 | 4 | [16 empty] | 15 | 15 | [92 empty] | Valsts | POLAND | Poland | HEATOIL | Memo: Heating and Other Gasoil | EXPORTS | (blank) | OIL | [5 empty] | 76 | 84 | 26 | 21 | 16 | [20 empty] | 223
[Table] | V.b.info | FEU | Other industry | Primary Solid Biofuels | 978 | 1843 | 303 | 287 | 243 | 264 | 269 | 270 | 239 | 152 | 206 | 414 | 554 | 637 | 633 | 549 | 455 | 329 | 313 | 287 | 469 | 526 | 653 | 602 | 562 | 421 | 374 | 64 | 65 | 67 | [87 empty] | Valsts | POLAND | Poland | HEATOIL | Memo: Heating and Other Gasoil | IMPORTS | (blank) | OIL | [9 empty] | 5 | [20 empty] | 5
[Table] | VI.a.2.Scenario | FEU | Other industry | Straw |  | 0 |  | 0 | [113 empty] | Valsts | POLAND | Poland | HIGHSULF | Memo: Fuel Oil - High Sulphur | EXPORTS | (blank) | OIL | [14 empty] | 292 | 200 |  |  |  |  | 1 | [9 empty] | 493
[Table] | VI.a.AQ | FEU | Commercial and public services | Biodiesels | 0 | 0 |  |  | 15 | 12 | 54 | 34 | 31 | 4 | [107 empty] | Valsts | POLAND | Poland | HIGHSULF | Memo: Fuel Oil - High Sulphur | IMPORTS | (blank) | OIL | [15 empty] | 1 | [14 empty] | 1
[Table] | VI.a.Biocrop.info | FEU | Commercial and public services | Charcoal | [10 empty] | 0 | 0 | 0 | 0 | [103 empty] | Valsts | POLAND | Poland | JETKERO | Kerosene Type Jet Fuel | IMPORTS | (blank) | OIL | [7 empty] | 29 | 10 | [21 empty] | 39
[Table] | VI.a.Bioenergy.Costs | FEU | Commercial and public services | Coal | 90 | 123 | 150 | 225 | 263 | 338 | 458 | 288 | 786 | 892 | 630 | 839 | 970 | 996 | 970 | 1206 | 1259 | 1366 | 1451 | 1451 | 1935 | 2248 | 2248 | 2191 | 2277 | 3529 | 1081 | 1110 | 3131 | 3643 | [87 empty] | Valsts | POLAND | Poland | LOWSULF | Memo: Fuel Oil - Low Sulphur | EXPORTS | (blank) | OIL |  |  | 1.248 | 2 | [10 empty] | 1 | [15 empty] | 4.248
[Table] | VI.a.Emissions | FEU | Commercial and public services | Electricity | 10254 | 10283 | 9953 | 9846 | 9819 | 10386 | 9745 | 10088 | 8964 | 8719 | 8428 | 9486 | 9760 | 8428 | 7751 | 7207 | 6757 | 6264 | 5317 | 5566 | 5591 | 5670 | 4367 | 4590 | 5188 | 5267 | 5620 | 5530 | 7006 | 6804 | [87 empty] | Valsts | POLAND | Poland | LOWSULF | Memo: Fuel Oil - Low Sulphur | IMPORTS | (blank) | OIL | [14 empty] | 1 | [15 empty] | 1
[Table] | VI.a.Emissions.Costs | FEU | Commercial and public services | Fuel Oil | 4 | 6 | 7 | 6 | 1 |  |  |  |  | 45 | 41 | 109 | 69 | 423 | 394 | 403 | 509 | 535 | 612 | 487 | 732 | 812 | 812 | 1056 | 812 | 2355 | 1786 | 690 | 1096 | 1144 | [87 empty] | Valsts | POLAND | Poland | LPG | Liquefied Petroleum Gases | EXPORTS | (blank) | OIL | 19.312 | 49.003 | 39.026 | 53 | 40 | 40 | 47 | 17 | 19 | 18 | 8 | 2 |  |  | 3 | 3 | [14 empty] | 357.341
[Table] | VI.a.Forestry.info | FEU | Commercial and public services | Gas/Diesel Oil excl. Bio | 910 | 1254 | 1188 | 1268 | 2044 | 1912 | 1742 | 1700 | 1239 | 1402 | 1393 | 1360 | 1657 | 1700 | 1275 | 1657 | 1530 | 1317 | 1190 | 1020 | 1021 | 383 | 595 | 1148 | 1493 | 1660 | 7651 | 7522 | 11645 | 8159 | [87 empty] | Valsts | POLAND | Poland | LPG | Liquefied Petroleum Gases | IMPORTS | (blank) | OIL | 0.02 | 0.004 | 0.018 | [27 empty] | 0.042
[Table] | VI.a.Outputs | FEU | Commercial and public services | Heat | 5211 | 5405 | 5962 | 5929 | 5230 | 5291 | 5566 | 5751 | 4972 | 5717 | 5482 | 5570 | 5800 | 6048 | 6059 | 6073 | 6461 | 6304 | 6591 | 5932 | 6307 | 8877 | 10966 | 8415 | 11452 | 10376 | 8578 | 14018 | 16908 | 17442 | [87 empty] | Valsts | POLAND | Poland | LUBRIC | Lubricants | EXPORTS | (blank) | OIL | 8.386 | 4.776 | 9.917 | 14 | 9 | 6 | 7 | 4 | 4 | 9 | 8 | 6 | 11 | 6 | 3 | [15 empty] | 110.079
[Table] | VI.a.Scenario | FEU | Commercial and public services | Kerosene Type Jet Fuel |  |  | 10 | 34 |  |  |  | 4 | 2 | 17 | 17 | 21 | 24 | 43 |  | 43 |  |  |  |  | 130 | 43 | 173 | 43 | 86 | [92 empty] | Valsts | POLAND | Poland | LUBRIC | Lubricants | IMPORTS | (blank) | OIL | 2.363 | 1.393 | 1.426 | 1 | 1 | 1 | 6 | 6 | 2 | 3 | 2 | 1 | 1 | 1 | 2 | [15 empty] | 32.182
[Table] | VI.b.AQ | FEU | Commercial and public services | Landfill Gas | 127 | 135 | 120 | 118 | 133 | 141 | 134 | 133 | 114 | 119 | 98 | 79 | 85 | 88 | 76 | 129 | 80 | [100 empty] | Valsts | POLAND | Poland | MOTORGAS | Motor Gasoline | EXPORTS | (blank) | OIL |  |  |  |  | 9 | 10 | 6 | 1 |  | 2 | [20 empty] | 28
[Table] | VI.b.Bioenergy.Costs | FEU | Commercial and public services | LPG | 215 | 279 | 331 | 242 | 137 | 155 | 91 | 91 | 46 | 91 | 91 | 91 | 137 | 137 | 137 | 137 | 182 | 46 | 91 |  | 91 | 410 | 182 | 137 | 91 | 137 | 182 |  |  | 46 | [87 empty] | Valsts | POLAND | Poland | MOTORGAS | Motor Gasoline | IMPORTS | (blank) | OIL | [10 empty] | 28 | [19 empty] | 28
[Table] | VI.b.Emissions | FEU | Commercial and public services | Motor Gasoline excl. Bio | 30 | 37 | 43 | 33 | 44 | 44 | 88 | 44 | 88 | 44 | 44 | 44 | 44 | 44 | 44 | 44 | 44 | 46 | 77 | 88 | 88 | 44 | 88 | 88 |  | 220 | 44 | 44 | 44 | 44 | [87 empty] | Valsts | POLAND | Poland | NONBIODIES | Gas/Diesel Oil excl. Bio | EXPORTS | (blank) | OIL | 0.023 | 4.109 | 13.377 | 102 | 140 | 260 | 302 | 129 | 91 | 78 | 17 | [19 empty] | 1136.509
[Table] | VI.b.Outputs | FEU | Commercial and public services | Natural Gas | 4624 | 4404 | 4241 | 3993 | 3590 | 3803 | 3510 | 4110 | 4380 | 4848 | 4673 | 4828 | 4788 | 4260 | 3924 | 3758 | 3128 | 2924 | 1989 | 1851 | 1897 | 1765 | 1531 | 1831 | 1854 | 1475 | 1840 | 4169 | 4068 | 3834 | [87 empty] | Valsts | POLAND | Poland | NONBIODIES | Gas/Diesel Oil excl. Bio | IMPORTS | (blank) | OIL |  | 0.103 | [7 empty] | 5 | [20 empty] | 5.103
[Table] | VI.b.Scenario | FEU | Commercial and public services | Peat | 19 | 16 | 0 |  |  | 10 |  | 28 | 29 |  | 10 | 10 | 10 | [8 empty] | 10 | 10 | 20 |  | 50 |  | 171 | 161 | 161 | [87 empty] | Valsts | POLAND | Poland | NONBIOGASO | Motor Gasoline excl. Bio | EXPORTS | (blank) | OIL |  |  |  |  | 9 | 10 | 6 | 1 |  | 2 | [20 empty] | 28
[Table] | VI.b.Waste.Costs | FEU | Commercial and public services | Peat products | 4 | 15 | 11 | 0 | 0 | 1 |  | 4 | 3 | 1 | 6 | 1 | 1 | [5 empty] | 15 | 31 | 15 | 31 | 62 | 93 | 31 | 124 | 248 | 449 | 356 | 511 | [87 empty] | Valsts | POLAND | Poland | NONBIOGASO | Motor Gasoline excl. Bio | IMPORTS | (blank) | OIL | [10 empty] | 28 | [19 empty] | 28
[Table] | VI.b.info | FEU | Commercial and public services | Primary Solid Biofuels | 2307 | 2804 | 3442 | 3238 | 3341 | 3462 | 3860 | 3829 | 2778 | 3230 | 3102 | 3130 | 5307 | 4538 | 4315 | 4368 | 3769 | 3697 | 3746 | 3283 | 4129 | 3200 | 3700 | 3993 | 4489 | 4469 | 4446 | 4435 | 4410 | 4375 | [87 empty] | Valsts | POLAND | Poland | NONBIOJETK | Kerosene Type Jet Fuel excl. Bio | IMPORTS | (blank) | OIL | [7 empty] | 29 | 10 | [21 empty] | 39
[Table] | VI.c.Costs | FEU | Commercial and public services | Shale oil |  |  |  | 7 | [10 empty] | 39 |  |  |  |  | 79 | [97 empty] | Valsts | POLAND | Poland | OPRODS | Non-specified Oil Products | EXPORTS | (blank) | OIL | 0.435 | 0.616 | [28 empty] | 1.051
[Table] | VI.c.Outputs | FEU | Commercial and public services | Straw | 4 | 6 |  | 0 | 14 | 30 | 15 | 0 | 14 | 28 | 15 | 14 | 5 | 11 | 0 | 0 | 0 | 0 | [99 empty] | Valsts | POLAND | Poland | OPRODS | Non-specified Oil Products | IMPORTS | (blank) | OIL | 1.558 |  | 0.151 |  | 1 | [25 empty] | 2.709
[Table] | VI.c.Scenario | FEU | Commercial and public services | White Spirit & SBP |  |  | 0 | [114 empty] | Valsts | POLAND | Poland | OTHKERO | Other Kerosene | IMPORTS | (blank) | OIL |  | 0.002 | 0.001 |  |  | 1 | [24 empty] | 1.003
[Table] | VI.c.info | FEU | Residential | Charcoal | 87 | 68 | 66 | 65 | 60 | 90 | 90 | 59 | 60 | 60 | 60 | 60 | 45 | 30 | 60 | 30 | 0 | 0 | 0 | [98 empty] | Valsts | POLAND | Poland | PARWAX | Paraffin Waxes | EXPORTS | (blank) | OIL | [13 empty] | 1 | [16 empty] | 1
[Table] | VII.a.Exports.Costs | FEU | Residential | Coal | 195 | 276 | 410 | 498 | 501 | 531 | 530 | 577 | 944 | 1049 | 813 | 813 | 813 | 813 | 944 | 787 | 787 | 854 | 1338 | 512 | 683 | 797 | 1708 | 1964 | 1821 | 4411 | 5037 | 4440 | 7542 | 6404 | [87 empty] | Valsts | POLAND | Poland | PARWAX | Paraffin Waxes | IMPORTS | (blank) | OIL |  | 0.006 | 0.004 | [27 empty] | 0.01
[Table] | VII.a.Imports.Costs | FEU | Residential | Electricity | 5938 | 6012 | 5970 | 6454 | 6333 | 6289 | 6419 | 6394 | 6379 | 6977 | 7200 | 7311 | 6458 | 6221 | 5659 | 5281 | 5116 | 4741 | 4460 | 4280 | 4129 | 4000 | 3895 | 3935 | 4180 | 3420 | 3107 | 4262 | 4676 | 4630 | [87 empty] | Valsts | POLAND | Poland | PEATPROD | Peat products | EXPORTS | (blank) | COAL |  | 0.038 | [28 empty] | 0.038
[Table] | VII.a.Outputs | FEU | Residential | Fuel Oil | [29 empty] | 41 | [87 empty] | Valsts | POLAND | Poland | PELLETS | Wood pellets | EXPORTS | (blank) | REN | 0.602 | 0.059 | 0.269 | 0.04 |  | 0.106 | 0.072 | 0.443 | 8.427 | [21 empty] | 10.018
[Table] | VII.a.Scenario | FEU | Residential | Gas/Diesel Oil excl. Bio | 1377 | 1378 | 1300 | 1154 | 1062 | 1062 | 1062 | 1062 | 1062 | 1062 | 850 | 127 | 127 | 127 | 127 | 127 | 127 | 170 | 170 | 127 | 85 | 42 | 42 | 42 | 127 | 935 | 1870 | 2635 | 2848 | 1998 | [87 empty] | Valsts | POLAND | Poland | PELLETS | Wood pellets | IMPORTS | (blank) | REN | 0.071 | 0.104 | 0.007 | 0.049 |  |  | 0.014 | 0.028 | [22 empty] | 0.273
[Table] | VII.a.info | FEU | Residential | Heat | 15378 | 15533 | 15593 | 15469 | 14101 | 14681 | 15419 | 16117 | 15368 | 17622 | 16242 | 16394 | 17316 | 17816 | 18360 | 18119 | 19933 | 19508 | 19627 | 18411 | 20880 | 23436 | 24564 | 28310 | 25175 | 27821 | 28879 | 27299 | 26640 | 25891 | [87 empty] | Valsts | POLAND | Poland | PETCOKE | Petroleum Coke | IMPORTS | (blank) | OIL | 0.001 | 0.001 | [28 empty] | 0.002
[Table] | VII.b.Costs | FEU | Residential | LPG | 621 | 679 | 794 | 766 | 773 | 957 | 911 | 911 | 903 | 911 | 911 | 1002 | 1047 | 1230 | 1230 | 1184 | 1139 | 1139 | 1139 | 1184 | 1321 | 1412 | 1321 | 1230 | 1275 | 1913 | 2140 | 2368 | 2823 | 2869 | [87 empty] | Valsts | POLAND | Poland | RESFUEL | Fuel Oil | EXPORTS | (blank) | OIL |  |  | 1.248 | 2 | [10 empty] | 293 | 200 |  |  |  |  | 1 | [9 empty] | 497.248
[Table] | VII.b.Inputs | FEU | Residential | Motor Gasoline excl. Bio | 220 | 220 | 220 | 220 | 220 | 264 | 264 | 263 | 264 | 264 | 264 | 264 | 264 | 264 | 220 | 132 | 132 | 132 | 132 | 132 | [97 empty] | Valsts | POLAND | Poland | RESFUEL | Fuel Oil | IMPORTS | (blank) | OIL | [14 empty] | 1 | 1 | [14 empty] | 2
[Table] | VII.b.Outputs | FEU | Residential | Natural Gas | 4647 | 4998 | 4673 | 4510 | 4116 | 4252 | 4266 | 4481 | 4480 | 5219 | 4304 | 4693 | 4587 | 4326 | 4193 | 3958 | 3667 | 3293 | 3001 | 2659 | 2829 | 2896 | 3063 | 3762 | 4181 | 4359 | 5089 | 4905 | 4275 | 4004 | [87 empty] | Valsts | POLAND | Poland | TOTPRODS | Total Products | EXPORTS | (blank) | OIL | 28.156 | 58.504 | 63.568 | 171 | 198 | 316 | 362 | 151 | 114 | 107 | 33 | 8 | 11 | 7 | 299 | 203 |  |  |  |  | 1 | [9 empty] | 2131.228
[Table] | VII.b.info | FEU | Residential | Peat | [9 empty] | 20 | [9 empty] | 10 | 20 | 40 | 40 | 40 | 20 | 20 | 10 | 131 | 131 | 131 | [87 empty] | Valsts | POLAND | Poland | TOTPRODS | Total Products | IMPORTS | (blank) | OIL | 6.884 | 9.068 | 4.584 | 3 | 14 | 17 | 18 | 54 | 23 | 10 | 30 | 10 | 2 | 1 | 3 | 1 | [14 empty] | 206.536
[Table] | VII.c.Costs | FEU | Residential | Peat products | [20 empty] | 31 | 155 | 139 | 201 | 232 | 124 | 248 | 248 | 201 | 294 | [87 empty] | Valsts | POLAND | Poland | WHITESP | White Spirit & SBP | IMPORTS | (blank) | OIL | 0.206 | 0.197 | 0.049 | [27 empty] | 0.452
[Table] | VII.c.Emissions | FEU | Residential | Primary Solid Biofuels | 21285 | 22383 | 21093 | 18799 | 19130 | 23690 | 24105 | 27764 | 26084 | 24974 | 33607 | 30108 | 30388 | 31165 | 32174 | 32043 | 31850 | 30078 | 30518 | 28227 | 29058 | 29994 | 29730 | 31349 | 30003 | 26800 | 26396 | 24320 | 24669 | 20010 | [87 empty] | Valsts | PORTUGAL | Portugal | BITCOAL | Other Bituminous Coal | EXPORTS | (blank) | COAL | [24 empty] | 6 | 88 |  |  |  |  | 94
[Table] | VII.c.Info | FEU | Residential | Straw | [8 empty] | 0 | 2 | [107 empty] | Valsts | PORTUGAL | Portugal | LUBRIC | Lubricants | EXPORTS | (blank) | OIL | 0.038 | 0.028 | 0.017 | [27 empty] | 0.083
[Table] | VII.c.Outputs | RATIOUS | NCV | Atkritumu poligonu gāze | 19.02 | 19.03 | 19.03 | 19.03 | 19.02 | 19.02 | 19.03 | 19.02 | 19.03 | 19.82 | 19.51 | 19.8 | 16.99 | 17.6 | 18.9 | 18.49 | 19.86 | 19.86 | [99 empty] | Valsts | PORTUGAL | Portugal | OPRODS | Non-specified Oil Products | IMPORTS | (blank) | OIL |  | 0.101 | [28 empty] | 0.101
[Table] | VII.c.Scenario | RATIOUS | NCV | Atstrādātās eļļas | 29.23 | 29.23 | 29.23 | 29.23 | 29.23 | 29.23 | 29.23 | 29.23 | 29.23 | 29.23 | 29.23 | 29.23 | 29.23 | 29.23 | 29.23 | 29.23 | 29.23 | 41.86 | 41.86 | [10 empty] | 41.86 | [87 empty] | Valsts | PORTUGAL | Portugal | TOTPRODS | Total Products | EXPORTS | (blank) | OIL | 0.038 | 0.028 | 0.017 | [27 empty] | 0.083
[Table] | VIII.a.AQ | RATIOUS | NCV | Auto un aviācijas benzīns | 43.97 | 44 | 44 | 43.97 | 43.97 | 43.97 | 43.97 | 43.97 | 43.97 | 43.97 | 43.97 | 43.97 | [105 empty] | Valsts | PORTUGAL | Portugal | TOTPRODS | Total Products | IMPORTS | (blank) | OIL |  | 0.101 | [28 empty] | 0.101
[Table] | VIII.a.Costs | RATIOUS | NCV | Benzīna veida reaktīvā degviela | 43.21 | 43.21 | 43.21 | 43.21 | 43.21 | 43.21 | 43.21 | 43.21 | 43.21 |  |  |  | 43.21 | 43.21 | 43.21 | [102 empty] | Valsts | RUSSIA | Russia | ANTCOAL | Anthracite | IMPORTS | (blank) | COAL | 0.245 | 0.048 | 0.25 | 1 |  |  | 2 | 3 | [22 empty] | 6.543
[Table] | VIII.a.Emissions | RATIOUS | NCV | Benzīns un aviācijas benzīns | [12 empty] | 43.97 | 43.97 | 43.97 | 43.97 | 43.97 | 44 | 44 | 44 | 44 | 44 | 44 | 44 | 44 | 44 | 44 | 44 | 44 | 44 | [87 empty] | Valsts | RUSSIA | Russia | BIODIESEL | Biodiesels | IMPORTS | (blank) | REN | [5 empty] | 0.025 | [24 empty] | 0.025
[Table] | VIII.a.Inputs | RATIOUS | NCV | Biodīzeļdegviela | 37.9 | 39.39 | 37.2 | 37.2 | 37.2 | 37.2 | 37.2 | 37.2 | 37.2 | 37.2 | 37.2 | 37.2 | 0.04 | 0.04 | 0.04 | [102 empty] | Valsts | RUSSIA | Russia | BIOETHANOL | Bioethanol | IMPORTS | (blank) | REN | 6.537 | 5.084 | 4.611 | 7.781 | 8.576 | 7.457 | 4.567 | 3.467 | 7.209 | 1.989 | 0.335 | [19 empty] | 57.613
[Table] | VIII.a.Outputs | RATIOUS | NCV | Bioetanols | 26.8 | 26.8 | 26.8 | 26.8 | 26.8 | 26.8 | 26.8 | 26.8 | 26.8 | 26.8 | 26.8 | 26.8 | 0.03 | 0.03 | [103 empty] | Valsts | RUSSIA | Russia | BIOGASOL | Biogasoline | IMPORTS | (blank) | REN | 6.537 | 5.084 | 4.611 | 7.781 | 8.576 | 7.457 | 4.566 | 3.467 | 7.209 | 1.989 | 0.335 | [19 empty] | 57.612
[Table] | VIII.a.info | RATIOUS | NCV | Cita biogāze | 19.02 | 19.02 | 19.03 | 19.03 | 19.02 | 19.02 | 19.02 | [110 empty] | Valsts | RUSSIA | Russia | BITCOAL | Other Bituminous Coal | EXPORTS | (blank) | COAL | [5 empty] | 3 | 4 | [18 empty] | 2 |  |  |  |  | 9
[Table] | Vectors | RATIOUS | NCV | Dabasgāze | 34.21 | 34.25 | 34.2 | 34.21 | 34.8 | 34.57 | 34.41 | 33.69 | 33.69 | 33.67 | 33.62 | 33.52 | 33.48 | 33.53 | 33.54 | 33.54 | 33.63 | 33.61 | 33.71 | 33.65 | 33.28 | 33.29 | 33.29 | 33.29 | 33.71 | 33.68 | 33.7 | 33.6 | 33.93 | 33.93 | [87 empty] | Valsts | RUSSIA | Russia | BITCOAL | Other Bituminous Coal | IMPORTS | (blank) | COAL | 63.313 | 77.826 | 66.302 | 62 | 71 | 79 | 114 | 103 | 96 | 141 | 125 | 150 | 150 | 160 | 115 | 94 | 120 | 99 | 86 | 78 | 118 | 118 | 139 | 108 | 119 | 260 | 306 | 373 | 466 | 880 | 4937.441
[Table] | Workstreams | RATIOUS | NCV | Degakmens | [29 empty] | 9.21 | [87 empty] | Valsts | RUSSIA | Russia | BITUMEN | Bitumen | IMPORTS | (blank) | OIL | 2.203 | 0.006 | 0.552 |  | 1 | 2 | 3 | 5 | 7 | 16 | 22 | 34 | 36 | 30 | 11 | 47 | 44 | 33 | 26 | 48 | 41 | [9 empty] | 408.761
[Table] | X.a.AQ | RATIOUS | NCV | Degakmens eļļa | 39.35 | 39.35 | 39.35 | 39.35 | 39.35 | 39.35 | 39.35 | 39.35 | 39.35 | 39.35 | 39.35 | 39.35 | 39.35 | 39.35 | 39.35 | 39.35 | 39.35 | 39.35 | 39.35 | 39.35 | 39.35 |  |  |  | 39.35 | [92 empty] | Valsts | RUSSIA | Russia | DIESEL | Memo: Transport Diesel | EXPORTS | (blank) | OIL |  | 9 |  | 71 | [16 empty] | 2 | [9 empty] | 82
[Table] | X.a.Emissions | RATIOUS | NCV | Dīzeļdegviela (un sadzīves krāšņu kurināmais) | 42.49 | 42.49 | 42.49 | 42.49 | 42.49 | 42.49 | 42.49 | 42.49 | 42.49 | 42.49 | 42.49 | 42.49 | [105 empty] | Valsts | RUSSIA | Russia | DIESEL | Memo: Transport Diesel | IMPORTS | (blank) | OIL |  |  | 77 | 271 | 160 | 50 | 57 | 13 | 15 | 33 | 3 | 41 | 40 | 55 | 14 |  | 29 | 87 | 81 | 109 | 89 | [9 empty] | 1224
[Table] | X.a.Outputs | RATIOUS | NCV | Dīzeļdegviela un sadzīves krāšņu kurināmais | [12 empty] | 42.49 | 42.49 | 42.49 | 42.49 | 42.49 | 42.49 | 42.49 | 42.49 | 42.49 | 42.49 | 42.49 | 42.49 | 42.49 | 42.49 | 42.49 | 42.49 | 42.49 | 42.49 | [87 empty] | Valsts | RUSSIA | Russia | ELECTR | Electricity | EXPORTS | (blank) | ELE | 29.212 | 3.314 | 37.312 | 18 | 2 | 1 | 1 | 1 | 1 | 9 | 612 | 551 | 377 | 45 | 308 | 214 |  |  | 48 | 137 | 44 | 252 |  | 207 | 383 | 507 |  |  |  |  | 3787.838
[Table] | X.a.Scenario.Demand | RATIOUS | NCV | Elektroenerģija | 3.6 | 3.6 | 3.6 | 3.6 | 3.6 | 3.6 | 3.6 | 3.6 | 3.6 | 3.6 | 3.6 | 3.6 | 3.6 | 3.6 | 3.6 | 3.6 | 3.6 | 3.6 | 3.6 | 3.6 | 3.6 | 3.6 | 3.6 | 3.6 | 3.6 | 3.6 | 3.6 | 3.6 | 3.6 | 3.6 | [87 empty] | Valsts | RUSSIA | Russia | ELECTR | Electricity | IMPORTS | (blank) | ELE | 1095.463 | 1203.202 | 954.789 | 1106 | 1325 | 1290 | 1382 | 1280 | 934 | 1044 | 54 | 244 | 200 | 1101 | 525 | 741 | 795 | 1149 | 433 | 536 | 742 | 650 | 815 | 1436 | 1244 | 1039 | 373 |  |  |  | 23691.454
[Table] | X.a.Scenario.Technology | RATIOUS | NCV | H2 | 120 | 120 | 120 | 120 | 120 | 120 | 120 | 120 | 120 | 120 | 120 | 120 | 120 | 120 | 120 | 120 | 120 | 120 | 120 | 120 | 120 | 120 | 120 | 120 | 120 | 120 | 120 | 120 | 120 | 120 | [87 empty] | Valsts | RUSSIA | Russia | GASDIES | Gas/Diesel Oil | EXPORTS | (blank) | OIL |  | 9 |  | 71 | [16 empty] | 2 | [9 empty] | 82
[Table] | X.a.costs | RATIOUS | NCV | Kokogles | 30 | 30 | 30 | 30 | 30 | 30 | 30 | 30 | 30 | 30 | 30 | 30 | 30 | 30 | 30 | 30 | 30 | 30 | 30 | [98 empty] | Valsts | RUSSIA | Russia | GASDIES | Gas/Diesel Oil | IMPORTS | (blank) | OIL | 152.001 | 85.819 | 273 | 451 | 319 | 90 | 83 | 16 | 48 | 80 | 70 | 124 | 131 | 85 | 44 | 31 | 29 | 91 | 84 | 112 | 90 | [9 empty] | 2488.82
[Table] | X.a.info | RATIOUS | NCV | Koksnes atlikumi | 2.69 | 2.69 | 2.69 | 2.68 | 2.68 | 2.68 | 2.68 | 2.68 | 2.68 | 2.68 | 2.68 | 2.68 | 2.68 | 2.68 | 2.68 | [102 empty] | Valsts | RUSSIA | Russia | HEATOIL | Memo: Heating and Other Gasoil | IMPORTS | (blank) | OIL | 152.001 | 85.819 | 196 | 180 | 159 | 40 | 26 | 3 | 33 | 47 | 67 | 83 | 91 | 30 | 30 | 31 |  | 4 | 3 | 3 | 1 | [9 empty] | 1264.82
[Table] | X.b.AQ | RATIOUS | NCV | Koksnes briketes | 16.78 | 16.78 | 16.78 | 17 | 17 | 17 | 17 | 17 | 17 | 17 | 17 | 17 | 17 | 17 | 17 | [102 empty] | Valsts | RUSSIA | Russia | HIGHSULF | Memo: Fuel Oil - High Sulphur | EXPORTS | (blank) | OIL | [20 empty] | 7 | [9 empty] | 7
[Table] | X.b.Emissions | RATIOUS | NCV | Koksnes granulas | 17.54 | 17.54 | 17.54 | 18 | 18 | 18 | 18 | 18 | 18 | 18 | 18 | 18 | 18 | 18 | 18 | [102 empty] | Valsts | RUSSIA | Russia | HIGHSULF | Memo: Fuel Oil - High Sulphur | IMPORTS | (blank) | OIL | [7 empty] | 2 |  | 4 | 5 | 33 | 55 | 11 | 94 | 45 | 17 | 21 | 16 | 41 | 145 | [9 empty] | 489
[Table] | X.b.Outputs | RATIOUS | NCV | Kokss | 26.79 | 26.79 | 26.79 | 26.79 | 26.79 | 26.79 | 26.79 | 26.79 | 26.79 | 26.79 | 26.79 | 26.79 | 26.79 | 26.79 | 26.79 | 26.79 | 26.79 | 26.79 | 26.37 | 26.37 | 26.37 | 26.37 | 26.37 | 26.37 | 26.37 | 26.37 | 26.37 | 26.37 | 26.37 | 26.37 | [87 empty] | Valsts | RUSSIA | Russia | JETKERO | Kerosene Type Jet Fuel | EXPORTS | (blank) | OIL | [8 empty] | 4 | 2 | [20 empty] | 6
[Table] | X.b.Scenario.Demand | RATIOUS | NCV | Kūdra | 10.05 | 10.05 | 10.05 | 10.05 | 10.05 | 10.05 | 10.05 | 10.05 | 10.05 | 10.05 | 10.05 | 10.05 | 10.05 | 10.05 | 10.05 | 10.05 | 10.05 | 10.05 | 10.05 | 10.05 | 10.05 | 10.05 | 10.05 | 10.05 | 10.1 | 10.05 | 10.05 | 10.05 | 10.05 | 10.05 | [87 empty] | Valsts | RUSSIA | Russia | JETKERO | Kerosene Type Jet Fuel | IMPORTS | (blank) | OIL | 52.8 | 12.047 | 27.133 |  | 9 | 1 |  |  | 38 | 54 | 27 | 25 | 8 |  | 1 |  |  |  | 2 | [11 empty] | 256.98
[Table] | X.b.Scenario.Technology | RATIOUS | NCV | Kūdras briketes | 15.49 | 15.49 | 15.49 | 15.49 | 15.49 | 15.49 | 15.49 | 15.49 | 15.49 | 15.49 | 15.49 | 15.49 | 15.49 | [5 empty] | 15.49 | 15.49 | 15.49 | 15.49 | 15.49 | 15.49 | 15.49 | 15.49 | 15.49 | 15.49 | 15.49 | 15.49 | [87 empty] | Valsts | RUSSIA | Russia | LOWSULF | Memo: Fuel Oil - Low Sulphur | EXPORTS | (blank) | OIL |  |  |  |  | 7 | 6 | [24 empty] | 13
[Table] | X.b.costs | RATIOUS | NCV | Kurināmās šķeldas | 3.26 | 3.26 | 3.26 | 3.4 | 3.4 | 3.4 | 3.4 | 3.4 | 3.4 | 3.4 | 3.4 | 3.4 | 3.4 | 3.4 | 3.4 | [102 empty] | Valsts | RUSSIA | Russia | LOWSULF | Memo: Fuel Oil - Low Sulphur | IMPORTS | (blank) | OIL | 23.7 | 1.032 | 62.476 | 59 | 47 | 83 | 83 | 65 | 78 | 95 | 7 | 1 | [18 empty] | 605.208
[Table] | X.b.info | RATIOUS | NCV | Lakbenzīns | 40.2 | 40.2 | 40.2 | 41.86 | 41.86 | 41.86 | 41.86 | 41.86 | 41.86 | 41.86 | 41.86 | 41.86 | 41.86 | 41.86 | 41.86 | 41.86 | 41.86 | 41.86 | 41.86 | 41.86 | 41.86 | 41.86 | 41.86 | 41.86 | 41.86 | 41.86 | 41.86 | 41.86 | 41.86 | 41.86 | [87 empty] | Valsts | RUSSIA | Russia | LPG | Liquefied Petroleum Gases | EXPORTS | (blank) | OIL |  |  | 1.494 | [27 empty] | 1.494
[Table] | XI.a.Combustion.AQ | RATIOUS | NCV | Malka | 7.7 | 7.7 | 7.7 | 6.7 | 6.7 | 6.7 | 6.7 | 6.7 | 6.7 | 6.7 | 6.7 | 6.7 | 6.7 | 6.7 | 6.7 | [102 empty] | Valsts | RUSSIA | Russia | LPG | Liquefied Petroleum Gases | IMPORTS | (blank) | OIL | 163.42 | 211.922 | 217.082 | 213 | 189 | 149 | 133 | 113 | 119 | 109 | 84 | 55 | 76 | 51 | 58 | 46 | 42 | 37 | 39 | 31 | 28 | [9 empty] | 2164.424
[Table] | XI.a.Costs | RATIOUS | NCV | Mazuts | 40.6 | 40.6 | 40.6 | 40.6 | 40.6 | 40.6 | 40.6 | 40.6 | 40.6 | 40.6 | 40.6 | 40.6 | [105 empty] | Valsts | RUSSIA | Russia | LUBRIC | Lubricants | EXPORTS | (blank) | OIL | 0.179 | 0.447 | 0.437 |  |  | 1 | 1 | [11 empty] | 1 | [11 empty] | 4.063
[Table] | XI.a.Emissions | RATIOUS | NCV | Mazuts (degvieleļļa) | [12 empty] | 40.6 | 40.6 | 40.6 | 40.6 | 40.6 | 40.6 | 40.6 | 40.6 | 40.6 | 40.6 | 40.6 | 40.6 | 40.6 | 40.6 | 40.6 | 40.6 | 40.6 | 40.6 | [87 empty] | Valsts | RUSSIA | Russia | LUBRIC | Lubricants | IMPORTS | (blank) | OIL | 31.116 | 19.002 | 27.269 | 28 | 23 | 13 | 16 | 11 | 27 | 28 | 16 | 12 | 9 | 11 | 111 | 57 | 10 | 8 | 8 | 14 | 11 | [9 empty] | 490.387
[Table] | XI.a.Outputs | RATIOUS | NCV | Methanol | 19.9 | 19.9 | 19.9 | 19.9 | 19.9 | 19.9 | 19.9 | 19.9 | 19.9 | 19.9 | 19.9 | 19.9 | 19.9 | 19.9 | 19.9 | 19.9 | 19.9 | 19.9 | 19.9 | 19.9 | 19.9 | 19.9 | 19.9 | 19.9 | 19.9 | 19.9 | 19.9 | 19.9 | 19.9 | 19.9 | [87 empty] | Valsts | RUSSIA | Russia | MOTORGAS | Motor Gasoline | EXPORTS | (blank) | OIL | [20 empty] | 18 | [9 empty] | 18
[Table] | XI.a.Process.AQ | RATIOUS | NCV | Naftas bitumens | 40.2 | 40.2 | 40.2 | 41.86 | 41.86 | 41.86 | 41.86 | 41.86 | 41.86 | 41.86 | 41.86 | 41.86 | 41.86 | 41.86 | 41.86 | 41.86 | 41.86 | 41.86 | 41.86 | 41.86 | 41.86 | 41.86 | 41.86 | 41.86 | 41.86 | 41.86 | 41.86 | 41.86 | 41.86 | 41.86 | [87 empty] | Valsts | RUSSIA | Russia | MOTORGAS | Motor Gasoline | IMPORTS | (blank) | OIL | [10 empty] | 2 |  | 4 | 1 | 13 | 2 | 13 | 9 | 46 | 171 | 62 | [9 empty] | 323
[Table] | XI.a.Scenario.Efficiency | RATIOUS | NCV | Naftas kokss | 32.98 | 32.98 | 32.98 | 32.98 | 32.98 | 32.98 | 32.98 | 32.98 | 32.98 | 32.98 | 32.98 |  | 32.98 | 32.98 | 32.98 | 32.98 | 32.98 | 32.98 | [99 empty] | Valsts | RUSSIA | Russia | NATGASCM | Natural Gas (Million m3) | EXPORTS | (blank) | GAS | [29 empty] | 150 | 150
[Table] | XI.a.Scenario.Output | RATIOUS | NCV | Nolietotās riepas | [12 empty] | 26.2 | 26.2 | 26.2 | 26.2 | 26.2 | [100 empty] | Valsts | RUSSIA | Russia | NATGASCM | Natural Gas (Million m3) | IMPORTS | (blank) | GAS | 1353.952 | 1414.807 | 1242.66 | 1132 | 1306 | 947 | 1698 | 1716 | 1755 | 1125 | 1743 | 1368 | 1645 | 1910 | 1790 | 2170 | 1750 | 1425 | 1350 | 1385 | 1290 | 1382 | 1318 | 1089 | 1241 | 1010 | 943 | 2660 | 2961 | 3310 | 47430.419
[Table] | XI.a.info | RATIOUS | NCV | Nolietotās riepas un gumijas izstrādājumi | 29.21 | 29.39 | 26.21 | 27.98 | 27.98 | 27.98 | 27.98 | 27.98 | 27.98 | 26.2 | 26.2 | 26.2 | [105 empty] | Valsts | RUSSIA | Russia | NATGASTJ | Natural Gas (Terajoules) | EXPORTS | (blank) | GAS | [29 empty] | 5655 | 5655
[Table] | XII.a.AQ.Total | RATIOUS | NCV | Notekūdeņu dūņu gāze | 20.49 | 20.49 | 20.49 | 20.49 | 20.49 | 20.49 | 20.49 | 20.49 | 20.49 | 22.8 | 23.04 | 23.04 | 23.04 | 23.04 | 21.17 | 21.17 |  | 21.17 | [99 empty] | Valsts | RUSSIA | Russia | NATGASTJ | Natural Gas (Terajoules) | IMPORTS | (blank) | GAS | 51343.214 | 53749.935 | 47111.076 | 42930 | 50364 | 36291 | 64778 | 64115 | 65579 | 42014 | 65117 | 50953 | 61201 | 71174 | 66710 | 80880 | 65403 | 53210 | 50565 | 51790 | 47709 | 51124 | 48755 | 40284 | 46490 | 37797 | 35309 | 99298 | 111630 | 124787 | 1778461.225
[Table] | XII.a.Air.Costs | RATIOUS | NCV | Ogles | 24.36 | 24.22 | 24.11 | 23.72 | 23.91 | 24.16 | 24.06 | 26.22 | 26.22 | 26.22 | 26.22 | 26.22 | 26.22 | 26.22 | 26.22 | 26.22 | 26.22 | 28.46 | 28.46 | 28.46 | 28.46 | 28.46 | 28.46 | 28.46 | 28.46 | 28.46 | 28.46 | 28.46 | 28.46 | 28.46 | [87 empty] | Valsts | RUSSIA | Russia | NONBIODIES | Gas/Diesel Oil excl. Bio | EXPORTS | (blank) | OIL |  | 9 |  | 71 | [16 empty] | 2 | [9 empty] | 82
[Table] | XII.a.Aviation.AQ | RATIOUS | NCV | Parafīna sveķi | 40.2 | 40.2 | 40.2 | 41.86 | 41.86 | 41.86 | 41.86 | 41.86 | 41.86 | 41.86 | 41.86 | 41.86 | 41.86 | 41.86 | 41.86 | 41.86 | 41.86 | 41.86 | 41.86 | 41.86 | 41.86 | [96 empty] | Valsts | RUSSIA | Russia | NONBIODIES | Gas/Diesel Oil excl. Bio | IMPORTS | (blank) | OIL | 152.001 | 85.819 | 273 | 451 | 319 | 90 | 83 | 16 | 48 | 80 | 70 | 124 | 131 | 85 | 44 | 31 | 29 | 91 | 84 | 112 | 90 | [9 empty] | 2488.82
[Table] | XII.a.Aviation.Emissions | RATIOUS | NCV | Pārējie naftas produkti | 41.86 | 41.86 | 41.86 | 41.86 | 41.86 | 41.86 | 41.86 | 41.86 | 41.86 | 41.86 | 41.86 | 41.86 | 41.86 | 41.86 | 41.86 | 41.86 | 41.86 | 41.86 | 41.86 | 41.86 | 41.86 | 41.86 | 41.86 | 41.86 | 41.86 | 41.86 | 40.6 | 40.6 | 40.6 | 41.86 | [87 empty] | Valsts | RUSSIA | Russia | NONBIOGASO | Motor Gasoline excl. Bio | EXPORTS | (blank) | OIL | [20 empty] | 18 | [9 empty] | 18
[Table] | XII.a.Aviation.Outputs | RATIOUS | NCV | Petroleja | 43.2 | 43.2 | 43.2 | 43.2 | 43.2 | 43.2 | 43.2 | 43.2 | 43.2 |  |  | 43.2 | 43.2 | 43.2 | 43.2 | 43.21 |  |  |  | 43.2 | 43.2 | 43.2 | 43.2 | 43.2 | 43.2 | 43.2 | 43.2 | 43.2 | 43.2 | 43.2 | [87 empty] | Valsts | RUSSIA | Russia | NONBIOGASO | Motor Gasoline excl. Bio | IMPORTS | (blank) | OIL | [10 empty] | 2 |  | 4 | 1 | 13 | 2 | 13 | 9 | 46 | 171 | 62 | [9 empty] | 323
[Table] | XII.a.Bike.Costs | RATIOUS | NCV | Petrolejas veida reaktīvā degviela | 43.21 | 43.21 | 43.21 | 43.21 | 43.21 | 43.21 | 43.21 | 43.21 | 43.21 | 43.21 | 43.21 | 43.21 | 43.21 | 43.21 | 43.21 | 43.21 | 43.21 | 43.2 | 43.2 | 43.2 | 43.2 | 43.2 | 43.2 | 43.2 | 43.2 | 43.2 | 43.2 | 43.2 | 43.2 | 43.2 | [87 empty] | Valsts | RUSSIA | Russia | NONBIOJETK | Kerosene Type Jet Fuel excl. Bio | EXPORTS | (blank) | OIL | [8 empty] | 4 | 2 | [20 empty] | 6
[Table] | XII.a.Car.EV.Info | RATIOUS | NCV | Sadzīves atkritumi kurināšanai | 23.04 | 21.34 | 21.6 | 17.05 | 17.05 | 17.05 | 17.05 | 17.05 | 17.18 | 18.56 | 20.8 | [106 empty] | Valsts | RUSSIA | Russia | NONBIOJETK | Kerosene Type Jet Fuel excl. Bio | IMPORTS | (blank) | OIL | 52.8 | 12.047 | 27.133 |  | 9 | 1 |  |  | 38 | 54 | 27 | 25 | 8 |  | 1 |  |  |  | 2 | [11 empty] | 256.98
[Table] | XII.a.Car.PHEV.Info | RATIOUS | NCV | Salmi | 14.4 | 14.4 | 14.4 | 14.4 | 14.4 | 14.4 | 14.4 | 14.4 | 14.4 | 14.4 | 14.4 | 14.4 | 14.4 | 11.12 | 11.12 | 11.12 | 11.12 | 11.12 | [99 empty] | Valsts | RUSSIA | Russia | OPRODS | Non-specified Oil Products | EXPORTS | (blank) | OIL | 0.003 | 0.005 | 0.004 | [27 empty] | 0.012
[Table] | XII.a.EV.Costs | RATIOUS | NCV | Sašķidrinātā naftas gāze | 45.54 | 45.54 | 45.54 | 45.54 | 45.54 | 45.54 | 45.54 | 45.54 | 45.54 | 45.54 | 45.54 | 45.54 | 45.54 | 45.54 | 45.54 | 45.54 | 45.54 | 45.54 | 45.54 | 45.54 | 45.54 | 45.54 | 45.54 | 45.54 | 45.54 | 45.54 | 45.54 | 45.54 | 45.54 | 45.54 | [87 empty] | Valsts | RUSSIA | Russia | OPRODS | Non-specified Oil Products | IMPORTS | (blank) | OIL | 0.075 |  |  |  |  | 1 |  | 1 | 3 | 14 | 14 | 5 |  | 3 |  | 7 | 19 | 11 | 7 |  | 13 | [9 empty] | 98.075
[Table] | XII.a.Emissions | RATIOUS | NCV | Siltumenerģija | 3.6 | 3.6 | 3.6 | 3.6 | 3.6 | 3.6 | 3.6 | 3.6 | 3.6 | 3.6 | 3.6 | 3.6 | 3.6 | 3.6 | 3.6 | 3.6 | 3.6 | 3.6 | 3.6 | 3.6 | 3.6 | 3.6 | 3.6 | 3.6 | 3.6 | 3.6 | 3.6 | 3.6 | 3.6 | 3.6 | [87 empty] | Valsts | RUSSIA | Russia | OTHKERO | Other Kerosene | IMPORTS | (blank) | OIL |  | 0.023 | 0.034 | [16 empty] | 5 | [10 empty] | 5.057
[Table] | XII.a.FCV.Costs | RATIOUS | NCV | Smērvielas | 40.2 | 40.2 | 40.2 | 41.86 | 41.86 | 41.86 | 41.86 | 41.86 | 41.86 | 41.86 | 41.86 | 41.86 | 41.86 | 41.86 | 41.86 | 41.86 | 41.86 | 41.86 | 41.86 | 41.86 | 41.86 | 41.86 | 41.86 | 41.86 | 41.86 | 41.86 | 41.86 | 41.86 | 41.86 | 41.86 | [87 empty] | Valsts | RUSSIA | Russia | OVENCOKE | Coke Oven Coke | IMPORTS | (blank) | COAL |  |  | 0.105 |  |  |  | 1 | 6 | 3 | 3 | 4 | 3 | 3 | 5 | 7 | 5 | 6 | 9 | 11 | 10 | 12 | 12 | 12 | 7 | 7 | 7 | 9 | 5 | 4 | 12 | 163.105
[Table] | XII.a.HEV.Costs | RATIOUS | GCV | Natural Gas | 37.921 | 37.991 | 37.9115 | 37.529 | 38.5638 | 38.3229 | 38.1498 | 37.3627 | 37.3672 | 37.346 | 37.3619 | 37.2462 | 37.2041 | 37.2642 | 37.2678 | 37.2718 | 37.3733 | 37.34 | 37.4559 | 37.3937 | 36.9839 | 36.9931 | 36.9917 | 36.9926 | 37.4617 | 37.4232 | 37.4426 | 37.3302 | 37.7001 | 37.7 | [87 empty] | Valsts | RUSSIA | Russia | PARWAX | Paraffin Waxes | EXPORTS | (blank) | OIL |  | 0.121 | 0.08 | [27 empty] | 0.201
[Table] | XII.a.ICE.Costs | RATIOUS | Density | Biodiesels | 890 | 890 | 890 | 890 | 890 | 890 | 890 | 890 | 890 | 890 | 890 | 890 | 890 | 890 | 890 | 890 | 890 | 890 | 890 | 890 | 890 | 890 | 890 | 890 | 890 | 890 | 890 | 890 | 890 | 890 | [87 empty] | Valsts | RUSSIA | Russia | PARWAX | Paraffin Waxes | IMPORTS | (blank) | OIL | 7.589 | 7.61 | 4.947 | 7 | 8 | 7 | 8 | 6 | 8 | 7 | 6 | 4 | 6 | 5 | 4 | [15 empty] | 96.146
[Table] | XII.a.Outputs | RATIOUS | Density | Ethanol | 794 | 794 | 794 | 794 | 794 | 794 | 794 | 794 | 794 | 794 | 794 | 794 | 794 | 794 | 794 | 794 | 794 | 794 | 794 | 794 | 794 | 794 | 794 | 794 | 794 | 794 | 794 | 794 | 794 | 794 | [87 empty] | Valsts | RUSSIA | Russia | PELLETS | Wood pellets | IMPORTS | (blank) | REN | 66.731 | 73.57 | 54.956 | 23.703 | 23.781 | 29.06 | 11.625 | 4.796 | [22 empty] | 288.222
[Table] | XII.a.Rail.AQ | RATIOUS | Density | Gas/Diesel Oil excl. Bio | 835 | 835 | 835 | 835 | 835 | 835 | 835 | 835 | 835 | 835 | 835 | 835 | 835 | 835 | 835 | 835 | 835 | 835 | 835 | 835 | 835 | 835 | 835 | 835 | 835 | 835 | 835 | 835 | 835 | 835 | [87 empty] | Valsts | RUSSIA | Russia | RESFUEL | Fuel Oil | EXPORTS | (blank) | OIL |  |  |  |  | 7 | 6 | [14 empty] | 7 | [9 empty] | 20
[Table] | XII.a.Rail.Costs | RATIOUS | Density | H2 | 0.08988 | 0.08988 | 0.08988 | 0.08988 | 0.08988 | 0.08988 | 0.08988 | 0.08988 | 0.08988 | 0.08988 | 0.08988 | 0.08988 | 0.08988 | 0.08988 | 0.08988 | 0.08988 | 0.08988 | 0.08988 | 0.08988 | 0.08988 | 0.08988 | 0.08988 | 0.08988 | 0.08988 | 0.08988 | 0.08988 | 0.08988 | 0.08988 | 0.08988 | 0.08988 | [87 empty] | Valsts | RUSSIA | Russia | RESFUEL | Fuel Oil | IMPORTS | (blank) | OIL | 23.7 | 1.032 | 62.476 | 59 | 47 | 83 | 83 | 67 | 78 | 99 | 12 | 34 | 55 | 11 | 94 | 45 | 17 | 21 | 16 | 41 | 145 | [9 empty] | 1094.208
[Table] | XII.a.Rail.Emissions | RATIOUS | Density | LPG | 550 | 550 | 550 | 550 | 550 | 550 | 550 | 550 | 550 | 550 | 550 | 550 | 550 | 550 | 550 | 550 | 550 | 550 | 550 | 550 | 550 | 550 | 550 | 550 | 550 | 550 | 550 | 550 | 550 | 550 | [87 empty] | Valsts | RUSSIA | Russia | TOTPRODS | Total Products | EXPORTS | (blank) | OIL | 0.191 | 9.581 | 2.027 | 71 | 7 | 7 | 1 |  | 4 | 2 | [8 empty] | 1 |  | 27 | [9 empty] | 131.799
[Table] | XII.a.Rail.Outputs | RATIOUS | Density | Methanol | 793 | 793 | 793 | 793 | 793 | 793 | 793 | 793 | 793 | 793 | 793 | 793 | 793 | 793 | 793 | 793 | 793 | 793 | 793 | 793 | 793 | 793 | 793 | 793 | 793 | 793 | 793 | 793 | 793 | 793 | [87 empty] | Valsts | RUSSIA | Russia | TOTPRODS | Total Products | IMPORTS | (blank) | OIL | 432.904 | 337.461 | 612.493 | 758 | 596 | 346 | 326 | 219 | 328 | 407 | 253 | 293 | 325 | 197 | 336 | 235 | 175 | 212 | 231 | 422 | 390 | [9 empty] | 7431.858
[Table] | XII.a.Road.AQ | RATIOUS | Density | Motor Gasoline excl. Bio | 765 | 765 | 765 | 765 | 765 | 765 | 765 | 765 | 765 | 765 | 765 | 765 | 765 | 765 | 765 | 765 | 765 | 765 | 765 | 765 | 765 | 765 | 765 | 765 | 765 | 765 | 765 | 765 | 765 | 765 | [87 empty] | Valsts | RUSSIA | Russia | WHITESP | White Spirit & SBP | EXPORTS | (blank) | OIL | 0.009 | 0.008 | 0.012 | [27 empty] | 0.029
[Table] | XII.a.Road.Outputs | RATIOUS | Density | Natural Gas | 697 | 697 | 697 | 698 | 697 | 692 | 688.4 | 685.5 | 685.6 | 685.5 | 686 | 683.3 | 682.8 | 683.8 | 683.5 | 683.9 | 685.1 | 685.8 | 687.6 | 687.9 | 684.1 | 685.7 | 684.5 | 685.9 | 688.9 | 691.4 | 696.5 | 692.3 | 686.7 | 686.7 | [87 empty] | Valsts | RUSSIA | Russia | WHITESP | White Spirit & SBP | IMPORTS | (blank) | OIL | [16 empty] | 1 | 2 | 3 | [11 empty] | 6
[Table] | XII.a.Scenario.Demand | RATIOUS | C content | Natural Gas | 74.44 | 74.44 | 74.42 | 74.4 | 74.41 | 74.36 | 74.34 | 74.31 | 74.43 | 74.42 | 74.41 | 74.38 | 74.38 | 74.39 | 74.4 | 74.39 | 74.38 | 74.36 | 74.36 | 74.32 | 74.31 | 74.35 | 74.39 | 74.3 | 74.26 | 74.04 | 74.15 | 74.36 | 74.33 | 74.33 | [87 empty] | Valsts | RUSSIA | Russia | LNGCM | Memo: Liquefied Natural Gas (Million m3) | IMPORTS | (blank) | GAS | 2.822 | 0.237 | [28 empty] | 3.059
[Table] | XII.a.Scenario.ElecHydrogen | RATIOUS | Oxidation factor | Natural Gas | 1.9032 | 1.9022 | 1.9012 | 1.902 | 1.9009 | 1.8857 | 1.8751 | 1.8665 | 1.8698 | 1.8692 | 1.8704 | 1.8622 | 1.8609 | 1.8639 | 1.8633 | 1.8641 | 1.8672 | 1.8686 | 1.8735 | 1.8733 | 1.8627 | 1.868 | 1.8658 | 1.8673 | 1.8745 | 1.8757 | 1.8924 | 1.8863 | 1.8703 | 1.8703 | [87 empty] | Valsts | RUSSIA | Russia | LNGTJ | Memo: Liquefied Natural Gas (Terajoules) | IMPORTS | (blank) | GAS | 107 | 9 | [28 empty] | 116
[Table] | XII.a.Scenario.Technology | [120 empty] | Valsts | SINGAPORE | Singapore | DIESEL | Memo: Transport Diesel | EXPORTS | (blank) | OIL |  |  |  |  | 14 | [25 empty] | 14
[Table] | XII.a.info | [120 empty] | Valsts | SINGAPORE | Singapore | GASDIES | Gas/Diesel Oil | EXPORTS | (blank) | OIL |  |  |  |  | 14 | [25 empty] | 14
[Table] | XII.a.road.Emissions | [120 empty] | Valsts | SINGAPORE | Singapore | LUBRIC | Lubricants | EXPORTS | (blank) | OIL |  | 0.012 | 0.003 | [6 empty] | 8 | [20 empty] | 8.015
[Table] | XII.b.Costs | [120 empty] | Valsts | SINGAPORE | Singapore | NONBIODIES | Gas/Diesel Oil excl. Bio | EXPORTS | (blank) | OIL |  |  |  |  | 14 | [25 empty] | 14
[Table] | XII.b.Emissions | [120 empty] | Valsts | SINGAPORE | Singapore | TOTPRODS | Total Products | EXPORTS | (blank) | OIL |  | 0.012 | 0.003 |  | 14 |  |  |  |  | 8 | [20 empty] | 22.015
[Table] | XII.b.NationalNavigation.AQ | [120 empty] | Valsts | SLOVAKIA | Slovak Republic | BIOETHANOL | Bioethanol | IMPORTS | (blank) | REN | 3.641 | 3.425 | 2.951 | 2.178 | 2.156 |  | 1.611 | 3.451 | 2.145 | 0.779 | 0.896 | [19 empty] | 23.233
[Table] | XII.b.NationalNavigation.Emissions | [120 empty] | Valsts | SLOVAKIA | Slovak Republic | BIOGASOL | Biogasoline | IMPORTS | (blank) | REN | 3.641 | 3.425 | 2.951 | 2.178 | 2.156 |  | 1.611 | 3.451 | 2.145 | 0.779 | 0.896 | [19 empty] | 23.233
[Table] | XII.b.Outputs | [120 empty] | Valsts | SLOVAKIA | Slovak Republic | DIESEL | Memo: Transport Diesel | EXPORTS | (blank) | OIL | 0.175 |  |  | 7 | 3 | 6 | 3 | [23 empty] | 19.175
[Table] | XII.b.Rail.AQ | [120 empty] | Valsts | SLOVAKIA | Slovak Republic | GASDIES | Gas/Diesel Oil | EXPORTS | (blank) | OIL | 0.175 |  |  | 7 | 3 | 6 | 3 | [23 empty] | 19.175
[Table] | XII.b.Rail.Emissions | [120 empty] | Valsts | SLOVAKIA | Slovak Republic | LPG | Liquefied Petroleum Gases | EXPORTS | (blank) | OIL |  | 7.38 | 3.051 | 5 | [26 empty] | 15.431
[Table] | XII.b.Rail.Outputs | [120 empty] | Valsts | SLOVAKIA | Slovak Republic | LUBRIC | Lubricants | EXPORTS | (blank) | OIL |  | 0.095 | [5 empty] | 3 | 1 | 3 | 2 | [19 empty] | 9.095
[Table] | XII.b.Road.AQ | [120 empty] | Valsts | SLOVAKIA | Slovak Republic | NONBIODIES | Gas/Diesel Oil excl. Bio | EXPORTS | (blank) | OIL | 0.175 |  |  | 7 | 3 | 6 | 3 | [23 empty] | 19.175
[Table] | XII.b.Road.Emissions | [120 empty] | Valsts | SLOVAKIA | Slovak Republic | OPRODS | Non-specified Oil Products | IMPORTS | (blank) | OIL | 0.143 | 0.13 | 0.096 |  |  |  | 1 |  | 1 | [21 empty] | 2.369
[Table] | XII.b.Scenario | [120 empty] | Valsts | SLOVAKIA | Slovak Republic | OTHKERO | Other Kerosene | EXPORTS | (blank) | OIL | [6 empty] | 1 | [23 empty] | 1
[Table] | XII.b.Total.AQ | [120 empty] | Valsts | SLOVAKIA | Slovak Republic | PARWAX | Paraffin Waxes | IMPORTS | (blank) | OIL | 0.001 | [29 empty] | 0.001
[Table] | XII.b.nationalnavigation.Outputs | [120 empty] | Valsts | SLOVAKIA | Slovak Republic | PELLETS | Wood pellets | EXPORTS | (blank) | REN | 1.194 | 0.923 | 0.022 | 0.803 | 0.033 | 0.125 |  |  |  |  | 0.023 | [19 empty] | 3.123
[Table] | XII.b.road.Outputs | [120 empty] | Valsts | SLOVAKIA | Slovak Republic | TOTPRODS | Total Products | EXPORTS | (blank) | OIL | 0.175 | 7.475 | 3.051 | 12 | 3 | 6 | 4 | 3 | 1 | 3 | 2 | [19 empty] | 44.701
[Table] | XII.c.AQ | [120 empty] | Valsts | SLOVAKIA | Slovak Republic | TOTPRODS | Total Products | IMPORTS | (blank) | OIL | 0.144 | 0.13 | 0.096 |  |  |  | 1 |  | 1 | [21 empty] | 2.37
[Table] | XII.c.Costs | [120 empty] | Valsts | SLOVENIA | Slovenia | LUBRIC | Lubricants | EXPORTS | (blank) | OIL | 0.005 | 0.094 | [28 empty] | 0.099
[Table] | XII.c.Emissions | [120 empty] | Valsts | SLOVENIA | Slovenia | LUBRIC | Lubricants | IMPORTS | (blank) | OIL | 0.024 | 0.018 | 0.009 | [27 empty] | 0.051
[Table] | XII.c.Outputs | [120 empty] | Valsts | SLOVENIA | Slovenia | MOTORGAS | Motor Gasoline | IMPORTS | (blank) | OIL | [15 empty] | 1 | [14 empty] | 1
[Table] | XII.c.Scenario | [120 empty] | Valsts | SLOVENIA | Slovenia | NONBIOGASO | Motor Gasoline excl. Bio | IMPORTS | (blank) | OIL | [15 empty] | 1 | [14 empty] | 1
[Table] | XII.c.info | [120 empty] | Valsts | SLOVENIA | Slovenia | PELLETS | Wood pellets | EXPORTS | (blank) | REN | 0.107 | 1.388 | 2.41 | 3.156 | [26 empty] | 7.061
[Table] | XII.e.AQ | [120 empty] | Valsts | SLOVENIA | Slovenia | TOTPRODS | Total Products | EXPORTS | (blank) | OIL | 0.005 | 0.094 | [28 empty] | 0.099
[Table] | XII.e.Costs | [120 empty] | Valsts | SLOVENIA | Slovenia | TOTPRODS | Total Products | IMPORTS | (blank) | OIL | 0.024 | 0.018 | 0.009 | [12 empty] | 1 | [14 empty] | 1.051
[Table] | XII.e.Emissions | [120 empty] | Valsts | SPAIN | Spain | BITCOAL | Other Bituminous Coal | IMPORTS | (blank) | COAL | 0.005 | 0.002 | 0.015 | [27 empty] | 0.022
[Table] | XII.e.Outputs | [120 empty] | Valsts | SPAIN | Spain | DIESEL | Memo: Transport Diesel | IMPORTS | (blank) | OIL |  | 0.118 | 0.08 | [27 empty] | 0.198
[Table] | XII.e.Scenario | [120 empty] | Valsts | SPAIN | Spain | GASDIES | Gas/Diesel Oil | IMPORTS | (blank) | OIL |  | 0.118 | 0.08 | [27 empty] | 0.198
[Table] | XII.e.info | [120 empty] | Valsts | SPAIN | Spain | JETKERO | Kerosene Type Jet Fuel | EXPORTS | (blank) | OIL | [6 empty] | 1 | [23 empty] | 1
[Table] | XIV.a.Costs | [120 empty] | Valsts | SPAIN | Spain | LUBRIC | Lubricants | EXPORTS | (blank) | OIL | 0.022 | 0.044 | 0.044 | [27 empty] | 0.11
[Table] | XIV.a.Emissions | [120 empty] | Valsts | SPAIN | Spain | LUBRIC | Lubricants | IMPORTS | (blank) | OIL | 0.001 | 0.021 | 0.042 | [8 empty] | 1 | 1 | 1 | 6 |  | 1 | 1 | 1 | [11 empty] | 12.064
[Table] | XIV.a.Outputs | [120 empty] | Valsts | SPAIN | Spain | NONBIODIES | Gas/Diesel Oil excl. Bio | IMPORTS | (blank) | OIL |  | 0.118 | 0.08 | [27 empty] | 0.198
[Table] | XIV.a.Scenario | [120 empty] | Valsts | SPAIN | Spain | NONBIOJETK | Kerosene Type Jet Fuel excl. Bio | EXPORTS | (blank) | OIL | [6 empty] | 1 | [23 empty] | 1
[Table] | XIV.a.info | [120 empty] | Valsts | SPAIN | Spain | PARWAX | Paraffin Waxes | IMPORTS | (blank) | OIL |  | 0.005 | [28 empty] | 0.005
[Table] | XV.a.AQ | [120 empty] | Valsts | SPAIN | Spain | PELLETS | Wood pellets | EXPORTS | (blank) | REN | [10 empty] | 32.288 | [19 empty] | 32.288
[Table] | XV.a.Costs | [120 empty] | Valsts | SPAIN | Spain | PELLETS | Wood pellets | IMPORTS | (blank) | REN | 0.205 | [29 empty] | 0.205
[Table] | XV.a.Emissions | [120 empty] | Valsts | SPAIN | Spain | TOTPRODS | Total Products | EXPORTS | (blank) | OIL | 0.022 | 0.044 | 0.044 |  |  |  | 1 | [23 empty] | 1.11
[Table] | XV.a.Inputs | [120 empty] | Valsts | SPAIN | Spain | TOTPRODS | Total Products | IMPORTS | (blank) | OIL | 0.001 | 0.144 | 0.122 | [8 empty] | 1 | 1 | 1 | 6 |  | 1 | 1 | 1 | [11 empty] | 12.267
[Table] | XV.a.Outputs | [120 empty] | Valsts | SWEDEN | Sweden | BIODIESEL | Biodiesels | EXPORTS | (blank) | REN | 40.887 | 47.592 | 29.53 | 26.49 | 31.348 | 24.984 |  | 6.428 | [22 empty] | 207.259
[Table] | XV.a.info | [120 empty] | Valsts | SWEDEN | Sweden | BIOETHANOL | Bioethanol | EXPORTS | (blank) | REN |  | 0.212 | [28 empty] | 0.212
[Table] | XV.b.AQ | [120 empty] | Valsts | SWEDEN | Sweden | BIOETHANOL | Bioethanol | IMPORTS | (blank) | REN |  |  | 0.012 | 0.012 | 0.001 |  |  | 0.025 | 0.003 | 0.001 | 0.001 | [19 empty] | 0.055
[Table] | XV.b.Coal.Costs | [120 empty] | Valsts | SWEDEN | Sweden | BIOGASOL | Biogasoline | EXPORTS | (blank) | REN |  | 0.212 | [28 empty] | 0.212
[Table] | XV.b.Emissions | [120 empty] | Valsts | SWEDEN | Sweden | BIOGASOL | Biogasoline | IMPORTS | (blank) | REN |  |  | 0.012 | 0.012 | 0.001 |  |  | 0.025 | 0.003 | 0.001 | 0.001 | [19 empty] | 0.055
[Table] | XV.b.Gas.Costs | [120 empty] | Valsts | SWEDEN | Sweden | BITCOAL | Other Bituminous Coal | EXPORTS | (blank) | COAL | 0.005 | [29 empty] | 0.005
[Table] | XV.b.Oil.Costs | [120 empty] | Valsts | SWEDEN | Sweden | BITCOAL | Other Bituminous Coal | IMPORTS | (blank) | COAL | [23 empty] | 1 | [6 empty] | 1
[Table] | XV.b.Outputs | [120 empty] | Valsts | SWEDEN | Sweden | BITUMEN | Bitumen | IMPORTS | (blank) | OIL |  | 0.009 | [28 empty] | 0.009
[Table] | XV.b.Scenario | [120 empty] | Valsts | SWEDEN | Sweden | DIESEL | Memo: Transport Diesel | IMPORTS | (blank) | OIL |  | 3.957 | [7 empty] | 7 | [10 empty] | 6 | [9 empty] | 16.957
[Table] | XV.b.info | [120 empty] | Valsts | SWEDEN | Sweden | GASDIES | Gas/Diesel Oil | IMPORTS | (blank) | OIL |  | 3.957 | [7 empty] | 7 | [10 empty] | 6 | [9 empty] | 16.957
[Table] | XVI.a.AQ | [120 empty] | Valsts | SWEDEN | Sweden | LPG | Liquefied Petroleum Gases | IMPORTS | (blank) | OIL | 0.001 | 0.001 | 0.001 | [8 empty] | 1 | [7 empty] | 2 | [10 empty] | 3.003
[Table] | XVI.a.Costs | [120 empty] | Valsts | SWEDEN | Sweden | LUBRIC | Lubricants | EXPORTS | (blank) | OIL | 0.022 | 0.03 | 0.023 | [27 empty] | 0.075
[Table] | XVI.a.Emissions | [120 empty] | Valsts | SWEDEN | Sweden | LUBRIC | Lubricants | IMPORTS | (blank) | OIL | 0.194 | 0.379 | 0.185 |  | 1 |  | 1 |  | 1 |  | 1 | 1 | 2 | 2 | 2 | 2 | 2 | 2 | 2 | 2 | 2 | [9 empty] | 23.758
[Table] | XVI.a.Inputs | [120 empty] | Valsts | SWEDEN | Sweden | MOTORGAS | Motor Gasoline | IMPORTS | (blank) | OIL | [7 empty] | 2 |  |  | 2 | 7 | [7 empty] | 1 | 7 | [9 empty] | 19
[Table] | XVI.a.Outputs | [120 empty] | Valsts | SWEDEN | Sweden | NONBIODIES | Gas/Diesel Oil excl. Bio | IMPORTS | (blank) | OIL |  | 3.957 | [7 empty] | 7 | [10 empty] | 6 | [9 empty] | 16.957
[Table] | XVI.a.info | [120 empty] | Valsts | SWEDEN | Sweden | NONBIOGASO | Motor Gasoline excl. Bio | IMPORTS | (blank) | OIL | [7 empty] | 2 |  |  | 2 | 7 | [7 empty] | 1 | 7 | [9 empty] | 19
[Table] | XVI.b.Coal.Costs | [120 empty] | Valsts | SWEDEN | Sweden | PARWAX | Paraffin Waxes | IMPORTS | (blank) | OIL | 0.003 | 0.003 | 0.005 | [27 empty] | 0.011
[Table] | XVI.b.Emissions | [120 empty] | Valsts | SWEDEN | Sweden | PEAT | Peat | EXPORTS | (blank) | COAL | [7 empty] | 2 | [22 empty] | 2
[Table] | XVI.b.Gas.Costs | [120 empty] | Valsts | SWEDEN | Sweden | PELLETS | Wood pellets | EXPORTS | (blank) | REN | 43.276 | 18.397 | 48.244 | 6.676 | 60.522 | 105.849 | 109.884 | 103.898 | 147.109 | 173.039 | 137.217 | [19 empty] | 954.111
[Table] | XVI.b.Inputs | [120 empty] | Valsts | SWEDEN | Sweden | PELLETS | Wood pellets | IMPORTS | (blank) | REN | [5 empty] | 3.589 | [24 empty] | 3.589
[Table] | XVI.b.Oil.Costs | [120 empty] | Valsts | SWEDEN | Sweden | TOTPRODS | Total Products | EXPORTS | (blank) | OIL | 0.022 | 0.03 | 0.023 | [27 empty] | 0.075
[Table] | XVI.b.Outputs | [120 empty] | Valsts | SWEDEN | Sweden | TOTPRODS | Total Products | IMPORTS | (blank) | OIL | 0.198 | 4.349 | 0.191 |  | 1 |  | 1 | 2 | 1 | 7 | 3 | 9 | 2 | 2 | 2 | 2 | 2 | 2 | 2 | 5 | 15 | [9 empty] | 62.738
[Table] | XVI.b.info | [120 empty] | Valsts | SWITLAND | Switzerland | BIOETHANOL | Bioethanol | EXPORTS | (blank) | REN |  |  | 0.07 | [27 empty] | 0.07
[Table] | XVII.a.Costs | [120 empty] | Valsts | SWITLAND | Switzerland | BIOGASOL | Biogasoline | EXPORTS | (blank) | REN |  |  | 0.07 | [27 empty] | 0.07
[Table] | XVII.a.Inputs | [120 empty] | Valsts | SWITLAND | Switzerland | DIESEL | Memo: Transport Diesel | EXPORTS | (blank) | OIL | 202.739 | 466 | 228 | [8 empty] | 7 | 18 | 72 | 89 | 43 | [14 empty] | 1125.739
[Table] | XVII.a.Outputs | [120 empty] | Valsts | SWITLAND | Switzerland | DIESEL | Memo: Transport Diesel | IMPORTS | (blank) | OIL | 216 | 442 | 58.399 | [7 empty] | 2 | 5 | [18 empty] | 723.399
[Table] | XVII.a.info | [120 empty] | Valsts | SWITLAND | Switzerland | GASDIES | Gas/Diesel Oil | EXPORTS | (blank) | OIL | 202.739 | 466 | 228 | [8 empty] | 7 | 18 | 72 | 89 | 43 | [14 empty] | 1125.739
[Table] | XVIII.a.Costs | [120 empty] | Valsts | SWITLAND | Switzerland | GASDIES | Gas/Diesel Oil | IMPORTS | (blank) | OIL | 216 | 442 | 58.399 | [7 empty] | 2 | 5 | [18 empty] | 723.399
[Table] | XVIII.a.info | [120 empty] | Valsts | SWITLAND | Switzerland | LUBRIC | Lubricants | EXPORTS | (blank) | OIL | [15 empty] | 2 | [14 empty] | 2
[Table] | Year.Emissions.Total | [120 empty] | Valsts | SWITLAND | Switzerland | LUBRIC | Lubricants | IMPORTS | (blank) | OIL | 0.15 | 0.162 | 0.17 | [27 empty] | 0.482
[Table] | bioenergy.credit.factors | [120 empty] | Valsts | SWITLAND | Switzerland | MOTORGAS | Motor Gasoline | EXPORTS | (blank) | OIL | [12 empty] | 17 |  | 35 | 67 | [14 empty] | 119
[Table] | discount_factors | [120 empty] | Valsts | SWITLAND | Switzerland | NONBIODIES | Gas/Diesel Oil excl. Bio | EXPORTS | (blank) | OIL | 202.739 | 466 | 228 | [8 empty] | 7 | 18 | 72 | 89 | 43 | [14 empty] | 1125.739
[Table] | input.choices | [120 empty] | Valsts | SWITLAND | Switzerland | NONBIODIES | Gas/Diesel Oil excl. Bio | IMPORTS | (blank) | OIL | 216 | 442 | 58.399 | [7 empty] | 2 | 5 | [18 empty] | 723.399
[Table] | input.descriptions | [120 empty] | Valsts | SWITLAND | Switzerland | NONBIOGASO | Motor Gasoline excl. Bio | EXPORTS | (blank) | OIL | [12 empty] | 17 |  | 35 | 67 | [14 empty] | 119
[Table] | input.example.pathways | [120 empty] | Valsts | SWITLAND | Switzerland | OPRODS | Non-specified Oil Products | EXPORTS | (blank) | OIL | [16 empty] | 10 | [13 empty] | 10
[Table] | input.long_descriptions | [120 empty] | Valsts | SWITLAND | Switzerland | PELLETS | Wood pellets | EXPORTS | (blank) | REN |  |  |  |  | 0.117 |  | 0.024 | [23 empty] | 0.141
[Table] | input.names | [120 empty] | Valsts | SWITLAND | Switzerland | TOTPRODS | Total Products | EXPORTS | (blank) | OIL | 202.739 | 466 | 228 | [8 empty] | 7 | 35 | 72 | 124 | 112 | 10 | [13 empty] | 1256.739
[Table] | input.onepagenotes | [120 empty] | Valsts | SWITLAND | Switzerland | TOTPRODS | Total Products | IMPORTS | (blank) | OIL | 216.15 | 442.162 | 58.569 | [7 empty] | 2 | 5 | [18 empty] | 723.881
[Table] | input.types | [120 empty] | Valsts | TAJIKISTAN | Tajikistan | DIESEL | Memo: Transport Diesel | EXPORTS | (blank) | OIL | [7 empty] | 3 | [22 empty] | 3
[Table] | kGBP | [120 empty] | Valsts | TAJIKISTAN | Tajikistan | GASDIES | Gas/Diesel Oil | EXPORTS | (blank) | OIL | [7 empty] | 3 | [22 empty] | 3
[Table] | output.airquality | [120 empty] | Valsts | TAJIKISTAN | Tajikistan | JETKERO | Kerosene Type Jet Fuel | EXPORTS | (blank) | OIL | [8 empty] | 6 | [21 empty] | 6
[Table] | output.areas | [120 empty] | Valsts | TAJIKISTAN | Tajikistan | LUBRIC | Lubricants | EXPORTS | (blank) | OIL | 0.065 | 0.054 | 0.032 | [27 empty] | 0.151
[Table] | output.capacity.automaticallybuilt | [120 empty] | Valsts | TAJIKISTAN | Tajikistan | NONBIODIES | Gas/Diesel Oil excl. Bio | EXPORTS | (blank) | OIL | [7 empty] | 3 | [22 empty] | 3
[Table] | output.costpercapita.detail | [120 empty] | Valsts | TAJIKISTAN | Tajikistan | NONBIOJETK | Kerosene Type Jet Fuel excl. Bio | EXPORTS | (blank) | OIL | [8 empty] | 6 | [21 empty] | 6
[Table] | output.costpercapita.npv.point | [120 empty] | Valsts | TAJIKISTAN | Tajikistan | TOTPRODS | Total Products | EXPORTS | (blank) | OIL | 0.065 | 0.054 | 0.032 |  |  |  |  | 3 | 6 | [21 empty] | 9.151
[Table] | output.diversity | [120 empty] | Valsts | TOTEXPST | Total Exports (Trade) | ANTCOAL | Anthracite | EXPORTS | (blank) | COAL | 0.001 | 0.207 | 0.002 |  |  |  | 1 | 2 | [22 empty] | 3.21
[Table] | output.electricity.capacity | [120 empty] | Valsts | TOTEXPST | Total Exports (Trade) | AVGAS | Aviation Gasoline | EXPORTS | (blank) | OIL |  | 0.045 | 0.012 |  |  | 1 |  | 2 | 1 | [21 empty] | 4.057
[Table] | output.electricity.demand | [120 empty] | Valsts | TOTEXPST | Total Exports (Trade) | BIODIESEL | Biodiesels | EXPORTS | (blank) | REN | 77.117 | 81.825 | 59.007 | 47.512 | 60 | 65.984 | 59.815 | 77.719 | 47.289 | 27.529 | 48.403 | 19.301 | 6.77 | 4.508 | 0.026 | [15 empty] | 682.805
[Table] | output.electricity.ghg | [120 empty] | Valsts | TOTEXPST | Total Exports (Trade) | BIOETHANOL | Bioethanol | EXPORTS | (blank) | REN | 0.321 | 5.854 | 6.565 | 2.682 | 2.231 | 0.397 | 2.762 | 7.99 | 8.509 | 11.922 | 11.525 | 11.565 | 11.468 | 2.339 | [16 empty] | 86.13
[Table] | output.electricity.supply | [120 empty] | Valsts | TOTEXPST | Total Exports (Trade) | BIOGASOL | Biogasoline | EXPORTS | (blank) | REN | 0.321 | 5.854 | 6.565 | 2.682 | 2.231 | 0.397 | 2.762 | 7.99 | 8.509 | 11.922 | 11.525 | 11.565 | 11.468 | 2.339 | [16 empty] | 86.13
[Table] | output.finalenergyde | [120 empty] | Valsts | TOTEXPST | Total Exports (Trade) | BITCOAL | Other Bituminous Coal | EXPORTS | (blank) | COAL | 4.711 | 9.975 | 5.862 | 6 | 2 | 6 | 7 | 4 | 7 | 2 | 5 | 3 | [10 empty] | 2 | 5 | 8 | 94 | 28 |  |  | 3 | 202.548
[Table] | output.finalenergydemand | [120 empty] | Valsts | TOTEXPST | Total Exports (Trade) | BITUMEN | Bitumen | EXPORTS | (blank) | OIL | 0.003 | 0.151 | 0.006 | [27 empty] | 0.16
[Table] | output.flows | [120 empty] | Valsts | TOTEXPST | Total Exports (Trade) | CRNGFEED | Crude + NGL + Feedstocks | EXPORTS | (blank) | OIL |  | 0.154 | 0.448 | 1 | 1 | 2 | 3 | 6 | 3 | [21 empty] | 16.602
[Table] | output.ghg.by.ipcc.sector | [120 empty] | Valsts | TOTEXPST | Total Exports (Trade) | DIESEL | Memo: Transport Diesel | EXPORTS | (blank) | OIL | 318 | 679 | 528 | 591 | 741 | 513 | 419 | 165 | 125 | 94 | 93 | 21 | 21 | 73 | 89 | 43 |  | 1 |  |  | 3 | 13 | [8 empty] | 4530
[Table] | output.ghg.percentage.reduction | [120 empty] | Valsts | TOTEXPST | Total Exports (Trade) | ELECTR | Electricity | EXPORTS | (blank) | ELE | 3492.683 | 4264.801 | 4137.077 | 3795 | 3425 | 3023 | 3650 | 3244 | 2764 | 3100 | 2605 | 2123 | 1964 | 302 | 707 | 636 | 38 | 490 | 457 | 322 | 642 | 384 | 1 | 211 | 391 | 830 | 170 | 2 | 2 | 3555 | 50727.561
[Table] | output.heating.mix | [120 empty] | Valsts | TOTEXPST | Total Exports (Trade) | GASDIES | Gas/Diesel Oil | EXPORTS | (blank) | OIL | 318 | 679 | 528 | 591 | 741 | 589 | 503 | 211 | 161 | 121 | 123 | 42 | 41 | 106 | 116 | 50 |  | 1 |  | 19 | 8 | 13 | 31 | 50 | 5 | 5 | 5 |  |  |  | 5057
[Table] | output.imports.proportion | [120 empty] | Valsts | TOTEXPST | Total Exports (Trade) | HEATOIL | Memo: Heating and Other Gasoil | EXPORTS | (blank) | OIL | [5 empty] | 76 | 84 | 46 | 36 | 27 | 30 | 21 | 20 | 33 | 27 | 7 |  |  |  | 19 | 5 |  | 31 | 50 | 5 | 5 | 5 |  |  |  | 527
[Table] | output.imports.quantity | [120 empty] | Valsts | TOTEXPST | Total Exports (Trade) | HIGHSULF | Memo: Fuel Oil - High Sulphur | EXPORTS | (blank) | OIL | [14 empty] | 292 | 200 |  |  |  |  | 18 | 15 | 20 | 42 | 12 | 5 | 92 |  |  | 26 | 722
[Table] | output.primaryenergysupply | [120 empty] | Valsts | TOTEXPST | Total Exports (Trade) | JETGAS | Gasoline Type Jet Fuel | EXPORTS | (blank) | OIL |  | 0.004 | 0.001 |  |  |  | 1 | 12 | [22 empty] | 13.005
[Table] | output.shannonweinerindex | [120 empty] | Valsts | TOTEXPST | Total Exports (Trade) | JETKERO | Kerosene Type Jet Fuel | EXPORTS | (blank) | OIL |  |  |  | 2 |  | 4 | 18 | 170 | 166 | 4 | [11 empty] | 3 | 5 | 3 | 4 | 4 |  |  |  | 16 | 399
[Table] | output.version | [120 empty] | Valsts | TOTEXPST | Total Exports (Trade) | LOWSULF | Memo: Fuel Oil - Low Sulphur | EXPORTS | (blank) | OIL |  |  | 1.248 | 2 | 15 | 12 |  | 1 | [6 empty] | 1 | [15 empty] | 32.248
[Table] | plantsize.I.a | [120 empty] | Valsts | TOTEXPST | Total Exports (Trade) | LPG | Liquefied Petroleum Gases | EXPORTS | (blank) | OIL | 100.701 | 141.949 | 144.532 | 139 | 121 | 102 | 104 | 81 | 85 | 79 | 61 | 45 | 41 | 16 | 15 | 8 | 5 | [9 empty] | 2 | 1 |  | 3 | 1295.182
[Table] | plantsize.II.a | [120 empty] | Valsts | TOTEXPST | Total Exports (Trade) | LUBRIC | Lubricants | EXPORTS | (blank) | OIL | 30.295 | 18.216 | 35.83 | 28 | 21 | 20 | 22 | 20 | 32 | 39 | 19 | 12 | 15 | 11 | 16 | 2 | 1 |  | 1 | 1 |  | 3 | [8 empty] | 347.341
[Table] | plantsize.III.a.1 | [120 empty] | Valsts | TOTEXPST | Total Exports (Trade) | MOTORGAS | Motor Gasoline | EXPORTS | (blank) | OIL | 23.682 | 26.197 | 36.707 | 41 | 45 | 20 | 20 | 7 | 4 | 14 | 57 | 26 | 44 | 126 | 67 | 76 |  |  |  | 90 | 156 | 89 | 5 | 11 | 26 | 1 | 45 | 26 |  | 164 | 1246.586
[Table] | plantsize.III.a.2 | [120 empty] | Valsts | TOTEXPST | Total Exports (Trade) | NATGASCM | Natural Gas (Million m3) | EXPORTS | (blank) | GAS | [29 empty] | 150 | 150
[Table] | plantsize.III.b | [120 empty] | Valsts | TOTEXPST | Total Exports (Trade) | NATGASTJ | Natural Gas (Terajoules) | EXPORTS | (blank) | GAS | [29 empty] | 5655 | 5655
[Table] | plantsize.III.c.TidalRange | [120 empty] | Valsts | TOTEXPST | Total Exports (Trade) | NONBIODIES | Gas/Diesel Oil excl. Bio | EXPORTS | (blank) | OIL | 318 | 679 | 528 | 591 | 741 | 589 | 503 | 211 | 161 | 121 | 123 | 42 | 41 | 106 | 116 | 50 |  | 1 |  | 19 | 8 | 13 | 31 | 50 | 5 | 5 | 5 |  |  |  | 5057
[Table] | plantsize.III.c.TidalStream | [120 empty] | Valsts | TOTEXPST | Total Exports (Trade) | NONBIOGASO | Motor Gasoline excl. Bio | EXPORTS | (blank) | OIL | 23.682 | 26.197 | 36.707 | 41 | 45 | 20 | 20 | 7 | 4 | 14 | 57 | 26 | 44 | 126 | 67 | 76 |  |  |  | 90 | 156 | 89 | 5 | 11 | 26 | 1 | 45 | 26 |  | 164 | 1246.586
[Table] | plantsize.III.c.Wave | [120 empty] | Valsts | TOTEXPST | Total Exports (Trade) | NONBIOJETK | Kerosene Type Jet Fuel excl. Bio | EXPORTS | (blank) | OIL |  |  |  | 2 |  | 4 | 18 | 170 | 166 | 4 | [11 empty] | 3 | 5 | 3 | 4 | 4 |  |  |  | 16 | 399
[Table] | plantsize.III.d | [120 empty] | Valsts | TOTEXPST | Total Exports (Trade) | NONCRUDE | Other Hydrocarbons | EXPORTS | (blank) | OIL |  | 0.154 | 0.448 | 1 | 1 | 2 | 3 | 6 | 3 | [21 empty] | 16.602
[Table] | plantsize.IV.a | [120 empty] | Valsts | TOTEXPST | Total Exports (Trade) | OPRODS | Non-specified Oil Products | EXPORTS | (blank) | OIL | 6.154 | 2.529 | 2.939 | 3 | 5 | 67 | 4 |  | 3 | [7 empty] | 10 |  |  |  | 1 | 3 | 3 | 26 | [6 empty] | 136.622
[Table] | plantsize.IV.b | [120 empty] | Valsts | TOTEXPST | Total Exports (Trade) | OTHKERO | Other Kerosene | EXPORTS | (blank) | OIL | 0.006 | 0.1 | 0.011 |  |  | 1 | 1 | 4 | 2 |  |  |  |  | 1 | [11 empty] | 4 | 1 |  |  |  | 14.117
[Table] | plantsize.IV.c | [120 empty] | Valsts | TOTEXPST | Total Exports (Trade) | OVENCOKE | Coke Oven Coke | EXPORTS | (blank) | COAL |  | 0.001 | 0.007 | [27 empty] | 0.008
[Table] | plantsize.Ia.bio | [120 empty] | Valsts | TOTEXPST | Total Exports (Trade) | PARWAX | Paraffin Waxes | EXPORTS | (blank) | OIL | 0.026 | 0.123 | 0.081 | [9 empty] | 1 | 1 | [16 empty] | 2.23
[Table] | plantsize.Ib | [120 empty] | Valsts | TOTEXPST | Total Exports (Trade) | PEAT | Peat | EXPORTS | (blank) | COAL |  | 0.751 | 1.277 |  |  |  | 4 | 13 | 5 | 6 | 7 | 2 | 10 |  | 4 |  |  |  | 5 | 4 | 2 | 2 | [8 empty] | 66.028
[Table] | plantsize.V.a.Dry_bio_and_waste_to_gas | [120 empty] | Valsts | TOTEXPST | Total Exports (Trade) | PEATPROD | Peat products | EXPORTS | (blank) | COAL | 0.822 | 0.726 | [18 empty] | 3 | 1 | [8 empty] | 5.548
[Table] | plantsize.V.a.Dry_bio_and_waste_to_liquid | [120 empty] | Valsts | TOTEXPST | Total Exports (Trade) | PELLETS | Wood pellets | EXPORTS | (blank) | REN | 2230.981 | 1764.434 | 1605.965 | 1626.602 | 1553.238 | 1290.348 | 1055.755 | 901.959 | 664.005 | 585.979 | 476 | 381 | 425 | 418 | 285 | [15 empty] | 15264.266
[Table] | plantsize.V.a.Dry_bio_and_waste_to_solid | [120 empty] | Valsts | TOTEXPST | Total Exports (Trade) | PETCOKE | Petroleum Coke | EXPORTS | (blank) | OIL | [7 empty] | 3 | [22 empty] | 3
[Table] | plantsize.V.a.Energy_crops_1st_generation_to_gas | [120 empty] | Valsts | TOTEXPST | Total Exports (Trade) | RESFUEL | Fuel Oil | EXPORTS | (blank) | OIL |  |  | 1.248 | 2 | 15 | 12 |  | 1 | [6 empty] | 293 | 200 |  |  |  |  | 18 | 15 | 20 | 42 | 12 | 5 | 92 |  |  | 26 | 754.248
[Table] | plantsize.V.a.Energy_crops_1st_generation_to_liquid | [120 empty] | Valsts | TOTEXPST | Total Exports (Trade) | TOTPRODS | Total Products | EXPORTS | (blank) | OIL | 479.113 | 868.45 | 749.501 | 806 | 948 | 816 | 673 | 511 | 454 | 257 | 260 | 125 | 142 | 261 | 507 | 336 | 16 | 1 | 1 | 110 | 183 | 126 | 64 | 132 | 47 | 19 | 145 | 27 |  | 209 | 9273.064
[Table] | plantsize.V.a.Energy_crops_1st_generation_to_solid | [120 empty] | Valsts | TOTEXPST | Total Exports (Trade) | WHITESP | White Spirit & SBP | EXPORTS | (blank) | OIL | 0.246 | 0.136 | 0.134 | [27 empty] | 0.516
[Table] | plantsize.V.a.Energy_crops_2nd_generation_to_gas | [120 empty] | Valsts | TOTIMPST | Total Imports (Trade) | ANTCOAL | Anthracite | IMPORTS | (blank) | COAL | 0.257 | 0.063 | 0.254 | 1 |  |  | 4 | 5 | [22 empty] | 10.574
[Table] | plantsize.V.a.Energy_crops_2nd_generation_to_liquid | [120 empty] | Valsts | TOTIMPST | Total Imports (Trade) | AVGAS | Aviation Gasoline | IMPORTS | (blank) | OIL | 0.096 | 0.187 | 0.148 |  |  | 1 |  | 2 | 1 | [21 empty] | 4.431
[Table] | plantsize.V.a.Energy_crops_2nd_generation_to_solid | [120 empty] | Valsts | TOTIMPST | Total Imports (Trade) | BIODIESEL | Biodiesels | IMPORTS | (blank) | REN | 34.502 | 27.683 | 4.912 | 5.82 | 16.862 | 10.199 | 8.612 | 5.732 | 9.989 | 3.471 |  |  | 0.102 | 0.024 | 0.816 | [15 empty] | 128.724
[Table] | plantsize.V.a.Gaseous_waste_to_gas | [120 empty] | Valsts | TOTIMPST | Total Imports (Trade) | BIOETHANOL | Bioethanol | IMPORTS | (blank) | REN | 10.545 | 11.625 | 9.925 | 10.883 | 11 | 9.645 | 10.112 | 16.707 | 17.721 | 6.566 | 2.922 | [19 empty] | 117.651
[Table] | plantsize.V.a.Gaseous_waste_to_liquid | [120 empty] | Valsts | TOTIMPST | Total Imports (Trade) | BIOGASOL | Biogasoline | IMPORTS | (blank) | REN | 10.545 | 11.625 | 9.925 | 10.883 | 11 | 9.645 | 10.112 | 16.707 | 17.721 | 6.566 | 2.922 | [19 empty] | 117.651
[Table] | plantsize.V.a.Gaseous_waste_to_solid | [120 empty] | Valsts | TOTIMPST | Total Imports (Trade) | BITCOAL | Other Bituminous Coal | IMPORTS | (blank) | COAL | 79.177 | 81.511 | 67.516 | 66 | 71 | 85 | 115 | 139 | 183 | 180 | 127 | 167 | 150 | 160 | 116 | 95 | 124 | 102 | 87 | 80 | 124 | 124 | 218 | 213 | 242 | 466 | 552 | 648 | 795 | 911 | 6568.204
[Table] | plantsize.V.a.Wet_bio_and_waste_to_gas | [120 empty] | Valsts | TOTIMPST | Total Imports (Trade) | BITUMEN | Bitumen | IMPORTS | (blank) | OIL | 54.949 | 65.534 | 57.644 | 51 | 82 | 72 | 74 | 73 | 68 | 48 | 49 | 86 | 82 | 75 | 60 | 50 | 52 | 50 | 36 | 48 | 56 | 49 | 39 | 21 | 17 | 13 | 4 | 2 | 13 | 39 | 1487.127
[Table] | plantsize.V.a.Wet_bio_and_waste_to_liquid | [120 empty] | Valsts | TOTIMPST | Total Imports (Trade) | CRNGFEED | Crude + NGL + Feedstocks | IMPORTS | (blank) | OIL | 0.222 | 0.213 | 0.46 | 1 | 1 | 2 | 3 | 7 | 4 | 2 | 2 | 23 | 29 | 22 | 4 | 3 | 7 | 16 | 19 | 93 | 13 |  |  |  | 2 | [5 empty] | 253.895
[Table] | plantsize.V.a.Wet_bio_and_waste_to_solid | [120 empty] | Valsts | TOTIMPST | Total Imports (Trade) | DIESEL | Memo: Transport Diesel | IMPORTS | (blank) | OIL | 1061.791 | 1402.301 | 1291.999 | 1440 | 1485 | 1014 | 984 | 799 | 665 | 740 | 685 | 686 | 715 | 667 | 611 | 519 | 438 | 405 | 375 | 270 | 217 | 218 | 50 | 295 | 178 | 145 | 166 | 155 | 191 | 196 | 18065.091
[Table] | plantsize.VI.b.Capturing_landfill_gas | [120 empty] | Valsts | TOTIMPST | Total Imports (Trade) | ELECTR | Electricity | IMPORTS | (blank) | ELE | 4610.761 | 5173.682 | 4072.912 | 4828 | 5246 | 5340 | 5005 | 4935 | 4009 | 3973 | 4259 | 4643 | 4964 | 2810 | 2855 | 2733 | 2671 | 2838 | 2340 | 2108 | 2597 | 914 | 1824 | 3438 | 2647 | 2648 | 2672 | 4080 | 4227 | 7139 | 111600.355
[Table] | plantsize.VI.b.Landfill_site | [120 empty] | Valsts | TOTIMPST | Total Imports (Trade) | GASDIES | Gas/Diesel Oil | IMPORTS | (blank) | OIL | 1595 | 1735 | 1712.001 | 1874 | 1884 | 1449 | 1445 | 1177 | 1063 | 1056 | 1036 | 1010 | 1080 | 1036 | 1008 | 865 | 761 | 697 | 707 | 518 | 437 | 442 | 253 | 668 | 500 | 559 | 725 | 847 | 1172 | 1178 | 30489.001
[Table] | plantsize.VI.b.Recovering_landfill_gas | [120 empty] | Valsts | TOTIMPST | Total Imports (Trade) | HEATOIL | Memo: Heating and Other Gasoil | IMPORTS | (blank) | OIL | 533.209 | 332.699 | 420.002 | 434 | 399 | 435 | 461 | 378 | 398 | 316 | 351 | 324 | 365 | 369 | 397 | 346 | 323 | 292 | 332 | 248 | 220 | 224 | 203 | 373 | 322 | 414 | 559 | 692 | 981 | 982 | 12423.91
[Table] | plantsize.VI.b.Recovering_sewage_sludge | [120 empty] | Valsts | TOTIMPST | Total Imports (Trade) | HIGHSULF | Memo: Fuel Oil - High Sulphur | IMPORTS | (blank) | OIL | [6 empty] | 1 | 5 | 3 | 29 | 28 | 54 | 83 | 107 | 222 | 208 | 224 | 219 | 288 | 148 | 384 | 785 | 898 | 1218 | 1044 | 1389 | 1320 | 1097 | 1275 | 1919 | 12948
[Table] | unit.bcm | [120 empty] | Valsts | TOTIMPST | Total Imports (Trade) | JETGAS | Gasoline Type Jet Fuel | IMPORTS | (blank) | OIL |  | 0.004 | 0.001 |  |  |  | 1 | 12 |  |  |  |  | 2 | 5 | 11 | [15 empty] | 31.005
[122 empty] | Valsts | TOTIMPST | Total Imports (Trade) | JETKERO | Kerosene Type Jet Fuel | IMPORTS | (blank) | OIL | 153.409 | 149.35 | 136.981 | 122 | 104 | 111 | 137 | 257 | 309 | 119 | 99 | 95 | 79 | 65 | 165 | 110 | 36 | 29 | 27 | 27 | 39 | 38 | 43 | 38 | 29 | 29 | 29 | 27 | 96 | 85 | 2783.74
[122 empty] | Valsts | TOTIMPST | Total Imports (Trade) | LIGNITE | Lignite/Brown Coal | IMPORTS | (blank) | COAL | [29 empty] | 5 | 5
[122 empty] | Valsts | TOTIMPST | Total Imports (Trade) | LOWSULF | Memo: Fuel Oil - Low Sulphur | IMPORTS | (blank) | OIL | 43.804 | 3.813 | 126.698 | 157 | 135 | 168 | 168 | 164 | 156 | 187 | 216 | 113 | 39 | 54 | 22 | [15 empty] | 1753.315
[122 empty] | Valsts | TOTIMPST | Total Imports (Trade) | LPG | Liquefied Petroleum Gases | IMPORTS | (blank) | OIL | 177.173 | 226.898 | 239 | 232 | 210 | 197 | 187 | 153 | 139 | 124 | 106 | 92 | 95 | 69 | 71 | 65 | 57 | 48 | 48 | 48 | 38 | 45 | 39 | 31 | 38 | 52 | 63 | 60 | 76 | 84 | 3110.071
[122 empty] | Valsts | TOTIMPST | Total Imports (Trade) | LUBRIC | Lubricants | IMPORTS | (blank) | OIL | 51.453 | 37.54 | 45.433 | 50 | 40 | 34 | 44 | 40 | 52 | 52 | 35 | 35 | 37 | 36 | 223 | 161 | 21 | 20 | 20 | 21 | 21 | 24 | 17 | 20 | 22 | 22 | 24 | 19 | 22 | 35 | 1281.426
[122 empty] | Valsts | TOTIMPST | Total Imports (Trade) | MOTORGAS | Motor Gasoline | IMPORTS | (blank) | OIL | 192.515 | 201.004 | 212.975 | 234 | 237 | 215 | 225 | 235 | 256 | 250 | 369 | 400 | 441 | 561 | 413 | 418 | 322 | 286 | 289 | 355 | 356 | 434 | 365 | 421 | 472 | 437 | 534 | 530 | 518 | 769 | 10948.494
[122 empty] | Valsts | TOTIMPST | Total Imports (Trade) | NATGASCM | Natural Gas (Million m3) | IMPORTS | (blank) | GAS | 1353.952 | 1414.807 | 1242.66 | 1132 | 1306 | 947 | 1698 | 1716 | 1755 | 1125 | 1743 | 1368 | 1645 | 1910 | 1790 | 2170 | 1750 | 1425 | 1350 | 1385 | 1290 | 1382 | 1318 | 1089 | 1241 | 1010 | 943 | 2660 | 2961 | 3310 | 47430.419
[122 empty] | Valsts | TOTIMPST | Total Imports (Trade) | NATGASTJ | Natural Gas (Terajoules) | IMPORTS | (blank) | GAS | 51343.214 | 53749.935 | 47111.076 | 42930 | 50364 | 36291 | 64778 | 64115 | 65579 | 42014 | 65117 | 50953 | 61201 | 71174 | 66710 | 80880 | 65403 | 53210 | 50565 | 51790 | 47709 | 51124 | 48755 | 40284 | 46490 | 37797 | 35309 | 99298 | 111630 | 124787 | 1778461.225
[122 empty] | Valsts | TOTIMPST | Total Imports (Trade) | NONBIODIES | Gas/Diesel Oil excl. Bio | IMPORTS | (blank) | OIL | 1595 | 1735 | 1712.001 | 1874 | 1884 | 1449 | 1445 | 1177 | 1063 | 1056 | 1036 | 1010 | 1080 | 1036 | 1008 | 865 | 761 | 697 | 707 | 518 | 437 | 442 | 253 | 668 | 500 | 559 | 725 | 847 | 1172 | 1178 | 30489.001
[122 empty] | Valsts | TOTIMPST | Total Imports (Trade) | NONBIOGASO | Motor Gasoline excl. Bio | IMPORTS | (blank) | OIL | 192.515 | 201.004 | 212.975 | 234 | 237 | 215 | 225 | 235 | 256 | 250 | 369 | 400 | 441 | 561 | 413 | 418 | 322 | 286 | 289 | 355 | 356 | 434 | 365 | 421 | 472 | 437 | 534 | 530 | 518 | 769 | 10948.494
[122 empty] | Valsts | TOTIMPST | Total Imports (Trade) | NONBIOJETK | Kerosene Type Jet Fuel excl. Bio | IMPORTS | (blank) | OIL | 153.409 | 149.35 | 136.981 | 122 | 104 | 111 | 137 | 257 | 309 | 119 | 99 | 95 | 79 | 65 | 165 | 110 | 36 | 29 | 27 | 27 | 39 | 38 | 43 | 38 | 29 | 29 | 29 | 27 | 96 | 85 | 2783.74
[122 empty] | Valsts | TOTIMPST | Total Imports (Trade) | NONCRUDE | Other Hydrocarbons | IMPORTS | (blank) | OIL | 0.222 | 0.213 | 0.46 | 1 | 1 | 2 | 3 | 7 | 4 | 2 | 2 | 23 | 29 | 22 | 4 | 3 | 7 | 16 | 19 | 93 | 13 |  |  |  | 2 | [5 empty] | 253.895
[122 empty] | Valsts | TOTIMPST | Total Imports (Trade) | OPRODS | Non-specified Oil Products | IMPORTS | (blank) | OIL | 5.444 | 2.29 | 2.931 | 3 | 4 | 69 | 4 | 2 | 5 | 23 | 20 | 17 | 23 | 30 | 25 | 40 | 44 | 34 | 42 | 61 | 74 | 74 | 27 | 14 | 17 | 14 | 46 | 28 | 39 | 81 | 870.665
[122 empty] | Valsts | TOTIMPST | Total Imports (Trade) | OTHKERO | Other Kerosene | IMPORTS | (blank) | OIL | 0.013 | 0.201 | 0.1 |  |  | 1 | 1 |  | 6 |  |  | 2 | 2 | 6 | 2 | 3 |  |  |  | 8 | 3 | 2 | 4 | 4 | 10 | 11 | 7 | 10 | 17 | 17 | 116.314
[122 empty] | Valsts | TOTIMPST | Total Imports (Trade) | OVENCOKE | Coke Oven Coke | IMPORTS | (blank) | COAL | 0.029 | 0.038 | 0.135 |  |  |  | 1 | 6 | 3 | 3 | 5 | 3 | 3 | 6 | 8 | 6 | 7 | 10 | 11 | 11 | 12 | 14 | 12 | 8 | 8 | 10 | 11 | 5 | 4 | 12 | 179.202
[122 empty] | Valsts | TOTIMPST | Total Imports (Trade) | PARWAX | Paraffin Waxes | IMPORTS | (blank) | OIL | 10.182 | 9.753 | 5.771 | 8 | 8 | 8 | 9 | 7 | 8 | 10 | 7 | 6 | 7 | 7 | 8 | 6 | 4 | 6 | 4 | 3 | 3 | [9 empty] | 144.706
[122 empty] | Valsts | TOTIMPST | Total Imports (Trade) | PEAT | Peat | IMPORTS | (blank) | COAL | [6 empty] | 4 | [23 empty] | 4
[122 empty] | Valsts | TOTIMPST | Total Imports (Trade) | PELLETS | Wood pellets | IMPORTS | (blank) | REN | 295.183 | 239.289 | 187.289 | 171.29 | 126.76 | 87.661 | 40.776 | 34.016 | 3 | 7.05 | 1.002 | 2 |  | 24 | [16 empty] | 1219.316
[122 empty] | Valsts | TOTIMPST | Total Imports (Trade) | PETCOKE | Petroleum Coke | IMPORTS | (blank) | OIL | 0.001 | 0.001 | 0.052 | 7 |  |  |  | 3 |  | 5 | 19 |  |  | 12 | 20 | 30 | 34 | 8 | [12 empty] | 138.054
[122 empty] | Valsts | TOTIMPST | Total Imports (Trade) | RESFUEL | Fuel Oil | IMPORTS | (blank) | OIL | 43.804 | 3.813 | 126.698 | 157 | 135 | 168 | 169 | 169 | 159 | 216 | 244 | 167 | 122 | 161 | 244 | 208 | 224 | 219 | 288 | 148 | 384 | 785 | 898 | 1218 | 1044 | 1389 | 1320 | 1097 | 1275 | 1919 | 14701.315
[122 empty] | Valsts | TOTIMPST | Total Imports (Trade) | TOTPRODS | Total Products | IMPORTS | (blank) | OIL | 2285.468 | 2432.878 | 2540.872 | 2739 | 2705 | 2326 | 2297 | 2131 | 2067 | 1904 | 1985 | 1912 | 1972 | 2066 | 2253 | 1959 | 1557 | 1399 | 1464 | 1240 | 1413 | 1896 | 1687 | 2437 | 2151 | 2528 | 2754 | 2622 | 3230 | 4209 | 66162.218
[122 empty] | Valsts | TOTIMPST | Total Imports (Trade) | WHITESP | White Spirit & SBP | IMPORTS | (blank) | OIL | 1.429 | 1.303 | 1.137 | 1 | 1 | 1 | 1 | 1 | 1 | 1 | 1 | 2 | 2 | 3 | 3 | 3 | 2 | 2 | 3 | 3 | 2 | 3 | 2 | 2 | 2 | 2 | 2 | 2 | 2 | 2 | 55.869
[122 empty] | Valsts | TOTIMPST | Total Imports (Trade) | LNGCM | Memo: Liquefied Natural Gas (Million m3) | IMPORTS | (blank) | GAS | 2.822 | 0.237 | [28 empty] | 3.059
[122 empty] | Valsts | TOTIMPST | Total Imports (Trade) | LNGTJ | Memo: Liquefied Natural Gas (Terajoules) | IMPORTS | (blank) | GAS | 107 | 9 | [28 empty] | 116
[122 empty] | Valsts | ITALY | Italy | BITCOAL | Other Bituminous Coal | EXPORTS | (blank) | COAL |  | 0.001 | [7 empty] | 1 | [20 empty] | 1.001
[122 empty] | Valsts | ITALY | Italy | BITCOAL | Other Bituminous Coal | IMPORTS | (blank) | COAL |  | 0.001 | [28 empty] | 0.001
[122 empty] | Valsts | ITALY | Italy | LUBRIC | Lubricants | EXPORTS | (blank) | OIL | 0.078 | 0.014 |  |  |  | 1 | 1 | 2 | [22 empty] | 4.092
[122 empty] | Valsts | ITALY | Italy | LUBRIC | Lubricants | IMPORTS | (blank) | OIL | 0.718 | 0.653 | 0.516 | 1 | 1 | 1 | 1 | 1 | 1 | 1 | [20 empty] | 8.887
[122 empty] | Valsts | ITALY | Italy | OPRODS | Non-specified Oil Products | IMPORTS | (blank) | OIL |  | 0.001 | [28 empty] | 0.001
[122 empty] | Valsts | ITALY | Italy | PARWAX | Paraffin Waxes | EXPORTS | (blank) | OIL |  | 0.001 | [28 empty] | 0.001
[122 empty] | Valsts | ITALY | Italy | PARWAX | Paraffin Waxes | IMPORTS | (blank) | OIL |  | 0.003 | 0.005 | [27 empty] | 0.008
[122 empty] | Valsts | ITALY | Italy | PELLETS | Wood pellets | EXPORTS | (blank) | REN | 93.295 | 97.294 | 70.555 | 53.624 | 33.782 | 35.138 | 54.124 | 9.935 | 8.367 | 3.541 | 1.132 | [19 empty] | 460.787
[122 empty] | Valsts | ITALY | Italy | PELLETS | Wood pellets | IMPORTS | (blank) | REN | 0.465 | 2.519 |  | 0.043 | 0.048 | 0.12 | 0.936 | [23 empty] | 4.131
[122 empty] | Valsts | ITALY | Italy | TOTPRODS | Total Products | EXPORTS | (blank) | OIL | 0.078 | 0.015 |  |  |  | 1 | 1 | 2 | [22 empty] | 4.093
[122 empty] | Valsts | ITALY | Italy | TOTPRODS | Total Products | IMPORTS | (blank) | OIL | 0.718 | 0.657 | 0.521 | 1 | 1 | 1 | 1 | 1 | 1 | 1 | [20 empty] | 8.896
[122 empty] | Valsts | KAZAKHSTAN | Kazakhstan | BITCOAL | Other Bituminous Coal | IMPORTS | (blank) | COAL | 13.577 | 0.02 | [6 empty] | 1 |  | 1 | 3 |  |  | 1 | [5 empty] | 1 |  |  | 5 | 7 | 7 | 16 | 170 | 230 |  | 455.597
[122 empty] | Valsts | KAZAKHSTAN | Kazakhstan | DIESEL | Memo: Transport Diesel | IMPORTS | (blank) | OIL | [13 empty] | 4 | [16 empty] | 4
[122 empty] | Valsts | KAZAKHSTAN | Kazakhstan | GASDIES | Gas/Diesel Oil | IMPORTS | (blank) | OIL | [6 empty] | 4 | [6 empty] | 4 | [16 empty] | 8
[122 empty] | Valsts | KAZAKHSTAN | Kazakhstan | HEATOIL | Memo: Heating and Other Gasoil | IMPORTS | (blank) | OIL | [6 empty] | 4 | [23 empty] | 4
[122 empty] | Valsts | KAZAKHSTAN | Kazakhstan | HIGHSULF | Memo: Fuel Oil - High Sulphur | IMPORTS | (blank) | OIL | [9 empty] | 1 | [5 empty] | 3 | [14 empty] | 4
[122 empty] | Valsts | KAZAKHSTAN | Kazakhstan | JETKERO | Kerosene Type Jet Fuel | EXPORTS | (blank) | OIL | [7 empty] | 1 | 4 | [21 empty] | 5
[122 empty] | Valsts | KAZAKHSTAN | Kazakhstan | LOWSULF | Memo: Fuel Oil - Low Sulphur | IMPORTS | (blank) | OIL | 0.085 | 0.268 |  |  | 2 |  |  | 49 | 17 | 71 | 11 | 2 | 7 | 3 | 1 | [15 empty] | 163.353
[122 empty] | Valsts | KAZAKHSTAN | Kazakhstan | LPG | Liquefied Petroleum Gases | IMPORTS | (blank) | OIL |  |  |  |  | 1 | 23 | 33 | 24 | 11 | 10 | 7 | 15 | 9 | 5 | 5 |  | 1 | 1 | 2 | 2 | [10 empty] | 149
[122 empty] | Valsts | KAZAKHSTAN | Kazakhstan | LUBRIC | Lubricants | EXPORTS | (blank) | OIL | 0.081 |  | 0.007 |  |  | 1 | 2 | [23 empty] | 3.088
[122 empty] | Valsts | KAZAKHSTAN | Kazakhstan | NONBIODIES | Gas/Diesel Oil excl. Bio | IMPORTS | (blank) | OIL | [6 empty] | 4 | [6 empty] | 4 | [16 empty] | 8
[122 empty] | Valsts | KAZAKHSTAN | Kazakhstan | NONBIOJETK | Kerosene Type Jet Fuel excl. Bio | EXPORTS | (blank) | OIL | [7 empty] | 1 | 4 | [21 empty] | 5
[122 empty] | Valsts | KAZAKHSTAN | Kazakhstan | OPRODS | Non-specified Oil Products | EXPORTS | (blank) | OIL | 0.045 | [29 empty] | 0.045
[122 empty] | Valsts | KAZAKHSTAN | Kazakhstan | OTHKERO | Other Kerosene | EXPORTS | (blank) | OIL |  | 0.09 | [28 empty] | 0.09
[122 empty] | Valsts | KAZAKHSTAN | Kazakhstan | PELLETS | Wood pellets | EXPORTS | (blank) | REN | [10 empty] | 0.027 | [19 empty] | 0.027
[122 empty] | Valsts | KAZAKHSTAN | Kazakhstan | RESFUEL | Fuel Oil | IMPORTS | (blank) | OIL | 0.085 | 0.268 |  |  | 2 |  |  | 49 | 17 | 72 | 11 | 2 | 7 | 3 | 1 | 3 | [14 empty] | 167.353
[122 empty] | Valsts | KAZAKHSTAN | Kazakhstan | TOTPRODS | Total Products | EXPORTS | (blank) | OIL | 0.126 | 0.09 | 0.007 |  |  | 1 | 2 | 1 | 4 | [21 empty] | 8.223
[122 empty] | Valsts | KAZAKHSTAN | Kazakhstan | TOTPRODS | Total Products | IMPORTS | (blank) | OIL | 0.085 | 0.268 |  |  | 3 | 23 | 37 | 73 | 28 | 82 | 18 | 17 | 16 | 12 | 6 | 3 | 1 | 1 | 2 | 2 | [10 empty] | 324.353
[122 empty] | Valsts | KYRGYZSTAN | Kyrgyzstan | JETKERO | Kerosene Type Jet Fuel | EXPORTS | (blank) | OIL | [8 empty] | 9 | [21 empty] | 9
[122 empty] | Valsts | KYRGYZSTAN | Kyrgyzstan | LOWSULF | Memo: Fuel Oil - Low Sulphur | IMPORTS | (blank) | OIL | [8 empty] | 1 | [21 empty] | 1
[122 empty] | Valsts | KYRGYZSTAN | Kyrgyzstan | LUBRIC | Lubricants | EXPORTS | (blank) | OIL |  | 0.124 | 0.053 | [27 empty] | 0.177
[122 empty] | Valsts | KYRGYZSTAN | Kyrgyzstan | NONBIOJETK | Kerosene Type Jet Fuel excl. Bio | EXPORTS | (blank) | OIL | [8 empty] | 9 | [21 empty] | 9
[122 empty] | Valsts | KYRGYZSTAN | Kyrgyzstan | OTHKERO | Other Kerosene | EXPORTS | (blank) | OIL | [8 empty] | 2 | [21 empty] | 2
[122 empty] | Valsts | KYRGYZSTAN | Kyrgyzstan | RESFUEL | Fuel Oil | IMPORTS | (blank) | OIL | [8 empty] | 1 | [21 empty] | 1
[122 empty] | Valsts | KYRGYZSTAN | Kyrgyzstan | TOTPRODS | Total Products | EXPORTS | (blank) | OIL |  | 0.124 | 0.053 | [5 empty] | 11 | [21 empty] | 11.177
[122 empty] | Valsts | KYRGYZSTAN | Kyrgyzstan | TOTPRODS | Total Products | IMPORTS | (blank) | OIL | [8 empty] | 1 | [21 empty] | 1
[122 empty] | Valsts | LIBYA | Libyan Arab Jamahiriya | LUBRIC | Lubricants | EXPORTS | (blank) | OIL | 0.262 | 0.198 | 0.086 | [7 empty] | 3 | [19 empty] | 3.546
[122 empty] | Valsts | LIBYA | Libyan Arab Jamahiriya | TOTPRODS | Total Products | EXPORTS | (blank) | OIL | 0.262 | 0.198 | 0.086 | [7 empty] | 3 | [19 empty] | 3.546
[122 empty] | Valsts | LITHUANIA | Lithuania | ANTCOAL | Anthracite | EXPORTS | (blank) | COAL |  |  | 0.002 | [27 empty] | 0.002
[122 empty] | Valsts | LITHUANIA | Lithuania | ANTCOAL | Anthracite | IMPORTS | (blank) | COAL | 0.001 | [29 empty] | 0.001
[122 empty] | Valsts | LITHUANIA | Lithuania | BIODIESEL | Biodiesels | EXPORTS | (blank) | REN | 21.803 | 29.446 | 21.391 | 8.619 | 18.351 | 18.444 | 29.845 | 37.193 | [22 empty] | 185.092
[122 empty] | Valsts | LITHUANIA | Lithuania | BIODIESEL | Biodiesels | IMPORTS | (blank) | REN | 18.859 | 15.125 | 3.971 | 5.813 | 12.749 | 10.152 | 8.592 | 3.829 | [22 empty] | 79.09
[122 empty] | Valsts | LITHUANIA | Lithuania | BIOETHANOL | Bioethanol | EXPORTS | (blank) | REN | 0.173 | 2.921 | 2.467 | 2.334 | 1.849 | 0.397 | 2.762 | 7.99 | 7.922 | 6.367 | 5.289 | 9.663 | [18 empty] | 50.134
[122 empty] | Valsts | LITHUANIA | Lithuania | BIOETHANOL | Bioethanol | IMPORTS | (blank) | REN | 0.302 | 2.819 | 1.867 | 0.596 |  | 2.04 | 3.304 | 3.585 |  | 0.65 | 0.203 | [19 empty] | 15.366
[122 empty] | Valsts | LITHUANIA | Lithuania | BIOGASOL | Biogasoline | EXPORTS | (blank) | REN | 0.173 | 2.921 | 2.467 | 2.334 | 1.849 | 0.397 | 2.762 | 7.99 | 7.922 | 6.367 | 5.289 | 9.663 | [18 empty] | 50.134
[122 empty] | Valsts | LITHUANIA | Lithuania | BIOGASOL | Biogasoline | IMPORTS | (blank) | REN | 0.302 | 2.819 | 1.867 | 0.596 |  | 2.04 | 3.304 | 3.585 |  | 0.65 | 0.203 | [19 empty] | 15.366
[122 empty] | Valsts | LITHUANIA | Lithuania | BITCOAL | Other Bituminous Coal | EXPORTS | (blank) | COAL | 0.138 | 2.209 | 4.146 | 4 | 1 | [6 empty] | 1 | [10 empty] | 2 | 5 | 2 | [5 empty] | 21.493
[122 empty] | Valsts | LITHUANIA | Lithuania | BITCOAL | Other Bituminous Coal | IMPORTS | (blank) | COAL | 0.124 | 2.084 | 0.964 |  |  | 5 | 1 | 1 | 11 | 1 |  | 2 | [9 empty] | 1 | 1 |  | 2 | 10 | 7 |  |  |  | 45.172
[122 empty] | Valsts | LITHUANIA | Lithuania | BITUMEN | Bitumen | EXPORTS | (blank) | OIL | 0.001 | 0.042 | [28 empty] | 0.043
[122 empty] | Valsts | LITHUANIA | Lithuania | BITUMEN | Bitumen | IMPORTS | (blank) | OIL | 46.894 | 55.85 | 50.255 | 40 | 51 | 36 | 53 | 45 | 49 | 29 | 23 | 35 | 18 | 31 | 23 | 2 | 6 | 6 | 9 | [11 empty] | 608.999
[122 empty] | Valsts | LITHUANIA | Lithuania | DIESEL | Memo: Transport Diesel | EXPORTS | (blank) | OIL | 104.925 | 147.424 | 268.278 | 400 | 540 | 320 | 191 | 55 | 34 | 14 | 2 |  |  | 1 | [16 empty] | 2077.627
[122 empty] | Valsts | LITHUANIA | Lithuania | DIESEL | Memo: Transport Diesel | IMPORTS | (blank) | OIL | 742.3 | 710.477 | 813.242 | 711 | 677 | 533 | 756 | 565 | 430 | 170 | 421 | 407 | 336 | 279 | 234 | 245 | 88 | 65 | 33 | 31 | 36 | [9 empty] | 8283.019
[122 empty] | Valsts | LITHUANIA | Lithuania | ELECTR | Electricity | EXPORTS | (blank) | ELE | 3335.656 | 4217.807 | 3952.21 | 3725 | 3418 | 3017 | 3626 | 3230 | 2735 | 3053 | 1495 | 1434 | 1392 | 105 | 234 | 125 |  | 290 | 182 | 52 | 482 | 131 |  |  | 6 | 298 | 162 |  |  |  | 40697.673
[122 empty] | Valsts | LITHUANIA | Lithuania | ELECTR | Electricity | IMPORTS | (blank) | ELE | 834.451 | 722.296 | 720.967 | 738 | 167 | 244 | 88 | 292 | 443 | 235 | 3066 | 2711 | 3239 | 912 | 765 | 564 | 553 | 978 | 1110 | 626 | 1286 | 143 | 686 | 1345 | 874 | 727 | 866 |  |  |  | 24935.714
[122 empty] | Valsts | LITHUANIA | Lithuania | GASDIES | Gas/Diesel Oil | EXPORTS | (blank) | OIL | 104.925 | 147.424 | 268.278 | 400 | 540 | 320 | 191 | 75 | 42 | 22 | 2 |  |  | 1 |  | 1 |  |  |  | 19 | 5 | [9 empty] | 2138.627
[122 empty] | Valsts | LITHUANIA | Lithuania | GASDIES | Gas/Diesel Oil | IMPORTS | (blank) | OIL | 748.3 | 710.477 | 813.242 | 711 | 677 | 533 | 756 | 565 | 430 | 209 | 421 | 407 | 336 | 279 | 234 | 245 | 88 | 65 | 36 | 37 | 36 | [9 empty] | 8337.019
[122 empty] | Valsts | LITHUANIA | Lithuania | HEATOIL | Memo: Heating and Other Gasoil | EXPORTS | (blank) | OIL | [7 empty] | 20 | 8 | 8 | [5 empty] | 1 |  |  |  | 19 | 5 | [9 empty] | 61
[122 empty] | Valsts | LITHUANIA | Lithuania | HEATOIL | Memo: Heating and Other Gasoil | IMPORTS | (blank) | OIL | 6 | [8 empty] | 39 | [8 empty] | 3 | 6 | [10 empty] | 54
[122 empty] | Valsts | LITHUANIA | Lithuania | HIGHSULF | Memo: Fuel Oil - High Sulphur | EXPORTS | (blank) | OIL | [20 empty] | 6 | [9 empty] | 6
[122 empty] | Valsts | LITHUANIA | Lithuania | HIGHSULF | Memo: Fuel Oil - High Sulphur | IMPORTS | (blank) | OIL | [13 empty] | 1 |  | 1 | 4 | 4 | 39 | 70 | 92 | [9 empty] | 211
[122 empty] | Valsts | LITHUANIA | Lithuania | JETGAS | Gasoline Type Jet Fuel | EXPORTS | (blank) | OIL |  | 0.001 | [28 empty] | 0.001
[122 empty] | Valsts | LITHUANIA | Lithuania | JETGAS | Gasoline Type Jet Fuel | IMPORTS | (blank) | OIL |  | 0.002 | [28 empty] | 0.002
[122 empty] | Valsts | LITHUANIA | Lithuania | JETKERO | Kerosene Type Jet Fuel | EXPORTS | (blank) | OIL |  |  |  | 1 |  | 1 | [24 empty] | 2
[122 empty] | Valsts | LITHUANIA | Lithuania | JETKERO | Kerosene Type Jet Fuel | IMPORTS | (blank) | OIL | 47.023 | 74.116 | 55.705 | 60 | 53 | 97 | 137 | 166 | 153 | 59 | 72 | 70 | 71 | 65 | 99 | 95 | 35 | 8 | 11 | [11 empty] | 1427.844
[122 empty] | Valsts | LITHUANIA | Lithuania | LOWSULF | Memo: Fuel Oil - Low Sulphur | EXPORTS | (blank) | OIL | [7 empty] | 1 | [22 empty] | 1
[122 empty] | Valsts | LITHUANIA | Lithuania | LOWSULF | Memo: Fuel Oil - Low Sulphur | IMPORTS | (blank) | OIL | 0.321 | 0.076 |  |  |  |  | 1 | [23 empty] | 1.397
[122 empty] | Valsts | LITHUANIA | Lithuania | LPG | Liquefied Petroleum Gases | EXPORTS | (blank) | OIL | 63.419 | 72.388 | 79.591 | 66 | 73 | 56 | 50 | 54 | 56 | 53 | 45 | 32 | 36 | 15 | 12 | 4 | 5 | [13 empty] | 772.398
[122 empty] | Valsts | LITHUANIA | Lithuania | LPG | Liquefied Petroleum Gases | IMPORTS | (blank) | OIL | 13.371 | 14.51 | 19.44 | 19 | 19 | 24 | 18 | 14 | 8 | 5 | 14 | 20 | 8 | 11 | 6 | 15 | 8 | 10 | 7 | 10 | 7 | [9 empty] | 270.321
[122 empty] | Valsts | LITHUANIA | Lithuania | LUBRIC | Lubricants | EXPORTS | (blank) | OIL | 7.055 | 4.55 | 6.429 | 6 | 4 | 6 | 5 | 4 | 4 | 3 |  | 3 | 2 | 3 | 2 | [15 empty] | 60.034
[122 empty] | Valsts | LITHUANIA | Lithuania | LUBRIC | Lubricants | IMPORTS | (blank) | OIL | 3.414 | 3.114 | 2.974 | 4 | 3 | 4 | 5 | 6 | 5 | 7 | 8 | 2 | 3 | 4 | 6 | 2 | 1 | 2 | 2 |  | 2 | [9 empty] | 75.502
[122 empty] | Valsts | LITHUANIA | Lithuania | MOTORGAS | Motor Gasoline | EXPORTS | (blank) | OIL | 23.651 | 26.194 | 36.707 | 40 | 35 | 8 | 14 | 5 | 3 | 6 | 8 |  | 8 | 81 | 23 | 1 |  |  |  |  | 6 | [9 empty] | 324.552
[122 empty] | Valsts | LITHUANIA | Lithuania | MOTORGAS | Motor Gasoline | IMPORTS | (blank) | OIL | 122.516 | 126.527 | 137.504 | 144 | 157 | 77 | 160 | 172 | 190 | 219 | 203 | 358 | 383 | 275 | 304 | 340 | 220 | 207 | 105 | 60 | 66 | [9 empty] | 4026.547
[122 empty] | Valsts | LITHUANIA | Lithuania | NONBIODIES | Gas/Diesel Oil excl. Bio | EXPORTS | (blank) | OIL | 104.925 | 147.424 | 268.278 | 400 | 540 | 320 | 191 | 75 | 42 | 22 | 2 |  |  | 1 |  | 1 |  |  |  | 19 | 5 | [9 empty] | 2138.627
[122 empty] | Valsts | LITHUANIA | Lithuania | NONBIODIES | Gas/Diesel Oil excl. Bio | IMPORTS | (blank) | OIL | 748.3 | 710.477 | 813.242 | 711 | 677 | 533 | 756 | 565 | 430 | 209 | 421 | 407 | 336 | 279 | 234 | 245 | 88 | 65 | 36 | 37 | 36 | [9 empty] | 8337.019
[122 empty] | Valsts | LITHUANIA | Lithuania | NONBIOGASO | Motor Gasoline excl. Bio | EXPORTS | (blank) | OIL | 23.651 | 26.194 | 36.707 | 40 | 35 | 8 | 14 | 5 | 3 | 6 | 8 |  | 8 | 81 | 23 | 1 |  |  |  |  | 6 | [9 empty] | 324.552
[122 empty] | Valsts | LITHUANIA | Lithuania | NONBIOGASO | Motor Gasoline excl. Bio | IMPORTS | (blank) | OIL | 122.516 | 126.527 | 137.504 | 144 | 157 | 77 | 160 | 172 | 190 | 219 | 203 | 358 | 383 | 275 | 304 | 340 | 220 | 207 | 105 | 60 | 66 | [9 empty] | 4026.547
[122 empty] | Valsts | LITHUANIA | Lithuania | NONBIOJETK | Kerosene Type Jet Fuel excl. Bio | EXPORTS | (blank) | OIL |  |  |  | 1 |  | 1 | [24 empty] | 2
[122 empty] | Valsts | LITHUANIA | Lithuania | NONBIOJETK | Kerosene Type Jet Fuel excl. Bio | IMPORTS | (blank) | OIL | 47.023 | 74.116 | 55.705 | 60 | 53 | 97 | 137 | 166 | 153 | 59 | 72 | 70 | 71 | 65 | 99 | 95 | 35 | 8 | 11 | [11 empty] | 1427.844
[122 empty] | Valsts | LITHUANIA | Lithuania | OPRODS | Non-specified Oil Products | EXPORTS | (blank) | OIL | 5.297 | 1.897 | 1.834 | 2 | 3 | 67 | 4 |  | 3 | [21 empty] | 88.028
[122 empty] | Valsts | LITHUANIA | Lithuania | OPRODS | Non-specified Oil Products | IMPORTS | (blank) | OIL | 1.433 | 0.782 | 2.151 | 1 | 2 | 64 | [7 empty] | 2 | [6 empty] | 5 | [9 empty] | 78.366
[122 empty] | Valsts | LITHUANIA | Lithuania | OTHKERO | Other Kerosene | EXPORTS | (blank) | OIL | 0.004 | 0.007 | 0.011 | [27 empty] | 0.022
[122 empty] | Valsts | LITHUANIA | Lithuania | OTHKERO | Other Kerosene | IMPORTS | (blank) | OIL | 0.01 | 0.007 | 0.009 |  |  |  | 1 | [23 empty] | 1.026
[122 empty] | Valsts | LITHUANIA | Lithuania | OVENCOKE | Coke Oven Coke | IMPORTS | (blank) | COAL | 0.002 | 0.004 | 0.002 | [7 empty] | 1 | [19 empty] | 1.008
[122 empty] | Valsts | LITHUANIA | Lithuania | PARWAX | Paraffin Waxes | EXPORTS | (blank) | OIL | 0.003 |  | 0.001 | [27 empty] | 0.004
[122 empty] | Valsts | LITHUANIA | Lithuania | PARWAX | Paraffin Waxes | IMPORTS | (blank) | OIL | 0.012 | 0.018 | 0.015 | [27 empty] | 0.045
[122 empty] | Valsts | LITHUANIA | Lithuania | PEATPROD | Peat products | EXPORTS | (blank) | COAL | 0.822 | 0.616 | [28 empty] | 1.438
[122 empty] | Valsts | LITHUANIA | Lithuania | PELLETS | Wood pellets | EXPORTS | (blank) | REN | 2.283 | 4.252 | 0.996 | 0.61 | 1.708 | 4.064 | 12.623 | 14.515 | 33.444 | 21.179 | 25.719 | [19 empty] | 121.393
[122 empty] | Valsts | LITHUANIA | Lithuania | PELLETS | Wood pellets | IMPORTS | (blank) | REN | 27.379 | 52.994 | 52.056 | 70.59 | 19.812 | 6.162 | 2.171 | 0.017 |  | 0.05 | [20 empty] | 231.231
[122 empty] | Valsts | LITHUANIA | Lithuania | RESFUEL | Fuel Oil | EXPORTS | (blank) | OIL | [7 empty] | 1 | [12 empty] | 6 | [9 empty] | 7
[122 empty] | Valsts | LITHUANIA | Lithuania | RESFUEL | Fuel Oil | IMPORTS | (blank) | OIL | 0.321 | 0.076 |  |  |  |  | 1 | [6 empty] | 1 |  | 1 | 4 | 4 | 39 | 70 | 92 | [9 empty] | 212.397
[122 empty] | Valsts | LITHUANIA | Lithuania | TOTPRODS | Total Products | EXPORTS | (blank) | OIL | 204.455 | 252.602 | 392.965 | 515 | 655 | 458 | 264 | 139 | 108 | 84 | 55 | 35 | 46 | 100 | 37 | 6 | 5 |  |  | 19 | 17 | [9 empty] | 3393.022
[122 empty] | Valsts | LITHUANIA | Lithuania | TOTPRODS | Total Products | IMPORTS | (blank) | OIL | 983.36 | 985.621 | 1081.407 | 979 | 962 | 835 | 1131 | 968 | 835 | 528 | 741 | 892 | 819 | 668 | 672 | 700 | 362 | 302 | 209 | 177 | 208 | [9 empty] | 15038.388
[122 empty] | Valsts | LITHUANIA | Lithuania | WHITESP | White Spirit & SBP | EXPORTS | (blank) | OIL | 0.1 | 0.099 | 0.114 | [27 empty] | 0.313
[122 empty] | Valsts | LITHUANIA | Lithuania | WHITESP | White Spirit & SBP | IMPORTS | (blank) | OIL | 0.066 | 0.142 | 0.112 | [27 empty] | 0.32
[122 empty] | Valsts | TURKEY | Turkey | BITCOAL | Other Bituminous Coal | IMPORTS | (blank) | COAL | [7 empty] | 2 | [22 empty] | 2
[122 empty] | Valsts | TURKEY | Turkey | LUBRIC | Lubricants | EXPORTS | (blank) | OIL | 0.044 | [7 empty] | 14 | [21 empty] | 14.044
[122 empty] | Valsts | TURKEY | Turkey | LUBRIC | Lubricants | IMPORTS | (blank) | OIL |  | 0.001 | [28 empty] | 0.001
[122 empty] | Valsts | TURKEY | Turkey | TOTPRODS | Total Products | EXPORTS | (blank) | OIL | 0.044 | [7 empty] | 14 | [21 empty] | 14.044
[122 empty] | Valsts | TURKEY | Turkey | TOTPRODS | Total Products | IMPORTS | (blank) | OIL |  | 0.001 | [28 empty] | 0.001
[122 empty] | Valsts | TURKMENIST | Turkmenistan | AVGAS | Aviation Gasoline | EXPORTS | (blank) | OIL | [5 empty] | 1 |  | 2 | 1 | [21 empty] | 4
[122 empty] | Valsts | TURKMENIST | Turkmenistan | LOWSULF | Memo: Fuel Oil - Low Sulphur | IMPORTS | (blank) | OIL | [8 empty] | 3 | [21 empty] | 3
[122 empty] | Valsts | TURKMENIST | Turkmenistan | RESFUEL | Fuel Oil | IMPORTS | (blank) | OIL | [8 empty] | 3 | [21 empty] | 3
[122 empty] | Valsts | TURKMENIST | Turkmenistan | TOTPRODS | Total Products | EXPORTS | (blank) | OIL | [5 empty] | 1 |  | 2 | 1 | [21 empty] | 4
[122 empty] | Valsts | TURKMENIST | Turkmenistan | TOTPRODS | Total Products | IMPORTS | (blank) | OIL | [8 empty] | 3 | [21 empty] | 3
[122 empty] | Valsts | UK | United Kingdom | ANTCOAL | Anthracite | IMPORTS | (blank) | COAL | 0.005 | 0.007 | 0.003 | [27 empty] | 0.015
[122 empty] | Valsts | UK | United Kingdom | BIOETHANOL | Bioethanol | EXPORTS | (blank) | REN | [9 empty] | 0.02 | [20 empty] | 0.02
[122 empty] | Valsts | UK | United Kingdom | BIOETHANOL | Bioethanol | IMPORTS | (blank) | REN |  | 0.086 |  | 0.002 | 0.001 | [25 empty] | 0.089
[122 empty] | Valsts | UK | United Kingdom | BIOGASOL | Biogasoline | EXPORTS | (blank) | REN | [9 empty] | 0.02 | [20 empty] | 0.02
[122 empty] | Valsts | UK | United Kingdom | BIOGASOL | Biogasoline | IMPORTS | (blank) | REN |  | 0.086 |  | 0.002 | 0.001 | [25 empty] | 0.089
[122 empty] | Valsts | UK | United Kingdom | BITCOAL | Other Bituminous Coal | EXPORTS | (blank) | COAL | 0.02 |  | 0.094 | [23 empty] | 20 |  |  |  | 20.114
[122 empty] | Valsts | UK | United Kingdom | BITCOAL | Other Bituminous Coal | IMPORTS | (blank) | COAL | [8 empty] | 15 | 5 |  | 12 |  |  |  |  | 1 | 1 | [12 empty] | 34
[122 empty] | Valsts | UK | United Kingdom | BITUMEN | Bitumen | IMPORTS | (blank) | OIL | 0.051 | [29 empty] | 0.051
[122 empty] | Valsts | UK | United Kingdom | DIESEL | Memo: Transport Diesel | EXPORTS | (blank) | OIL |  |  |  |  | 20 | [12 empty] | 1 | [12 empty] | 21
[122 empty] | Valsts | UK | United Kingdom | DIESEL | Memo: Transport Diesel | IMPORTS | (blank) | OIL |  | 0.002 | 0.002 | [27 empty] | 0.004
[122 empty] | Valsts | UK | United Kingdom | GASDIES | Gas/Diesel Oil | EXPORTS | (blank) | OIL |  |  |  |  | 20 | [12 empty] | 1 | [12 empty] | 21
[122 empty] | Valsts | UK | United Kingdom | GASDIES | Gas/Diesel Oil | IMPORTS | (blank) | OIL | 0.002 | 0.002 | 0.002 | [27 empty] | 0.006
[122 empty] | Valsts | UK | United Kingdom | HEATOIL | Memo: Heating and Other Gasoil | IMPORTS | (blank) | OIL | 0.002 | [29 empty] | 0.002
[122 empty] | Valsts | UK | United Kingdom | HIGHSULF | Memo: Fuel Oil - High Sulphur | IMPORTS | (blank) | OIL | [17 empty] | 2 | 2 | [11 empty] | 4
[122 empty] | Valsts | UK | United Kingdom | LOWSULF | Memo: Fuel Oil - Low Sulphur | IMPORTS | (blank) | OIL | [10 empty] | 2 | 1 | [18 empty] | 3
[122 empty] | Valsts | UK | United Kingdom | LPG | Liquefied Petroleum Gases | IMPORTS | (blank) | OIL |  |  | 0.001 | [17 empty] | 2 | [9 empty] | 2.001
[122 empty] | Valsts | UK | United Kingdom | LUBRIC | Lubricants | EXPORTS | (blank) | OIL | 0.076 | 0.281 | 0.325 | [6 empty] | 2 | [20 empty] | 2.682
[122 empty] | Valsts | UK | United Kingdom | LUBRIC | Lubricants | IMPORTS | (blank) | OIL | 0.115 | 0.099 | 0.821 |  |  |  | 1 | [7 empty] | 1 | 1 | [14 empty] | 4.035
[122 empty] | Valsts | UK | United Kingdom | MOTORGAS | Motor Gasoline | IMPORTS | (blank) | OIL | [20 empty] | 6 | [9 empty] | 6
[122 empty] | Valsts | UK | United Kingdom | NONBIODIES | Gas/Diesel Oil excl. Bio | EXPORTS | (blank) | OIL |  |  |  |  | 20 | [12 empty] | 1 | [12 empty] | 21
[122 empty] | Valsts | UK | United Kingdom | NONBIODIES | Gas/Diesel Oil excl. Bio | IMPORTS | (blank) | OIL | 0.002 | 0.002 | 0.002 | [27 empty] | 0.006
[122 empty] | Valsts | UK | United Kingdom | NONBIOGASO | Motor Gasoline excl. Bio | IMPORTS | (blank) | OIL | [20 empty] | 6 | [9 empty] | 6
[122 empty] | Valsts | UK | United Kingdom | OPRODS | Non-specified Oil Products | IMPORTS | (blank) | OIL | 0.786 | 0.762 | 0.004 | [10 empty] | 5 | 1 | [15 empty] | 7.552
[122 empty] | Valsts | UK | United Kingdom | OTHKERO | Other Kerosene | IMPORTS | (blank) | OIL |  | 0.001 | 0.001 | [27 empty] | 0.002
[122 empty] | Valsts | UK | United Kingdom | PARWAX | Paraffin Waxes | IMPORTS | (blank) | OIL |  |  | 0.001 | [27 empty] | 0.001
[122 empty] | Valsts | UK | United Kingdom | PELLETS | Wood pellets | EXPORTS | (blank) | REN | 149.439 | 141.436 | 116.974 | 294.369 | 400.512 | 308.086 | 161.704 | 64.726 | 22.986 | 0.106 | [20 empty] | 1660.338
[122 empty] | Valsts | UK | United Kingdom | PELLETS | Wood pellets | IMPORTS | (blank) | REN |  | 0.135 | [28 empty] | 0.135
[122 empty] | Valsts | UK | United Kingdom | PETCOKE | Petroleum Coke | IMPORTS | (blank) | OIL |  |  |  | 6 | [11 empty] | 20 | [14 empty] | 26
[122 empty] | Valsts | UK | United Kingdom | RESFUEL | Fuel Oil | IMPORTS | (blank) | OIL | [10 empty] | 2 | 1 | [5 empty] | 2 | 2 | [11 empty] | 7
[122 empty] | Valsts | UK | United Kingdom | TOTPRODS | Total Products | EXPORTS | (blank) | OIL | 0.077 | 0.282 | 0.326 |  | 20 |  |  |  |  | 2 | [7 empty] | 1 | [12 empty] | 23.685
[122 empty] | Valsts | UK | United Kingdom | TOTPRODS | Total Products | IMPORTS | (blank) | OIL | 0.964 | 0.871 | 0.842 | 6 |  |  | 1 |  |  |  | 2 | 1 |  | 5 | 2 | 21 |  | 2 | 2 |  | 8 | [9 empty] | 52.677
[122 empty] | Valsts | UK | United Kingdom | WHITESP | White Spirit & SBP | EXPORTS | (blank) | OIL | 0.001 | 0.001 | 0.001 | [27 empty] | 0.003
[122 empty] | Valsts | UK | United Kingdom | WHITESP | White Spirit & SBP | IMPORTS | (blank) | OIL | 0.01 | 0.007 | 0.012 | [27 empty] | 0.029
[122 empty] | Valsts | UKRAINE | Ukraine | ANTCOAL | Anthracite | EXPORTS | (blank) | COAL |  | 0.207 | [28 empty] | 0.207
[122 empty] | Valsts | UKRAINE | Ukraine | ANTCOAL | Anthracite | IMPORTS | (blank) | COAL | [6 empty] | 2 | 2 | [22 empty] | 4
[122 empty] | Valsts | UKRAINE | Ukraine | BIOETHANOL | Bioethanol | EXPORTS | (blank) | REN |  |  | 0.001 | [27 empty] | 0.001
[122 empty] | Valsts | UKRAINE | Ukraine | BIOETHANOL | Bioethanol | IMPORTS | (blank) | REN | [9 empty] | 0.072 | 0.228 | [19 empty] | 0.3
[122 empty] | Valsts | UKRAINE | Ukraine | BIOGASOL | Biogasoline | EXPORTS | (blank) | REN |  |  | 0.001 | [27 empty] | 0.001
[122 empty] | Valsts | UKRAINE | Ukraine | BIOGASOL | Biogasoline | IMPORTS | (blank) | REN | [9 empty] | 0.072 | 0.228 | [19 empty] | 0.3
[122 empty] | Valsts | UKRAINE | Ukraine | BITCOAL | Other Bituminous Coal | IMPORTS | (blank) | COAL | [5 empty] | 1 |  |  | 3 | [7 empty] | 1 |  |  |  | 1 |  |  |  | 11 | 82 | 53 | 103 | 99 | 31 | 385
[122 empty] | Valsts | UKRAINE | Ukraine | BITUMEN | Bitumen | EXPORTS | (blank) | OIL |  | 0.096 | [28 empty] | 0.096
[122 empty] | Valsts | UKRAINE | Ukraine | BITUMEN | Bitumen | IMPORTS | (blank) | OIL |  | 0.001 | [9 empty] | 2 | 1 | 2 |  |  |  |  | 1 | [11 empty] | 6.001
[122 empty] | Valsts | UKRAINE | Ukraine | DIESEL | Memo: Transport Diesel | EXPORTS | (blank) | OIL | [20 empty] | 1 | [9 empty] | 1
[122 empty] | Valsts | UKRAINE | Ukraine | GASDIES | Gas/Diesel Oil | EXPORTS | (blank) | OIL | [20 empty] | 1 | [9 empty] | 1
[122 empty] | Valsts | UKRAINE | Ukraine | GASDIES | Gas/Diesel Oil | IMPORTS | (blank) | OIL | [14 empty] | 1 | [15 empty] | 1
[122 empty] | Valsts | UKRAINE | Ukraine | HEATOIL | Memo: Heating and Other Gasoil | IMPORTS | (blank) | OIL | [14 empty] | 1 | [15 empty] | 1
[122 empty] | Valsts | UKRAINE | Ukraine | HIGHSULF | Memo: Fuel Oil - High Sulphur | IMPORTS | (blank) | OIL | [15 empty] | 1 | 1 | [13 empty] | 2
[122 empty] | Valsts | UKRAINE | Ukraine | JETGAS | Gasoline Type Jet Fuel | IMPORTS | (blank) | OIL | [14 empty] | 3 | [15 empty] | 3
[122 empty] | Valsts | UKRAINE | Ukraine | JETKERO | Kerosene Type Jet Fuel | IMPORTS | (blank) | OIL | [14 empty] | 50 | 2 | [14 empty] | 52
[122 empty] | Valsts | UKRAINE | Ukraine | LOWSULF | Memo: Fuel Oil - Low Sulphur | IMPORTS | (blank) | OIL | [8 empty] | 12 | [21 empty] | 12
[122 empty] | Valsts | UKRAINE | Ukraine | LPG | Liquefied Petroleum Gases | EXPORTS | (blank) | OIL | 6.361 | 0.718 | 4.315 | 4 | [26 empty] | 15.394
[122 empty] | Valsts | UKRAINE | Ukraine | LUBRIC | Lubricants | EXPORTS | (blank) | OIL | 0.433 | 0.058 | 0.02 | [27 empty] | 0.511
[122 empty] | Valsts | UKRAINE | Ukraine | LUBRIC | Lubricants | IMPORTS | (blank) | OIL | 0.192 | 0.213 | 0.247 |  | 1 | [6 empty] | 3 | 5 | 7 | 34 | 48 | [14 empty] | 98.652
[122 empty] | Valsts | UKRAINE | Ukraine | MOTORGAS | Motor Gasoline | EXPORTS | (blank) | OIL | [5 empty] | 1 |  |  |  |  | 4 | 4 | 2 | 14 | 4 | 1 |  |  |  | 90 | 107 | [9 empty] | 227
[122 empty] | Valsts | UKRAINE | Ukraine | NONBIODIES | Gas/Diesel Oil excl. Bio | EXPORTS | (blank) | OIL | [20 empty] | 1 | [9 empty] | 1
[122 empty] | Valsts | UKRAINE | Ukraine | NONBIODIES | Gas/Diesel Oil excl. Bio | IMPORTS | (blank) | OIL | [14 empty] | 1 | [15 empty] | 1
[122 empty] | Valsts | UKRAINE | Ukraine | NONBIOGASO | Motor Gasoline excl. Bio | EXPORTS | (blank) | OIL | [5 empty] | 1 |  |  |  |  | 4 | 4 | 2 | 14 | 4 | 1 |  |  |  | 90 | 107 | [9 empty] | 227
[122 empty] | Valsts | UKRAINE | Ukraine | NONBIOJETK | Kerosene Type Jet Fuel excl. Bio | IMPORTS | (blank) | OIL | [14 empty] | 50 | 2 | [14 empty] | 52
[122 empty] | Valsts | UKRAINE | Ukraine | OPRODS | Non-specified Oil Products | EXPORTS | (blank) | OIL | 0.192 | [29 empty] | 0.192
[122 empty] | Valsts | UKRAINE | Ukraine | OPRODS | Non-specified Oil Products | IMPORTS | (blank) | OIL | [9 empty] | 1 |  | 10 | 22 | 10 | 20 | 22 | 8 | 20 | [12 empty] | 113
[122 empty] | Valsts | UKRAINE | Ukraine | OVENCOKE | Coke Oven Coke | IMPORTS | (blank) | COAL | [13 empty] | 1 | 1 | 1 | 1 | 1 |  | 1 |  | 2 |  | 1 |  |  | 2 |  |  |  | 11
[122 empty] | Valsts | UKRAINE | Ukraine | PELLETS | Wood pellets | EXPORTS | (blank) | REN |  |  |  |  | 0.046 | [25 empty] | 0.046
[122 empty] | Valsts | UKRAINE | Ukraine | PELLETS | Wood pellets | IMPORTS | (blank) | REN | 0.079 | 0.474 |  |  | 0.043 | 0.044 | 0.175 | [23 empty] | 0.815
[122 empty] | Valsts | UKRAINE | Ukraine | RESFUEL | Fuel Oil | IMPORTS | (blank) | OIL | [8 empty] | 12 | [6 empty] | 1 | 1 | [13 empty] | 14
[122 empty] | Valsts | UKRAINE | Ukraine | TOTPRODS | Total Products | EXPORTS | (blank) | OIL | 6.986 | 0.872 | 4.335 | 4 |  | 1 |  |  |  |  | 4 | 4 | 2 | 14 | 4 | 1 |  |  |  | 90 | 108 | [9 empty] | 244.193
[122 empty] | Valsts | UKRAINE | Ukraine | TOTPRODS | Total Products | IMPORTS | (blank) | OIL | 0.192 | 0.214 | 0.247 |  | 1 |  |  |  | 12 | 1 |  | 15 | 28 | 19 | 108 | 73 | 9 | 20 | 1 | [11 empty] | 287.653
[122 empty] | Valsts | USA | United States | ANTCOAL | Anthracite | IMPORTS | (blank) | COAL | 0.001 | 0.001 | [28 empty] | 0.002
[122 empty] | Valsts | USA | United States | BIOETHANOL | Bioethanol | EXPORTS | (blank) | REN |  | 0.002 | 0.008 | 0.006 | 0.006 | [25 empty] | 0.022
[122 empty] | Valsts | USA | United States | BIOGASOL | Biogasoline | EXPORTS | (blank) | REN |  | 0.002 | 0.008 | 0.006 | 0.006 | [25 empty] | 0.022
[122 empty] | Valsts | USA | United States | BITCOAL | Other Bituminous Coal | IMPORTS | (blank) | COAL | [7 empty] | 33 | 34 | 33 | [20 empty] | 100
[122 empty] | Valsts | USA | United States | DIESEL | Memo: Transport Diesel | IMPORTS | (blank) | OIL | [5 empty] | 1 |  |  |  |  | 10 | [19 empty] | 11
[122 empty] | Valsts | USA | United States | GASDIES | Gas/Diesel Oil | IMPORTS | (blank) | OIL | [5 empty] | 1 |  |  |  |  | 10 | [19 empty] | 11
[122 empty] | Valsts | USA | United States | HIGHSULF | Memo: Fuel Oil - High Sulphur | IMPORTS | (blank) | OIL | [19 empty] | 2 | 1 | [9 empty] | 3
[122 empty] | Valsts | USA | United States | LUBRIC | Lubricants | IMPORTS | (blank) | OIL | 0.021 | 0.016 | 0.038 | [27 empty] | 0.075
[122 empty] | Valsts | USA | United States | NONBIODIES | Gas/Diesel Oil excl. Bio | IMPORTS | (blank) | OIL | [5 empty] | 1 |  |  |  |  | 10 | [19 empty] | 11
[122 empty] | Valsts | USA | United States | OPRODS | Non-specified Oil Products | IMPORTS | (blank) | OIL | [20 empty] | 1 | [9 empty] | 1
[122 empty] | Valsts | USA | United States | OVENCOKE | Coke Oven Coke | EXPORTS | (blank) | COAL |  | 0.001 | 0.007 | [27 empty] | 0.008
[122 empty] | Valsts | USA | United States | PETCOKE | Petroleum Coke | IMPORTS | (blank) | OIL | [9 empty] | 5 | 19 |  |  | 12 | 20 | 5 | 34 | 8 | [12 empty] | 103
[122 empty] | Valsts | USA | United States | RESFUEL | Fuel Oil | IMPORTS | (blank) | OIL | [19 empty] | 2 | 1 | [9 empty] | 3
[122 empty] | Valsts | USA | United States | TOTPRODS | Total Products | IMPORTS | (blank) | OIL | 0.021 | 0.016 | 0.038 |  |  | 1 |  |  |  | 5 | 29 |  |  | 12 | 20 | 5 | 34 | 8 |  | 2 | 2 | [9 empty] | 118.075
[122 empty] | Valsts | UZBEKISTAN | Uzbekistan | GASDIES | Gas/Diesel Oil | IMPORTS | (blank) | OIL | [12 empty] | 1 | [17 empty] | 1
[122 empty] | Valsts | UZBEKISTAN | Uzbekistan | HEATOIL | Memo: Heating and Other Gasoil | IMPORTS | (blank) | OIL | [12 empty] | 1 | [17 empty] | 1
[122 empty] | Valsts | UZBEKISTAN | Uzbekistan | LUBRIC | Lubricants | EXPORTS | (blank) | OIL | 0.024 | 0.087 | 0.077 | [27 empty] | 0.188
[122 empty] | Valsts | UZBEKISTAN | Uzbekistan | LUBRIC | Lubricants | IMPORTS | (blank) | OIL | [5 empty] | 2 | 2 | 1 | 1 | 2 | 2 | 5 | 4 |  | 22 | 2 | [14 empty] | 43
[122 empty] | Valsts | UZBEKISTAN | Uzbekistan | NONBIODIES | Gas/Diesel Oil excl. Bio | IMPORTS | (blank) | OIL | [12 empty] | 1 | [17 empty] | 1
[122 empty] | Valsts | UZBEKISTAN | Uzbekistan | OPRODS | Non-specified Oil Products | EXPORTS | (blank) | OIL | 0.007 | [29 empty] | 0.007
[122 empty] | Valsts | UZBEKISTAN | Uzbekistan | TOTPRODS | Total Products | EXPORTS | (blank) | OIL | 0.054 | 0.087 | 0.077 | [27 empty] | 0.218
[122 empty] | Valsts | UZBEKISTAN | Uzbekistan | TOTPRODS | Total Products | IMPORTS | (blank) | OIL | [5 empty] | 2 | 2 | 1 | 1 | 2 | 2 | 5 | 5 |  | 23 | 2 | [14 empty] | 45
[122 empty] | Valsts | UZBEKISTAN | Uzbekistan | WHITESP | White Spirit & SBP | EXPORTS | (blank) | OIL | 0.023 | [29 empty] | 0.023
[122 empty] | Valsts | UZBEKISTAN | Uzbekistan | WHITESP | White Spirit & SBP | IMPORTS | (blank) | OIL | [14 empty] | 1 | [15 empty] | 1
[122 empty] | Valsts | VENEZUELA | Venezuela | JETKERO | Kerosene Type Jet Fuel | IMPORTS | (blank) | OIL |  | 46.287 | [28 empty] | 46.287
[122 empty] | Valsts | VENEZUELA | Venezuela | LUBRIC | Lubricants | EXPORTS | (blank) | OIL | 0.001 | [29 empty] | 0.001
[122 empty] | Valsts | VENEZUELA | Venezuela | LUBRIC | Lubricants | IMPORTS | (blank) | OIL |  | 0.061 | [28 empty] | 0.061
[122 empty] | Valsts | VENEZUELA | Venezuela | NONBIOJETK | Kerosene Type Jet Fuel excl. Bio | IMPORTS | (blank) | OIL |  | 46.287 | [28 empty] | 46.287
[122 empty] | Valsts | VENEZUELA | Venezuela | PETCOKE | Petroleum Coke | IMPORTS | (blank) | OIL | [15 empty] | 5 | [14 empty] | 5
[122 empty] | Valsts | VENEZUELA | Venezuela | TOTPRODS | Total Products | EXPORTS | (blank) | OIL | 0.001 | [29 empty] | 0.001
[122 empty] | Valsts | VENEZUELA | Venezuela | TOTPRODS | Total Products | IMPORTS | (blank) | OIL |  | 46.348 | [13 empty] | 5 | [14 empty] | 51.348
[122 empty] | Valsts | VIETNAM | Vietnam | LUBRIC | Lubricants | EXPORTS | (blank) | OIL |  |  | 0.122 |  |  |  |  | 1 |  | 3 | [20 empty] | 4.122
[122 empty] | Valsts | VIETNAM | Vietnam | PELLETS | Wood pellets | IMPORTS | (blank) | REN | 0.019 | [29 empty] | 0.019
[122 empty] | Valsts | VIETNAM | Vietnam | TOTPRODS | Total Products | EXPORTS | (blank) | OIL |  |  | 0.122 |  |  |  |  | 1 |  | 3 | [20 empty] | 4.122
[122 empty] | Valsts | IRELAND | Ireland | BITCOAL | Other Bituminous Coal | EXPORTS | (blank) | COAL | [9 empty] | 1 | [20 empty] | 1
[122 empty] | Valsts | IRELAND | Ireland | BITCOAL | Other Bituminous Coal | IMPORTS | (blank) | COAL | [24 empty] | 2 | [5 empty] | 2
[122 empty] | Valsts | IRELAND | Ireland | GASDIES | Gas/Diesel Oil | EXPORTS | (blank) | OIL | [14 empty] | 11 | [15 empty] | 11
[122 empty] | Valsts | IRELAND | Ireland | HEATOIL | Memo: Heating and Other Gasoil | EXPORTS | (blank) | OIL | [14 empty] | 11 | [15 empty] | 11
[122 empty] | Valsts | IRELAND | Ireland | MOTORGAS | Motor Gasoline | IMPORTS | (blank) | OIL | [20 empty] | 1 | [9 empty] | 1
[122 empty] | Valsts | IRELAND | Ireland | NONBIODIES | Gas/Diesel Oil excl. Bio | EXPORTS | (blank) | OIL | [14 empty] | 11 | [15 empty] | 11
[122 empty] | Valsts | IRELAND | Ireland | NONBIOGASO | Motor Gasoline excl. Bio | IMPORTS | (blank) | OIL | [20 empty] | 1 | [9 empty] | 1
[122 empty] | Valsts | IRELAND | Ireland | PELLETS | Wood pellets | EXPORTS | (blank) | REN | 0.076 | 12.394 | 20.556 | 30.561 | 6.954 | 2.082 | 0.331 |  |  | 0.38 | [20 empty] | 73.334
[122 empty] | Valsts | IRELAND | Ireland | TOTPRODS | Total Products | EXPORTS | (blank) | OIL | [14 empty] | 11 | [15 empty] | 11
[122 empty] | Valsts | IRELAND | Ireland | TOTPRODS | Total Products | IMPORTS | (blank) | OIL | [20 empty] | 1 | [9 empty] | 1
[122 empty] | Valsts | AZERBAIJAN | Azerbaijan | LUBRIC | Lubricants | EXPORTS | (blank) | OIL | 0.175 | 0.22 | 0.405 |  |  | 1 |  | 1 | 1 |  | 1 | [19 empty] | 4.8
[122 empty] | Valsts | AZERBAIJAN | Azerbaijan | LUBRIC | Lubricants | IMPORTS | (blank) | OIL | [6 empty] | 1 | 1 | 3 | 3 | [20 empty] | 8
[122 empty] | Valsts | AZERBAIJAN | Azerbaijan | OPRODS | Non-specified Oil Products | IMPORTS | (blank) | OIL | [9 empty] | 1 | 1 |  | 1 | [17 empty] | 3
[122 empty] | Valsts | AZERBAIJAN | Azerbaijan | TOTPRODS | Total Products | EXPORTS | (blank) | OIL | 0.175 | 0.22 | 0.405 |  |  | 1 |  | 1 | 1 |  | 1 | [19 empty] | 4.8
[122 empty] | Valsts | AZERBAIJAN | Azerbaijan | TOTPRODS | Total Products | IMPORTS | (blank) | OIL | [6 empty] | 1 | 1 | 3 | 4 | 1 | 1 | 1 | 1 | 1 | 1 | [14 empty] | 15
[122 empty] | Valsts | AZERBAIJAN | Azerbaijan | WHITESP | White Spirit & SBP | IMPORTS | (blank) | OIL | [11 empty] | 1 |  | 1 | 1 | 1 | [14 empty] | 4
[122 empty] | Valsts | BELARUS | Belarus | ANTCOAL | Anthracite | EXPORTS | (blank) | COAL | 0.001 | [29 empty] | 0.001
[122 empty] | Valsts | BELARUS | Belarus | BIODIESEL | Biodiesels | EXPORTS | (blank) | REN | [5 empty] | 6.648 |  | 4.964 | [22 empty] | 11.612
[122 empty] | Valsts | BELARUS | Belarus | BIODIESEL | Biodiesels | IMPORTS | (blank) | REN |  |  |  |  | 1.086 | [25 empty] | 1.086
[122 empty] | Valsts | BELARUS | Belarus | BIOETHANOL | Bioethanol | IMPORTS | (blank) | REN | [9 empty] | 0.098 | [20 empty] | 0.098
[122 empty] | Valsts | BELARUS | Belarus | BIOGASOL | Biogasoline | IMPORTS | (blank) | REN | [9 empty] | 0.098 | [20 empty] | 0.098
[122 empty] | Valsts | BELARUS | Belarus | BITCOAL | Other Bituminous Coal | IMPORTS | (blank) | COAL | 2.127 | 1.342 | [28 empty] | 3.469
[122 empty] | Valsts | BELARUS | Belarus | BITUMEN | Bitumen | IMPORTS | (blank) | OIL | 0.095 | 0.121 | 1.024 | 6 | 15 | 15 | 2 |  |  |  | 3 | 6 | 23 | 10 | 25 |  | 1 | 7 |  |  | 15 | [9 empty] | 129.24
[122 empty] | Valsts | BELARUS | Belarus | DIESEL | Memo: Transport Diesel | EXPORTS | (blank) | OIL |  | 23.545 | [28 empty] | 23.545
[122 empty] | Valsts | BELARUS | Belarus | DIESEL | Memo: Transport Diesel | IMPORTS | (blank) | OIL |  |  | 9.762 | 23 | 153 |  |  | 35 | 75 | 181 | 80 | 173 | 197 | 189 | 244 | 175 | 192 | 38 | 73 | 57 | 47 | [9 empty] | 1941.762
[122 empty] | Valsts | BELARUS | Belarus | ELECTR | Electricity | EXPORTS | (blank) | ELE | [10 empty] | 1 | [11 empty] | 1 | 4 | 2 | [5 empty] | 8
[122 empty] | Valsts | BELARUS | Belarus | ELECTR | Electricity | IMPORTS | (blank) | ELE | [10 empty] | 1 | [11 empty] | 5 | 2 | 1 | [5 empty] | 9
[122 empty] | Valsts | BELARUS | Belarus | GASDIES | Gas/Diesel Oil | EXPORTS | (blank) | OIL |  | 23.545 | [28 empty] | 23.545
[122 empty] | Valsts | BELARUS | Belarus | GASDIES | Gas/Diesel Oil | IMPORTS | (blank) | OIL | 130.513 | 125.26 | 233.764 | 246 | 332 | 310 | 327 | 407 | 362 | 333 | 331 | 313 | 415 | 496 | 583 | 459 | 345 | 217 | 304 | 166 | 160 | [9 empty] | 6595.537
[122 empty] | Valsts | BELARUS | Belarus | HEATOIL | Memo: Heating and Other Gasoil | IMPORTS | (blank) | OIL | 130.513 | 125.26 | 224.002 | 223 | 179 | 310 | 327 | 372 | 287 | 152 | 251 | 140 | 218 | 307 | 339 | 284 | 153 | 179 | 231 | 109 | 113 | [9 empty] | 4653.775
[122 empty] | Valsts | BELARUS | Belarus | HIGHSULF | Memo: Fuel Oil - High Sulphur | IMPORTS | (blank) | OIL | [6 empty] | 1 | 2 | 3 | 22 | 18 | 16 | 27 | 94 | 127 | 153 | 71 | 69 | 64 | 25 | 144 | [9 empty] | 836
[122 empty] | Valsts | BELARUS | Belarus | JETGAS | Gasoline Type Jet Fuel | IMPORTS | (blank) | OIL | [6 empty] | 1 | 12 |  |  |  |  | 2 | 5 | 8 | [15 empty] | 28
[122 empty] | Valsts | BELARUS | Belarus | JETKERO | Kerosene Type Jet Fuel | IMPORTS | (blank) | OIL | 53.586 | 16.9 | 54.143 | 62 | 42 | 12 |  | 62 | 86 | 5 |  |  |  |  | 15 | 13 | 1 | 2 | 6 | [11 empty] | 430.629
[122 empty] | Valsts | BELARUS | Belarus | LOWSULF | Memo: Fuel Oil - Low Sulphur | EXPORTS | (blank) | OIL |  |  |  |  | 8 | 6 | [24 empty] | 14
[122 empty] | Valsts | BELARUS | Belarus | LOWSULF | Memo: Fuel Oil - Low Sulphur | IMPORTS | (blank) | OIL | 19.065 | 1.855 | 64.222 | 98 | 86 | 83 | 80 | 4 | 30 | 20 | 3 | 6 | 14 | 23 | 19 | [15 empty] | 551.142
[122 empty] | Valsts | BELARUS | Belarus | LPG | Liquefied Petroleum Gases | EXPORTS | (blank) | OIL | 0.219 | [29 empty] | 0.219
[122 empty] | Valsts | BELARUS | Belarus | LPG | Liquefied Petroleum Gases | IMPORTS | (blank) | OIL |  |  | 1.892 |  |  |  | 1 | 2 | 1 |  | 1 | 1 | 1 | 1 | 1 | 2 | 2 |  |  | 2 | [10 empty] | 16.892
[122 empty] | Valsts | BELARUS | Belarus | LUBRIC | Lubricants | EXPORTS | (blank) | OIL | 0.04 | 0.056 | 0.076 | [27 empty] | 0.172
[122 empty] | Valsts | BELARUS | Belarus | LUBRIC | Lubricants | IMPORTS | (blank) | OIL | 5.965 | 3.395 | 4.579 | 2 | 3 | 2 | 3 | 2 | 1 | 1 | 2 | 3 | 5 | 4 | 24 | 39 | 2 | 2 | 3 | [11 empty] | 111.939
[122 empty] | Valsts | BELARUS | Belarus | MOTORGAS | Motor Gasoline | EXPORTS | (blank) | OIL | [5 empty] | 1 |  | 1 | 1 | 1 | 1 |  | 1 | [7 empty] | 10 | [9 empty] | 16
[122 empty] | Valsts | BELARUS | Belarus | MOTORGAS | Motor Gasoline | IMPORTS | (blank) | OIL | [11 empty] | 1 | 10 | 29 | 13 | 7 | 15 | 7 | 47 | 54 | 53 | [9 empty] | 236
[122 empty] | Valsts | BELARUS | Belarus | NONBIODIES | Gas/Diesel Oil excl. Bio | EXPORTS | (blank) | OIL |  | 23.545 | [28 empty] | 23.545
[122 empty] | Valsts | BELARUS | Belarus | NONBIODIES | Gas/Diesel Oil excl. Bio | IMPORTS | (blank) | OIL | 130.513 | 125.26 | 233.764 | 246 | 332 | 310 | 327 | 407 | 362 | 333 | 331 | 313 | 415 | 496 | 583 | 459 | 345 | 217 | 304 | 166 | 160 | [9 empty] | 6595.537
[122 empty] | Valsts | BELARUS | Belarus | NONBIOGASO | Motor Gasoline excl. Bio | EXPORTS | (blank) | OIL | [5 empty] | 1 |  | 1 | 1 | 1 | 1 |  | 1 | [7 empty] | 10 | [9 empty] | 16
[122 empty] | Valsts | BELARUS | Belarus | NONBIOGASO | Motor Gasoline excl. Bio | IMPORTS | (blank) | OIL | [11 empty] | 1 | 10 | 29 | 13 | 7 | 15 | 7 | 47 | 54 | 53 | [9 empty] | 236
[122 empty] | Valsts | BELARUS | Belarus | NONBIOJETK | Kerosene Type Jet Fuel excl. Bio | IMPORTS | (blank) | OIL | 53.586 | 16.9 | 54.143 | 62 | 42 | 12 |  | 62 | 86 | 5 |  |  |  |  | 15 | 13 | 1 | 2 | 6 | [11 empty] | 430.629
[122 empty] | Valsts | BELARUS | Belarus | OPRODS | Non-specified Oil Products | EXPORTS | (blank) | OIL | 0.003 | [29 empty] | 0.003
[122 empty] | Valsts | BELARUS | Belarus | OPRODS | Non-specified Oil Products | IMPORTS | (blank) | OIL | 0.049 | 0.093 | 0.002 | [6 empty] | 7 | 5 | 2 |  | 10 |  | 10 | 9 |  | 24 |  | 4 | [9 empty] | 71.144
[122 empty] | Valsts | BELARUS | Belarus | OTHKERO | Other Kerosene | IMPORTS | (blank) | OIL | [8 empty] | 6 |  |  | 2 | 2 | 6 | 2 | 2 |  |  |  | 3 | 3 | [9 empty] | 26
[122 empty] | Valsts | BELARUS | Belarus | PARWAX | Paraffin Waxes | EXPORTS | (blank) | OIL |  | 0.001 | [28 empty] | 0.001
[122 empty] | Valsts | BELARUS | Belarus | PARWAX | Paraffin Waxes | IMPORTS | (blank) | OIL | [15 empty] | 1 | 2 | 4 | [12 empty] | 7
[122 empty] | Valsts | BELARUS | Belarus | PELLETS | Wood pellets | IMPORTS | (blank) | REN | 181.348 | 95.777 | 60.913 | 62.999 | 75.162 | 46.761 | 24.507 | 28.314 | 3 | 7 | [20 empty] | 585.781
[122 empty] | Valsts | BELARUS | Belarus | RESFUEL | Fuel Oil | EXPORTS | (blank) | OIL |  |  |  |  | 8 | 6 | [24 empty] | 14
[122 empty] | Valsts | BELARUS | Belarus | RESFUEL | Fuel Oil | IMPORTS | (blank) | OIL | 19.065 | 1.855 | 64.222 | 98 | 86 | 83 | 81 | 6 | 33 | 42 | 21 | 22 | 41 | 117 | 146 | 153 | 71 | 69 | 64 | 25 | 144 | [9 empty] | 1387.142
[122 empty] | Valsts | BELARUS | Belarus | TOTPRODS | Total Products | EXPORTS | (blank) | OIL | 0.345 | 23.603 | 0.076 |  | 8 | 7 |  | 1 | 1 | 1 | 1 |  | 1 | [7 empty] | 10 | [9 empty] | 54.024
[122 empty] | Valsts | BELARUS | Belarus | TOTPRODS | Total Products | IMPORTS | (blank) | OIL | 209.273 | 147.624 | 359.626 | 414 | 478 | 422 | 415 | 491 | 489 | 388 | 363 | 350 | 499 | 678 | 817 | 686 | 448 | 308 | 448 | 250 | 379 | [9 empty] | 9039.523
[122 empty] | Valsts | BELARUS | Belarus | WHITESP | White Spirit & SBP | EXPORTS | (blank) | OIL | 0.083 | 0.001 | [28 empty] | 0.084
[122 empty] | Valsts | BELGIUM | Belgium | BIODIESEL | Biodiesels | EXPORTS | (blank) | REN |  |  | 3.053 |  |  | 7.839 |  | 5.076 | [22 empty] | 15.968
[122 empty] | Valsts | BELGIUM | Belgium | BIOETHANOL | Bioethanol | IMPORTS | (blank) | REN | [7 empty] | 0.116 | 0.114 | [21 empty] | 0.23
[122 empty] | Valsts | BELGIUM | Belgium | BIOGASOL | Biogasoline | IMPORTS | (blank) | REN | [7 empty] | 0.116 | 0.114 | [21 empty] | 0.23
[122 empty] | Valsts | BELGIUM | Belgium | BITCOAL | Other Bituminous Coal | IMPORTS | (blank) | COAL |  | 0.001 | [28 empty] | 0.001
[122 empty] | Valsts | BELGIUM | Belgium | JETKERO | Kerosene Type Jet Fuel | IMPORTS | (blank) | OIL | [8 empty] | 12 | [21 empty] | 12
[122 empty] | Valsts | BELGIUM | Belgium | LPG | Liquefied Petroleum Gases | IMPORTS | (blank) | OIL |  | 0.001 | 0.001 |  |  |  | 1 | [9 empty] | 3 | [13 empty] | 4.002
[122 empty] | Valsts | BELGIUM | Belgium | LUBRIC | Lubricants | EXPORTS | (blank) | OIL |  |  | 0.029 | [27 empty] | 0.029
[122 empty] | Valsts | BELGIUM | Belgium | LUBRIC | Lubricants | IMPORTS | (blank) | OIL | 0.366 | 0.327 | 0.27 | 1 | 1 | 1 |  |  |  |  | 1 |  |  |  | 4 | 1 | 1 | 1 | 1 | 1 | 1 | [9 empty] | 14.963
[122 empty] | Valsts | BELGIUM | Belgium | MOTORGAS | Motor Gasoline | IMPORTS | (blank) | OIL | [20 empty] | 6 | [9 empty] | 6
[122 empty] | Valsts | BELGIUM | Belgium | NONBIOGASO | Motor Gasoline excl. Bio | IMPORTS | (blank) | OIL | [20 empty] | 6 | [9 empty] | 6
[122 empty] | Valsts | BELGIUM | Belgium | NONBIOJETK | Kerosene Type Jet Fuel excl. Bio | IMPORTS | (blank) | OIL | [8 empty] | 12 | [21 empty] | 12
[122 empty] | Valsts | BELGIUM | Belgium | OPRODS | Non-specified Oil Products | IMPORTS | (blank) | OIL | 0.1 |  | 0.018 | [17 empty] | 4 | [9 empty] | 4.118
[122 empty] | Valsts | BELGIUM | Belgium | OTHKERO | Other Kerosene | IMPORTS | (blank) | OIL |  | 0.15 | 0.022 | [27 empty] | 0.172
[122 empty] | Valsts | BELGIUM | Belgium | PARWAX | Paraffin Waxes | IMPORTS | (blank) | OIL |  | 0.008 | [28 empty] | 0.008
[122 empty] | Valsts | BELGIUM | Belgium | PELLETS | Wood pellets | EXPORTS | (blank) | REN | 24.401 | 0.075 | 10.07 | 1.09 | 3.671 | 1.203 | 11.131 | 28.199 | 23.1 | 14.098 | 13.95 | [19 empty] | 130.988
[122 empty] | Valsts | BELGIUM | Belgium | PELLETS | Wood pellets | IMPORTS | (blank) | REN | 0.012 | 0.008 | 0.01 | 0.002 | [26 empty] | 0.032
[122 empty] | Valsts | BELGIUM | Belgium | TOTPRODS | Total Products | EXPORTS | (blank) | OIL |  |  | 0.029 | [27 empty] | 0.029
[122 empty] | Valsts | BELGIUM | Belgium | TOTPRODS | Total Products | IMPORTS | (blank) | OIL | 0.694 | 0.628 | 0.567 | 1 | 2 | 2 | 1 |  | 12 |  | 1 |  |  |  | 4 | 1 | 4 | 1 | 1 | 1 | 11 | [9 empty] | 43.889
[122 empty] | Valsts | BELGIUM | Belgium | WHITESP | White Spirit & SBP | IMPORTS | (blank) | OIL | 0.228 | 0.142 | 0.256 |  | 1 | 1 | [24 empty] | 2.626
[122 empty] | Valsts | CHINA | China, People's Republic | LPG | Liquefied Petroleum Gases | IMPORTS | (blank) | OIL |  | 0.001 | [28 empty] | 0.001
[122 empty] | Valsts | CHINA | China, People's Republic | LUBRIC | Lubricants | EXPORTS | (blank) | OIL |  |  | 0.004 | [27 empty] | 0.004
[122 empty] | Valsts | CHINA | China, People's Republic | LUBRIC | Lubricants | IMPORTS | (blank) | OIL | 0.003 |  | 0.006 | [27 empty] | 0.009
[122 empty] | Valsts | CHINA | China, People's Republic | PARWAX | Paraffin Waxes | IMPORTS | (blank) | OIL | 2.038 | 1.515 | 0.21 | 1 |  | 1 |  |  |  | 2 | 1 | 1 | 1 | 1 | 2 | 1 |  | 1 | [12 empty] | 15.763
[122 empty] | Valsts | CHINA | China, People's Republic | PELLETS | Wood pellets | IMPORTS | (blank) | REN |  | 0.022 |  |  |  | 0.016 | [24 empty] | 0.038
[122 empty] | Valsts | CHINA | China, People's Republic | TOTPRODS | Total Products | EXPORTS | (blank) | OIL |  |  | 0.004 | [27 empty] | 0.004
[122 empty] | Valsts | CHINA | China, People's Republic | TOTPRODS | Total Products | IMPORTS | (blank) | OIL | 2.041 | 1.516 | 0.216 | 1 |  | 1 |  |  |  | 2 | 1 | 1 | 1 | 1 | 2 | 1 |  | 1 | [12 empty] | 15.773
[122 empty] | Valsts | AUSTRIA | Austria | AVGAS | Aviation Gasoline | EXPORTS | (blank) | OIL |  | 0.045 | [28 empty] | 0.045
[122 empty] | Valsts | AUSTRIA | Austria | BIOETHANOL | Bioethanol | EXPORTS | (blank) | REN | [9 empty] | 0.04 | [20 empty] | 0.04
[122 empty] | Valsts | AUSTRIA | Austria | BIOETHANOL | Bioethanol | IMPORTS | (blank) | REN | [7 empty] | 0.732 | 4.772 | [21 empty] | 5.504
[122 empty] | Valsts | AUSTRIA | Austria | BIOGASOL | Biogasoline | EXPORTS | (blank) | REN | [9 empty] | 0.04 | [20 empty] | 0.04
[122 empty] | Valsts | AUSTRIA | Austria | BIOGASOL | Biogasoline | IMPORTS | (blank) | REN | [7 empty] | 0.732 | 4.772 | [21 empty] | 5.504
[122 empty] | Valsts | AUSTRIA | Austria | DIESEL | Memo: Transport Diesel | IMPORTS | (blank) | OIL |  | 0.041 | 0.47 | [27 empty] | 0.511
[122 empty] | Valsts | AUSTRIA | Austria | GASDIES | Gas/Diesel Oil | IMPORTS | (blank) | OIL |  | 0.041 | 0.47 | [27 empty] | 0.511
[122 empty] | Valsts | AUSTRIA | Austria | LPG | Liquefied Petroleum Gases | IMPORTS | (blank) | OIL |  | 0.001 |  |  |  | 1 | [24 empty] | 1.001
[122 empty] | Valsts | AUSTRIA | Austria | LUBRIC | Lubricants | EXPORTS | (blank) | OIL | 3.207 | 0.169 | 0.663 | [27 empty] | 4.039
[122 empty] | Valsts | AUSTRIA | Austria | LUBRIC | Lubricants | IMPORTS | (blank) | OIL | 0.014 | 0.012 | 0.01 |  |  |  |  | 3 | [22 empty] | 3.036
[122 empty] | Valsts | AUSTRIA | Austria | NONBIODIES | Gas/Diesel Oil excl. Bio | IMPORTS | (blank) | OIL |  | 0.041 | 0.47 | [27 empty] | 0.511
[122 empty] | Valsts | AUSTRIA | Austria | PELLETS | Wood pellets | EXPORTS | (blank) | REN | 13.224 | 9.398 | 3.887 |  | 0.372 | 2.334 | 0.427 |  | 0.412 | 0.218 | [20 empty] | 30.272
[122 empty] | Valsts | AUSTRIA | Austria | PELLETS | Wood pellets | IMPORTS | (blank) | REN |  | 1.084 | 0.799 | [27 empty] | 1.883
[122 empty] | Valsts | AUSTRIA | Austria | TOTPRODS | Total Products | EXPORTS | (blank) | OIL | 3.207 | 0.214 | 0.663 | [27 empty] | 4.084
[122 empty] | Valsts | AUSTRIA | Austria | TOTPRODS | Total Products | IMPORTS | (blank) | OIL | 0.014 | 0.054 | 0.48 |  |  | 1 |  | 3 | [22 empty] | 4.548
[122 empty] | Valsts | BULGARIA | Bulgaria | DIESEL | Memo: Transport Diesel | EXPORTS | (blank) | OIL |  |  |  | 3 | [26 empty] | 3
[122 empty] | Valsts | BULGARIA | Bulgaria | GASDIES | Gas/Diesel Oil | EXPORTS | (blank) | OIL |  |  |  | 3 | [26 empty] | 3
[122 empty] | Valsts | BULGARIA | Bulgaria | LUBRIC | Lubricants | EXPORTS | (blank) | OIL |  | 0.008 | 0.007 |  |  |  |  | 1 | [22 empty] | 1.015
[122 empty] | Valsts | BULGARIA | Bulgaria | LUBRIC | Lubricants | IMPORTS | (blank) | OIL | 0.125 | 0.091 | 0.218 | [27 empty] | 0.434
[122 empty] | Valsts | BULGARIA | Bulgaria | NONBIODIES | Gas/Diesel Oil excl. Bio | EXPORTS | (blank) | OIL |  |  |  | 3 | [26 empty] | 3
[122 empty] | Valsts | BULGARIA | Bulgaria | PELLETS | Wood pellets | EXPORTS | (blank) | REN | 0.572 | 3.058 | 0.198 | 0.106 |  |  | 0.024 | [23 empty] | 3.958
[122 empty] | Valsts | BULGARIA | Bulgaria | TOTPRODS | Total Products | EXPORTS | (blank) | OIL |  | 0.008 | 0.007 | 3 |  |  |  | 1 | [22 empty] | 4.015
[122 empty] | Valsts | BULGARIA | Bulgaria | TOTPRODS | Total Products | IMPORTS | (blank) | OIL | 0.125 | 0.091 | 0.218 | [27 empty] | 0.434
[122 empty] | Valsts | GREECE | Greece | DIESEL | Memo: Transport Diesel | IMPORTS | (blank) | OIL |  | 0.179 | [28 empty] | 0.179
[122 empty] | Valsts | GREECE | Greece | GASDIES | Gas/Diesel Oil | IMPORTS | (blank) | OIL | 0.314 | 0.179 | [28 empty] | 0.493
[122 empty] | Valsts | GREECE | Greece | HEATOIL | Memo: Heating and Other Gasoil | IMPORTS | (blank) | OIL | 0.314 | [29 empty] | 0.314
[122 empty] | Valsts | GREECE | Greece | LUBRIC | Lubricants | EXPORTS | (blank) | OIL | 0.011 | 0.006 | 0.01 | [27 empty] | 0.027
[122 empty] | Valsts | GREECE | Greece | LUBRIC | Lubricants | IMPORTS | (blank) | OIL | 0.002 | 0.001 | [28 empty] | 0.003
[122 empty] | Valsts | GREECE | Greece | NONBIODIES | Gas/Diesel Oil excl. Bio | IMPORTS | (blank) | OIL | 0.314 | 0.179 | [28 empty] | 0.493
[122 empty] | Valsts | GREECE | Greece | PELLETS | Wood pellets | EXPORTS | (blank) | REN | 0.054 | 0.08 | 0.243 | 0.103 |  |  | 0.086 | 0.173 | [22 empty] | 0.739
[122 empty] | Valsts | GREECE | Greece | TOTPRODS | Total Products | EXPORTS | (blank) | OIL | 0.011 | 0.006 | 0.01 | [27 empty] | 0.027
[122 empty] | Valsts | GREECE | Greece | TOTPRODS | Total Products | IMPORTS | (blank) | OIL | 0.316 | 0.18 | [28 empty] | 0.496
[122 empty] | Valsts | ICELAND | Iceland | LUBRIC | Lubricants | EXPORTS | (blank) | OIL |  |  | 0.003 | [27 empty] | 0.003
[122 empty] | Valsts | ICELAND | Iceland | PELLETS | Wood pellets | EXPORTS | (blank) | REN | 0.204 | 0.331 | 0.332 | 0.34 | 0.236 | 0.314 | 0.108 | 0.126 | 0.025 | [21 empty] | 2.016
[122 empty] | Valsts | ICELAND | Iceland | PELLETS | Wood pellets | IMPORTS | (blank) | REN |  | 0.153 | [28 empty] | 0.153
[122 empty] | Valsts | ICELAND | Iceland | TOTPRODS | Total Products | EXPORTS | (blank) | OIL |  |  | 0.003 | [27 empty] | 0.003
[122 empty] | Valsts | LUXEMBOU | Luxembourg | LUBRIC | Lubricants | EXPORTS | (blank) | OIL | 0.002 | [29 empty] | 0.002
[122 empty] | Valsts | LUXEMBOU | Luxembourg | PELLETS | Wood pellets | EXPORTS | (blank) | REN | 0.149 | 0.675 | 0.826 |  | 0.173 | 0.749 | 0.608 | 0.047 | [22 empty] | 3.227
[122 empty] | Valsts | LUXEMBOU | Luxembourg | TOTPRODS | Total Products | EXPORTS | (blank) | OIL | 0.002 | [29 empty] | 0.002
[122 empty] | Valsts | ROMANIA | Romania | LUBRIC | Lubricants | EXPORTS | (blank) | OIL | 0.097 | 0.186 | 0.12 |  | 1 |  | 1 | [23 empty] | 2.403
[122 empty] | Valsts | ROMANIA | Romania | LUBRIC | Lubricants | IMPORTS | (blank) | OIL | 0.03 |  | 0.018 | [27 empty] | 0.048
[122 empty] | Valsts | ROMANIA | Romania | PELLETS | Wood pellets | EXPORTS | (blank) | REN | 0.024 | 0.052 | 0.259 | 0.071 |  |  |  | 0.01 | [22 empty] | 0.416
[122 empty] | Valsts | ROMANIA | Romania | TOTPRODS | Total Products | EXPORTS | (blank) | OIL | 0.097 | 0.186 | 0.12 |  | 1 |  | 1 | [23 empty] | 2.403
[122 empty] | Valsts | ROMANIA | Romania | TOTPRODS | Total Products | IMPORTS | (blank) | OIL | 0.03 |  | 0.018 | [27 empty] | 0.048
[122 empty] | Valsts | OTHERAFRIC | Other Africa | LUBRIC | Lubricants | EXPORTS | (blank) | OIL | 0.049 | 0.094 | 0.068 | 2 |  |  | 1 | [23 empty] | 3.211
[122 empty] | Valsts | OTHERAFRIC | Other Africa | TOTPRODS | Total Products | EXPORTS | (blank) | OIL | 0.049 | 0.094 | 0.068 | 2 |  |  | 1 | [23 empty] | 3.211
[122 empty] | Valsts | CANADA | Canada | BIOETHANOL | Bioethanol | IMPORTS | (blank) | REN | [9 empty] | 0.051 | [20 empty] | 0.051
[122 empty] | Valsts | CANADA | Canada | BIOGASOL | Biogasoline | IMPORTS | (blank) | REN | [9 empty] | 0.051 | [20 empty] | 0.051
[122 empty] | Valsts | CANADA | Canada | LUBRIC | Lubricants | IMPORTS | (blank) | OIL | 0.115 | 0.106 | 0.113 | [27 empty] | 0.334
[122 empty] | Valsts | CANADA | Canada | PELLETS | Wood pellets | IMPORTS | (blank) | REN | [6 empty] | 0.169 | [23 empty] | 0.169
[122 empty] | Valsts | CANADA | Canada | TOTPRODS | Total Products | IMPORTS | (blank) | OIL | 0.115 | 0.106 | 0.113 | [27 empty] | 0.334
[122 empty] | Valsts | KOREA | Korea | JETKERO | Kerosene Type Jet Fuel | IMPORTS | (blank) | OIL | [5 empty] | 1 | [24 empty] | 1
[122 empty] | Valsts | KOREA | Korea | NONBIOJETK | Kerosene Type Jet Fuel excl. Bio | IMPORTS | (blank) | OIL | [5 empty] | 1 | [24 empty] | 1
[122 empty] | Valsts | KOREA | Korea | PELLETS | Wood pellets | IMPORTS | (blank) | REN |  |  |  |  | 0.022 | [25 empty] | 0.022
[122 empty] | Valsts | KOREA | Korea | TOTPRODS | Total Products | IMPORTS | (blank) | OIL | [5 empty] | 1 | [24 empty] | 1
[122 empty] | Valsts | ISRAEL | Israel | LUBRIC | Lubricants | EXPORTS | (blank) | OIL | 0.054 | 0.054 | 0.061 | [27 empty] | 0.169
[122 empty] | Valsts | ISRAEL | Israel | PELLETS | Wood pellets | EXPORTS | (blank) | REN | 0.214 | 0.027 | 0.027 | 0.275 | 0.004 | 0.004 | [24 empty] | 0.551
[122 empty] | Valsts | ISRAEL | Israel | TOTPRODS | Total Products | EXPORTS | (blank) | OIL | 0.054 | 0.054 | 0.061 | [27 empty] | 0.169
[122 empty] | Valsts | MALTA | Malta | LUBRIC | Lubricants | EXPORTS | (blank) | OIL | 0.05 | 0.081 | 0.099 | [27 empty] | 0.23
[122 empty] | Valsts | MALTA | Malta | PELLETS | Wood pellets | EXPORTS | (blank) | REN | 0.136 | 0.057 | 0.079 | 0.026 | 0.144 | 0.048 | [24 empty] | 0.49
[122 empty] | Valsts | MALTA | Malta | TOTPRODS | Total Products | EXPORTS | (blank) | OIL | 0.05 | 0.081 | 0.099 | [27 empty] | 0.23
[122 empty] | Valsts | TUNISIA | Tunisia | LUBRIC | Lubricants | EXPORTS | (blank) | OIL |  |  | 0.127 |  | 1 | [25 empty] | 1.127
[122 empty] | Valsts | TUNISIA | Tunisia | TOTPRODS | Total Products | EXPORTS | (blank) | OIL |  |  | 0.127 |  | 1 | [25 empty] | 1.127
[122 empty] | Valsts | CROATIA | Croatia | LUBRIC | Lubricants | EXPORTS | (blank) | OIL |  | 0.001 | [28 empty] | 0.001
[122 empty] | Valsts | CROATIA | Croatia | OPRODS | Non-specified Oil Products | IMPORTS | (blank) | OIL | 0.001 |  | 0.003 | [27 empty] | 0.004
[122 empty] | Valsts | CROATIA | Croatia | PELLETS | Wood pellets | EXPORTS | (blank) | REN | 3.182 | 0.122 | 0.124 | 0.203 | [26 empty] | 3.631
[122 empty] | Valsts | CROATIA | Croatia | PELLETS | Wood pellets | IMPORTS | (blank) | REN | 0.172 | [29 empty] | 0.172
[122 empty] | Valsts | CROATIA | Croatia | TOTPRODS | Total Products | EXPORTS | (blank) | OIL |  | 0.001 | [28 empty] | 0.001
[122 empty] | Valsts | CROATIA | Croatia | TOTPRODS | Total Products | IMPORTS | (blank) | OIL | 0.001 |  | 0.003 | [27 empty] | 0.004
[122 empty] | Valsts | INDIA | India | LUBRIC | Lubricants | IMPORTS | (blank) | OIL | 0.02 | 0.02 | 0.04 | [27 empty] | 0.08
[122 empty] | Valsts | INDIA | India | TOTPRODS | Total Products | IMPORTS | (blank) | OIL | 0.02 | 0.02 | 0.04 | [27 empty] | 0.08
[122 empty] | Valsts | ALGERIA | Algeria | LUBRIC | Lubricants | EXPORTS | (blank) | OIL |  |  | 4 | [27 empty] | 4
[122 empty] | Valsts | ALGERIA | Algeria | TOTPRODS | Total Products | EXPORTS | (blank) | OIL |  |  | 4 | [27 empty] | 4
[122 empty] | Valsts | ANGOLA | Angola | LUBRIC | Lubricants | EXPORTS | (blank) | OIL |  |  | 0.005 | [27 empty] | 0.005
[122 empty] | Valsts | ANGOLA | Angola | TOTPRODS | Total Products | EXPORTS | (blank) | OIL |  |  | 0.005 | [27 empty] | 0.005
[122 empty] | Valsts | ARMENIA | Armenia | LUBRIC | Lubricants | EXPORTS | (blank) | OIL | 0.051 | 0.028 | 0.043 | [27 empty] | 0.122
[122 empty] | Valsts | ARMENIA | Armenia | TOTPRODS | Total Products | EXPORTS | (blank) | OIL | 0.051 | 0.028 | 0.043 | [27 empty] | 0.122
[122 empty] | Valsts | CAMEROON | Cameroon | LUBRIC | Lubricants | EXPORTS | (blank) | OIL | 0.013 | 0.034 | 0.016 | [27 empty] | 0.063
[122 empty] | Valsts | CAMEROON | Cameroon | TOTPRODS | Total Products | EXPORTS | (blank) | OIL | 0.013 | 0.034 | 0.016 | [27 empty] | 0.063
[122 empty] | Valsts | CONGO | Congo | LUBRIC | Lubricants | EXPORTS | (blank) | OIL | 0.1 | 0.075 | 0.167 | [27 empty] | 0.342
[122 empty] | Valsts | CONGO | Congo | TOTPRODS | Total Products | EXPORTS | (blank) | OIL | 0.1 | 0.075 | 0.167 | [27 empty] | 0.342
[122 empty] | Valsts | EGYPT | Egypt | LUBRIC | Lubricants | EXPORTS | (blank) | OIL | 0.209 | 0.115 | 0.051 | [27 empty] | 0.375
[122 empty] | Valsts | EGYPT | Egypt | TOTPRODS | Total Products | EXPORTS | (blank) | OIL | 0.209 | 0.115 | 0.051 | [27 empty] | 0.375
[122 empty] | Valsts | GABON | Gabon | LUBRIC | Lubricants | EXPORTS | (blank) | OIL | 0.25 | 0.071 | 0.045 | [27 empty] | 0.366
[122 empty] | Valsts | GABON | Gabon | TOTPRODS | Total Products | EXPORTS | (blank) | OIL | 0.25 | 0.071 | 0.045 | [27 empty] | 0.366
[122 empty] | Valsts | GHANA | Ghana | LUBRIC | Lubricants | EXPORTS | (blank) | OIL | 0.013 | 0.013 | 0.013 | [27 empty] | 0.039
[122 empty] | Valsts | GHANA | Ghana | TOTPRODS | Total Products | EXPORTS | (blank) | OIL | 0.013 | 0.013 | 0.013 | [27 empty] | 0.039
[122 empty] | Valsts | IRAQ | Iraq | LUBRIC | Lubricants | EXPORTS | (blank) | OIL | 0.2 | 0.273 | 0.055 | [27 empty] | 0.528
[122 empty] | Valsts | IRAQ | Iraq | TOTPRODS | Total Products | EXPORTS | (blank) | OIL | 0.2 | 0.273 | 0.055 | [27 empty] | 0.528
[122 empty] | Valsts | LEBANON | Lebanon | LUBRIC | Lubricants | EXPORTS | (blank) | OIL | 0.063 | 0.077 | 0.14 | [27 empty] | 0.28
[122 empty] | Valsts | LEBANON | Lebanon | TOTPRODS | Total Products | EXPORTS | (blank) | OIL | 0.063 | 0.077 | 0.14 | [27 empty] | 0.28
[122 empty] | Valsts | MADAGASCAR | Madagascar | LUBRIC | Lubricants | EXPORTS | (blank) | OIL |  |  | 0.003 | [27 empty] | 0.003
[122 empty] | Valsts | MADAGASCAR | Madagascar | TOTPRODS | Total Products | EXPORTS | (blank) | OIL |  |  | 0.003 | [27 empty] | 0.003
[122 empty] | Valsts | MOROCCO | Morocco | LUBRIC | Lubricants | EXPORTS | (blank) | OIL | 0.109 | 0.099 | 0.097 | [27 empty] | 0.305
[122 empty] | Valsts | MOROCCO | Morocco | TOTPRODS | Total Products | EXPORTS | (blank) | OIL | 0.109 | 0.099 | 0.097 | [27 empty] | 0.305
[122 empty] | Valsts | OTHERLATIN | Other Latin America | LUBRIC | Lubricants | EXPORTS | (blank) | OIL | 0.016 | 0.023 | 0.017 | [27 empty] | 0.056
[122 empty] | Valsts | OTHERLATIN | Other Latin America | TOTPRODS | Total Products | EXPORTS | (blank) | OIL | 0.016 | 0.023 | 0.017 | [27 empty] | 0.056
[122 empty] | Valsts | PANAMA | Panama | LUBRIC | Lubricants | EXPORTS | (blank) | OIL | 0.047 | 0.075 | 0.046 | [27 empty] | 0.168
[122 empty] | Valsts | PANAMA | Panama | TOTPRODS | Total Products | EXPORTS | (blank) | OIL | 0.047 | 0.075 | 0.046 | [27 empty] | 0.168
[122 empty] | Valsts | SOUTHAFRIC | South Africa | LUBRIC | Lubricants | EXPORTS | (blank) | OIL |  |  | 0.084 | [27 empty] | 0.084
[122 empty] | Valsts | SOUTHAFRIC | South Africa | TOTPRODS | Total Products | EXPORTS | (blank) | OIL |  |  | 0.084 | [27 empty] | 0.084
[122 empty] | Valsts | TOGO | Togo | LUBRIC | Lubricants | EXPORTS | (blank) | OIL |  |  | 0.012 | [27 empty] | 0.012
[122 empty] | Valsts | TOGO | Togo | OPRODS | Non-specified Oil Products | EXPORTS | (blank) | OIL |  | 0.003 | [28 empty] | 0.003
[122 empty] | Valsts | TOGO | Togo | TOTPRODS | Total Products | EXPORTS | (blank) | OIL |  | 0.003 | 0.012 | [27 empty] | 0.015
[122 empty] | Valsts | GEORGIA | Georgia | TOTPRODS | Total Products | EXPORTS | (blank) | OIL | 0.001 | 0.01 | [28 empty] | 0.011
[122 empty] | Valsts | GEORGIA | Georgia | WHITESP | White Spirit & SBP | EXPORTS | (blank) | OIL | 0.001 | 0.01 | [28 empty] | 0.011
[122 empty] | Valsts | BAHAMAS | Bahamas | LUBRIC | Lubricants | EXPORTS | (blank) | OIL |  | 0.004 | [28 empty] | 0.004
[122 empty] | Valsts | BAHAMAS | Bahamas | TOTPRODS | Total Products | EXPORTS | (blank) | OIL |  | 0.004 | [28 empty] | 0.004
[122 empty] | Valsts | CURACAO | Curacao | LUBRIC | Lubricants | EXPORTS | (blank) | OIL |  | 0.001 | [28 empty] | 0.001
[122 empty] | Valsts | CURACAO | Curacao | TOTPRODS | Total Products | EXPORTS | (blank) | OIL |  | 0.001 | [28 empty] | 0.001
[122 empty] | Valsts | ECUADOR | Ecuador | LUBRIC | Lubricants | EXPORTS | (blank) | OIL |  | 0.063 | [28 empty] | 0.063
[122 empty] | Valsts | ECUADOR | Ecuador | TOTPRODS | Total Products | EXPORTS | (blank) | OIL |  | 0.063 | [28 empty] | 0.063
[122 empty] | Valsts | HONGKONG | Hong Kong (China) | LUBRIC | Lubricants | EXPORTS | (blank) | OIL |  | 0.007 | [28 empty] | 0.007
[122 empty] | Valsts | HONGKONG | Hong Kong (China) | TOTPRODS | Total Products | EXPORTS | (blank) | OIL |  | 0.007 | [28 empty] | 0.007
[122 empty] | Valsts | MARSHALL | Marshall | LUBRIC | Lubricants | EXPORTS | (blank) | OIL |  | 0.002 | [28 empty] | 0.002
[122 empty] | Valsts | MARSHALL | Marshall | TOTPRODS | Total Products | EXPORTS | (blank) | OIL |  | 0.002 | [28 empty] | 0.002
[122 empty] | Valsts | TAIPEI | Chinese Taipei | LUBRIC | Lubricants | EXPORTS | (blank) | OIL |  | 0.242 | [28 empty] | 0.242
[122 empty] | Valsts | TAIPEI | Chinese Taipei | TOTPRODS | Total Products | EXPORTS | (blank) | OIL |  | 0.242 | [28 empty] | 0.242
[122 empty] | Valsts | JORDAN | Jordan | LUBRIC | Lubricants | EXPORTS | (blank) | OIL | 0.247 | [29 empty] | 0.247
[122 empty] | Valsts | JORDAN | Jordan | OPRODS | Non-specified Oil Products | EXPORTS | (blank) | OIL |  | 0.001 | [28 empty] | 0.001
[122 empty] | Valsts | JORDAN | Jordan | PELLETS | Wood pellets | EXPORTS | (blank) | REN |  | 0.015 | [28 empty] | 0.015
[122 empty] | Valsts | JORDAN | Jordan | TOTPRODS | Total Products | EXPORTS | (blank) | OIL | 0.247 | 0.001 | [28 empty] | 0.248
[122 empty] | Valsts | OMAN | Oman | PELLETS | Wood pellets | EXPORTS | (blank) | REN | 0.075 | 0.024 | [28 empty] | 0.099
[122 empty] | Valsts | KOREADPR | Korea, Democratic People's Republic | LPG | Liquefied Petroleum Gases | IMPORTS | (blank) | OIL | 0.008 | [29 empty] | 0.008
[122 empty] | Valsts | KOREADPR | Korea, Democratic People's Republic | LUBRIC | Lubricants | IMPORTS | (blank) | OIL | 0.02 | [29 empty] | 0.02
[122 empty] | Valsts | KOREADPR | Korea, Democratic People's Republic | TOTPRODS | Total Products | IMPORTS | (blank) | OIL | 0.028 | [29 empty] | 0.028
[122 empty] | Valsts | NORTHMACED | North Macedonia | LPG | Liquefied Petroleum Gases | IMPORTS | (blank) | OIL |  | 0.016 | [28 empty] | 0.016
[122 empty] | Valsts | NORTHMACED | North Macedonia | TOTPRODS | Total Products | IMPORTS | (blank) | OIL |  | 0.016 | [28 empty] | 0.016
[122 empty] | Valsts | GIBRALTAR | Gibraltar | DIESEL | Memo: Transport Diesel | EXPORTS | (blank) | OIL | 5.6 | [29 empty] | 5.6
[122 empty] | Valsts | GIBRALTAR | Gibraltar | GASDIES | Gas/Diesel Oil | EXPORTS | (blank) | OIL | 5.6 | [29 empty] | 5.6
[122 empty] | Valsts | GIBRALTAR | Gibraltar | NONBIODIES | Gas/Diesel Oil excl. Bio | EXPORTS | (blank) | OIL | 5.6 | [29 empty] | 5.6
[122 empty] | Valsts | GIBRALTAR | Gibraltar | TOTPRODS | Total Products | EXPORTS | (blank) | OIL | 5.6 | [29 empty] | 5.6
[122 empty] | Valsts | YEMEN | Yemen | LUBRIC | Lubricants | EXPORTS | (blank) | OIL | 0.022 | [29 empty] | 0.022
[122 empty] | Valsts | YEMEN | Yemen | TOTPRODS | Total Products | EXPORTS | (blank) | OIL | 0.022 | [29 empty] | 0.022
[122 empty] | Valsts | CAMBODIA | Cambodia | PELLETS | Wood pellets | IMPORTS | (blank) | REN | 0.012 | [29 empty] | 0.012
[122 empty] | Valsts | NZ | New Zealand | PELLETS | Wood pellets | EXPORTS | (blank) | REN | 0.001 | [29 empty] | 0.001
[122 empty] | Reamarks | REMROW01 | Remarks row 01 | (blank) | !BLANK | REMARKS | (blank) | COAL
[122 empty] | Reamarks | REMROW01 | Remarks row 01 | (blank) | !BLANK | REMARKS | (blank) | ELE
[122 empty] | Reamarks | REMROW01 | Remarks row 01 | (blank) | !BLANK | REMARKS | (blank) | GAS
[122 empty] | Reamarks | REMROW01 | Remarks row 01 | (blank) | !BLANK | REMARKS | (blank) | OIL
[122 empty] | Reamarks | REMROW01 | Remarks row 01 | (blank) | !BLANK | REMARKS | (blank) | REN
[122 empty] | Reamarks | REMROW02 | Remarks row 02 | (blank) | !BLANK | REMARKS | (blank) | COAL
[122 empty] | Reamarks | REMROW02 | Remarks row 02 | (blank) | !BLANK | REMARKS | (blank) | ELE
[122 empty] | Reamarks | REMROW02 | Remarks row 02 | (blank) | !BLANK | REMARKS | (blank) | GAS
[122 empty] | Reamarks | REMROW02 | Remarks row 02 | (blank) | !BLANK | REMARKS | (blank) | OIL
[122 empty] | Reamarks | REMROW02 | Remarks row 02 | (blank) | !BLANK | REMARKS | (blank) | REN
[122 empty] | Reamarks | REMROW03 | Remarks row 03 | (blank) | !BLANK | REMARKS | (blank) | COAL
[122 empty] | Reamarks | REMROW03 | Remarks row 03 | (blank) | !BLANK | REMARKS | (blank) | ELE
[122 empty] | Reamarks | REMROW03 | Remarks row 03 | (blank) | !BLANK | REMARKS | (blank) | GAS
[122 empty] | Reamarks | REMROW03 | Remarks row 03 | (blank) | !BLANK | REMARKS | (blank) | OIL
[122 empty] | Reamarks | REMROW03 | Remarks row 03 | (blank) | !BLANK | REMARKS | (blank) | REN
[122 empty] | Reamarks | REMROW04 | Remarks row 04 | (blank) | !BLANK | REMARKS | (blank) | COAL
[122 empty] | Reamarks | REMROW04 | Remarks row 04 | (blank) | !BLANK | REMARKS | (blank) | ELE
[122 empty] | Reamarks | REMROW04 | Remarks row 04 | (blank) | !BLANK | REMARKS | (blank) | GAS
[122 empty] | Reamarks | REMROW04 | Remarks row 04 | (blank) | !BLANK | REMARKS | (blank) | OIL
[122 empty] | Reamarks | REMROW04 | Remarks row 04 | (blank) | !BLANK | REMARKS | (blank) | REN
[122 empty] | Reamarks | REMROW05 | Remarks row 05 | (blank) | !BLANK | REMARKS | (blank) | COAL
[122 empty] | Reamarks | REMROW05 | Remarks row 05 | (blank) | !BLANK | REMARKS | (blank) | ELE
[122 empty] | Reamarks | REMROW05 | Remarks row 05 | (blank) | !BLANK | REMARKS | (blank) | GAS
[122 empty] | Reamarks | REMROW05 | Remarks row 05 | (blank) | !BLANK | REMARKS | (blank) | OIL
[122 empty] | Reamarks | REMROW05 | Remarks row 05 | (blank) | !BLANK | REMARKS | (blank) | REN
[122 empty] | Reamarks | REMROW06 | Remarks row 06 | (blank) | !BLANK | REMARKS | (blank) | COAL
[122 empty] | Reamarks | REMROW06 | Remarks row 06 | (blank) | !BLANK | REMARKS | (blank) | ELE
[122 empty] | Reamarks | REMROW06 | Remarks row 06 | (blank) | !BLANK | REMARKS | (blank) | GAS
[122 empty] | Reamarks | REMROW06 | Remarks row 06 | (blank) | !BLANK | REMARKS | (blank) | OIL
[122 empty] | Reamarks | REMROW06 | Remarks row 06 | (blank) | !BLANK | REMARKS | (blank) | REN
[122 empty] | Reamarks | REMROW07 | Remarks row 07 | (blank) | !BLANK | REMARKS | (blank) | COAL
[122 empty] | Reamarks | REMROW07 | Remarks row 07 | (blank) | !BLANK | REMARKS | (blank) | ELE
[122 empty] | Reamarks | REMROW07 | Remarks row 07 | (blank) | !BLANK | REMARKS | (blank) | GAS
[122 empty] | Reamarks | REMROW07 | Remarks row 07 | (blank) | !BLANK | REMARKS | (blank) | OIL
[122 empty] | Reamarks | REMROW07 | Remarks row 07 | (blank) | !BLANK | REMARKS | (blank) | REN
[122 empty] | Reamarks | REMROW08 | Remarks row 08 | (blank) | !BLANK | REMARKS | (blank) | COAL
[122 empty] | Reamarks | REMROW08 | Remarks row 08 | (blank) | !BLANK | REMARKS | (blank) | ELE
[122 empty] | Reamarks | REMROW08 | Remarks row 08 | (blank) | !BLANK | REMARKS | (blank) | GAS
[122 empty] | Reamarks | REMROW08 | Remarks row 08 | (blank) | !BLANK | REMARKS | (blank) | OIL
[122 empty] | Reamarks | REMROW08 | Remarks row 08 | (blank) | !BLANK | REMARKS | (blank) | REN
[122 empty] | Reamarks | REMROW09 | Remarks row 09 | (blank) | !BLANK | REMARKS | (blank) | COAL
[122 empty] | Reamarks | REMROW09 | Remarks row 09 | (blank) | !BLANK | REMARKS | (blank) | ELE
[122 empty] | Reamarks | REMROW09 | Remarks row 09 | (blank) | !BLANK | REMARKS | (blank) | GAS
[122 empty] | Reamarks | REMROW09 | Remarks row 09 | (blank) | !BLANK | REMARKS | (blank) | OIL
[122 empty] | Reamarks | REMROW09 | Remarks row 09 | (blank) | !BLANK | REMARKS | (blank) | REN
[122 empty] | Reamarks | REMROW10 | Remarks row 10 | (blank) | !BLANK | REMARKS | (blank) | COAL
[122 empty] | Reamarks | REMROW10 | Remarks row 10 | (blank) | !BLANK | REMARKS | (blank) | ELE
[122 empty] | Reamarks | REMROW10 | Remarks row 10 | (blank) | !BLANK | REMARKS | (blank) | GAS
[122 empty] | Reamarks | REMROW10 | Remarks row 10 | (blank) | !BLANK | REMARKS | (blank) | OIL
[122 empty] | Reamarks | REMROW10 | Remarks row 10 | (blank) | !BLANK | REMARKS | (blank) | REN
[122 empty] | Reamarks | REMROW11 | Remarks row 11 | (blank) | !BLANK | REMARKS | (blank) | COAL
[122 empty] | Reamarks | REMROW11 | Remarks row 11 | (blank) | !BLANK | REMARKS | (blank) | ELE
[122 empty] | Reamarks | REMROW11 | Remarks row 11 | (blank) | !BLANK | REMARKS | (blank) | GAS
[122 empty] | Reamarks | REMROW11 | Remarks row 11 | (blank) | !BLANK | REMARKS | (blank) | OIL
[122 empty] | Reamarks | REMROW11 | Remarks row 11 | (blank) | !BLANK | REMARKS | (blank) | REN
[122 empty] | Reamarks | REMROW12 | Remarks row 12 | (blank) | !BLANK | REMARKS | (blank) | COAL
[122 empty] | Reamarks | REMROW12 | Remarks row 12 | (blank) | !BLANK | REMARKS | (blank) | ELE
[122 empty] | Reamarks | REMROW12 | Remarks row 12 | (blank) | !BLANK | REMARKS | (blank) | GAS
[122 empty] | Reamarks | REMROW12 | Remarks row 12 | (blank) | !BLANK | REMARKS | (blank) | OIL
[122 empty] | Reamarks | REMROW12 | Remarks row 12 | (blank) | !BLANK | REMARKS | (blank) | REN
[122 empty] | Reamarks | REMROW13 | Remarks row 13 | (blank) | !BLANK | REMARKS | (blank) | COAL
[122 empty] | Reamarks | REMROW13 | Remarks row 13 | (blank) | !BLANK | REMARKS | (blank) | ELE
[122 empty] | Reamarks | REMROW13 | Remarks row 13 | (blank) | !BLANK | REMARKS | (blank) | GAS
[122 empty] | Reamarks | REMROW13 | Remarks row 13 | (blank) | !BLANK | REMARKS | (blank) | OIL
[122 empty] | Reamarks | REMROW13 | Remarks row 13 | (blank) | !BLANK | REMARKS | (blank) | REN
[122 empty] | Reamarks | REMROW14 | Remarks row 14 | (blank) | !BLANK | REMARKS | (blank) | COAL
[122 empty] | Reamarks | REMROW14 | Remarks row 14 | (blank) | !BLANK | REMARKS | (blank) | ELE
[122 empty] | Reamarks | REMROW14 | Remarks row 14 | (blank) | !BLANK | REMARKS | (blank) | GAS
[122 empty] | Reamarks | REMROW14 | Remarks row 14 | (blank) | !BLANK | REMARKS | (blank) | OIL
[122 empty] | Reamarks | REMROW14 | Remarks row 14 | (blank) | !BLANK | REMARKS | (blank) | REN
[122 empty] | Reamarks | REMROW15 | Remarks row 15 | (blank) | !BLANK | REMARKS | (blank) | COAL
[122 empty] | Reamarks | REMROW15 | Remarks row 15 | (blank) | !BLANK | REMARKS | (blank) | ELE
[122 empty] | Reamarks | REMROW15 | Remarks row 15 | (blank) | !BLANK | REMARKS | (blank) | GAS
[122 empty] | Reamarks | REMROW15 | Remarks row 15 | (blank) | !BLANK | REMARKS | (blank) | OIL
[122 empty] | Reamarks | REMROW15 | Remarks row 15 | (blank) | !BLANK | REMARKS | (blank) | REN
[122 empty] | Reamarks | REMROW16 | Remarks row 16 | (blank) | !BLANK | REMARKS | (blank) | COAL
[122 empty] | Reamarks | REMROW16 | Remarks row 16 | (blank) | !BLANK | REMARKS | (blank) | ELE
[122 empty] | Reamarks | REMROW16 | Remarks row 16 | (blank) | !BLANK | REMARKS | (blank) | GAS
[122 empty] | Reamarks | REMROW16 | Remarks row 16 | (blank) | !BLANK | REMARKS | (blank) | OIL
[122 empty] | Reamarks | REMROW16 | Remarks row 16 | (blank) | !BLANK | REMARKS | (blank) | REN
[122 empty] | Reamarks | REMROW17 | Remarks row 17 | (blank) | !BLANK | REMARKS | (blank) | COAL
[122 empty] | Reamarks | REMROW17 | Remarks row 17 | (blank) | !BLANK | REMARKS | (blank) | ELE
[122 empty] | Reamarks | REMROW17 | Remarks row 17 | (blank) | !BLANK | REMARKS | (blank) | GAS
[122 empty] | Reamarks | REMROW17 | Remarks row 17 | (blank) | !BLANK | REMARKS | (blank) | OIL
[122 empty] | Reamarks | REMROW17 | Remarks row 17 | (blank) | !BLANK | REMARKS | (blank) | REN
[122 empty] | Reamarks | REMROW18 | Remarks row 18 | (blank) | !BLANK | REMARKS | (blank) | COAL
[122 empty] | Reamarks | REMROW18 | Remarks row 18 | (blank) | !BLANK | REMARKS | (blank) | ELE
[122 empty] | Reamarks | REMROW18 | Remarks row 18 | (blank) | !BLANK | REMARKS | (blank) | GAS
[122 empty] | Reamarks | REMROW18 | Remarks row 18 | (blank) | !BLANK | REMARKS | (blank) | OIL
[122 empty] | Reamarks | REMROW18 | Remarks row 18 | (blank) | !BLANK | REMARKS | (blank) | REN
[122 empty] | Reamarks | REMROW19 | Remarks row 19 | (blank) | !BLANK | REMARKS | (blank) | COAL
[122 empty] | Reamarks | REMROW19 | Remarks row 19 | (blank) | !BLANK | REMARKS | (blank) | ELE
[122 empty] | Reamarks | REMROW19 | Remarks row 19 | (blank) | !BLANK | REMARKS | (blank) | GAS
[122 empty] | Reamarks | REMROW19 | Remarks row 19 | (blank) | !BLANK | REMARKS | (blank) | OIL
[122 empty] | Reamarks | REMROW19 | Remarks row 19 | (blank) | !BLANK | REMARKS | (blank) | REN
[122 empty] | Reamarks | REMROW20 | Remarks row 20 | (blank) | !BLANK | REMARKS | (blank) | COAL
[122 empty] | Reamarks | REMROW20 | Remarks row 20 | (blank) | !BLANK | REMARKS | (blank) | ELE
[122 empty] | Reamarks | REMROW20 | Remarks row 20 | (blank) | !BLANK | REMARKS | (blank) | GAS
[122 empty] | Reamarks | REMROW20 | Remarks row 20 | (blank) | !BLANK | REMARKS | (blank) | OIL
[122 empty] | Reamarks | REMROW20 | Remarks row 20 | (blank) | !BLANK | REMARKS | (blank) | REN
[122 empty] | Reamarks | REMROW21 | Remarks row 21 | (blank) | !BLANK | REMARKS | (blank) | COAL
[122 empty] | Reamarks | REMROW21 | Remarks row 21 | (blank) | !BLANK | REMARKS | (blank) | ELE
[122 empty] | Reamarks | REMROW21 | Remarks row 21 | (blank) | !BLANK | REMARKS | (blank) | GAS
[122 empty] | Reamarks | REMROW21 | Remarks row 21 | (blank) | !BLANK | REMARKS | (blank) | OIL
[122 empty] | Reamarks | REMROW21 | Remarks row 21 | (blank) | !BLANK | REMARKS | (blank) | REN
[122 empty] | Reamarks | REMROW22 | Remarks row 22 | (blank) | !BLANK | REMARKS | (blank) | COAL
[122 empty] | Reamarks | REMROW22 | Remarks row 22 | (blank) | !BLANK | REMARKS | (blank) | ELE
[122 empty] | Reamarks | REMROW22 | Remarks row 22 | (blank) | !BLANK | REMARKS | (blank) | GAS
[122 empty] | Reamarks | REMROW22 | Remarks row 22 | (blank) | !BLANK | REMARKS | (blank) | OIL
[122 empty] | Reamarks | REMROW22 | Remarks row 22 | (blank) | !BLANK | REMARKS | (blank) | REN
[122 empty] | Reamarks | REMROW23 | Remarks row 23 | (blank) | !BLANK | REMARKS | (blank) | COAL
[122 empty] | Reamarks | REMROW23 | Remarks row 23 | (blank) | !BLANK | REMARKS | (blank) | ELE
[122 empty] | Reamarks | REMROW23 | Remarks row 23 | (blank) | !BLANK | REMARKS | (blank) | GAS
[122 empty] | Reamarks | REMROW23 | Remarks row 23 | (blank) | !BLANK | REMARKS | (blank) | OIL
[122 empty] | Reamarks | REMROW23 | Remarks row 23 | (blank) | !BLANK | REMARKS | (blank) | REN
[122 empty] | Reamarks | REMROW26 | Remarks row 26 | (blank) | !BLANK | REMARKS | (blank) | COAL
[122 empty] | Reamarks | REMROW26 | Remarks row 26 | (blank) | !BLANK | REMARKS | (blank) | ELE
[122 empty] | Reamarks | REMROW26 | Remarks row 26 | (blank) | !BLANK | REMARKS | (blank) | GAS
[122 empty] | Reamarks | REMROW26 | Remarks row 26 | (blank) | !BLANK | REMARKS | (blank) | OIL
[122 empty] | Reamarks | REMROW26 | Remarks row 26 | (blank) | !BLANK | REMARKS | (blank) | REN
[122 empty] | Reamarks | REMROW24 | Remarks row 24 | (blank) | !BLANK | REMARKS | (blank) | COAL
[122 empty] | Reamarks | REMROW24 | Remarks row 24 | (blank) | !BLANK | REMARKS | (blank) | ELE
[122 empty] | Reamarks | REMROW24 | Remarks row 24 | (blank) | !BLANK | REMARKS | (blank) | GAS
[122 empty] | Reamarks | REMROW24 | Remarks row 24 | (blank) | !BLANK | REMARKS | (blank) | OIL
[122 empty] | Reamarks | REMROW24 | Remarks row 24 | (blank) | !BLANK | REMARKS | (blank) | REN
[122 empty] | Reamarks | REMROW25 | Remarks row 25 | (blank) | !BLANK | REMARKS | (blank) | COAL
[122 empty] | Reamarks | REMROW25 | Remarks row 25 | (blank) | !BLANK | REMARKS | (blank) | ELE
[122 empty] | Reamarks | REMROW25 | Remarks row 25 | (blank) | !BLANK | REMARKS | (blank) | GAS
[122 empty] | Reamarks | REMROW25 | Remarks row 25 | (blank) | !BLANK | REMARKS | (blank) | OIL
[122 empty] | Reamarks | REMROW25 | Remarks row 25 | (blank) | !BLANK | REMARKS | (blank) | REN
[122 empty] | Reamarks | REMROW27 | Remarks row 27 | (blank) | !BLANK | REMARKS | (blank) | COAL
[122 empty] | Reamarks | REMROW27 | Remarks row 27 | (blank) | !BLANK | REMARKS | (blank) | ELE
[122 empty] | Reamarks | REMROW27 | Remarks row 27 | (blank) | !BLANK | REMARKS | (blank) | GAS
[122 empty] | Reamarks | REMROW27 | Remarks row 27 | (blank) | !BLANK | REMARKS | (blank) | OIL
[122 empty] | Reamarks | REMROW27 | Remarks row 27 | (blank) | !BLANK | REMARKS | (blank) | REN
[122 empty] | Reamarks | REMROW28 | Remarks row 28 | (blank) | !BLANK | REMARKS | (blank) | COAL
[122 empty] | Reamarks | REMROW28 | Remarks row 28 | (blank) | !BLANK | REMARKS | (blank) | ELE
[122 empty] | Reamarks | REMROW28 | Remarks row 28 | (blank) | !BLANK | REMARKS | (blank) | GAS
[122 empty] | Reamarks | REMROW28 | Remarks row 28 | (blank) | !BLANK | REMARKS | (blank) | OIL
[122 empty] | Reamarks | REMROW28 | Remarks row 28 | (blank) | !BLANK | REMARKS | (blank) | REN
[122 empty] | Reamarks | REMROW29 | Remarks row 29 | (blank) | !BLANK | REMARKS | (blank) | COAL
[122 empty] | Reamarks | REMROW29 | Remarks row 29 | (blank) | !BLANK | REMARKS | (blank) | ELE
[122 empty] | Reamarks | REMROW29 | Remarks row 29 | (blank) | !BLANK | REMARKS | (blank) | GAS
[122 empty] | Reamarks | REMROW29 | Remarks row 29 | (blank) | !BLANK | REMARKS | (blank) | OIL
[122 empty] | Reamarks | REMROW29 | Remarks row 29 | (blank) | !BLANK | REMARKS | (blank) | REN
[122 empty] | Reamarks | REMROW30 | Remarks row 30 | (blank) | !BLANK | REMARKS | (blank) | COAL
[122 empty] | Reamarks | REMROW30 | Remarks row 30 | (blank) | !BLANK | REMARKS | (blank) | ELE
[122 empty] | Reamarks | REMROW30 | Remarks row 30 | (blank) | !BLANK | REMARKS | (blank) | GAS
[122 empty] | Reamarks | REMROW30 | Remarks row 30 | (blank) | !BLANK | REMARKS | (blank) | OIL
[122 empty] | Reamarks | REMROW30 | Remarks row 30 | (blank) | !BLANK | REMARKS | (blank) | REN
[122 empty] | Reamarks | REMROW31 | Remarks row 31 | (blank) | !BLANK | REMARKS | (blank) | COAL
[122 empty] | Reamarks | REMROW31 | Remarks row 31 | (blank) | !BLANK | REMARKS | (blank) | ELE
[122 empty] | Reamarks | REMROW31 | Remarks row 31 | (blank) | !BLANK | REMARKS | (blank) | GAS
[122 empty] | Reamarks | REMROW31 | Remarks row 31 | (blank) | !BLANK | REMARKS | (blank) | OIL
[122 empty] | Reamarks | REMROW31 | Remarks row 31 | (blank) | !BLANK | REMARKS | (blank) | REN
[122 empty] | Reamarks | REMROW32 | Remarks row 32 | (blank) | !BLANK | REMARKS | (blank) | COAL
[122 empty] | Reamarks | REMROW32 | Remarks row 32 | (blank) | !BLANK | REMARKS | (blank) | ELE
[122 empty] | Reamarks | REMROW32 | Remarks row 32 | (blank) | !BLANK | REMARKS | (blank) | GAS
[122 empty] | Reamarks | REMROW32 | Remarks row 32 | (blank) | !BLANK | REMARKS | (blank) | OIL
[122 empty] | Reamarks | REMROW32 | Remarks row 32 | (blank) | !BLANK | REMARKS | (blank) | REN
[122 empty] | Reamarks | REMROW33 | Remarks row 33 | (blank) | !BLANK | REMARKS | (blank) | COAL
[122 empty] | Reamarks | REMROW33 | Remarks row 33 | (blank) | !BLANK | REMARKS | (blank) | ELE
[122 empty] | Reamarks | REMROW33 | Remarks row 33 | (blank) | !BLANK | REMARKS | (blank) | GAS
[122 empty] | Reamarks | REMROW33 | Remarks row 33 | (blank) | !BLANK | REMARKS | (blank) | OIL
[122 empty] | Reamarks | REMROW33 | Remarks row 33 | (blank) | !BLANK | REMARKS | (blank) | REN
[122 empty] | Reamarks | REMROW34 | Remarks row 34 | (blank) | !BLANK | REMARKS | (blank) | COAL
[122 empty] | Reamarks | REMROW34 | Remarks row 34 | (blank) | !BLANK | REMARKS | (blank) | ELE
[122 empty] | Reamarks | REMROW34 | Remarks row 34 | (blank) | !BLANK | REMARKS | (blank) | GAS
[122 empty] | Reamarks | REMROW34 | Remarks row 34 | (blank) | !BLANK | REMARKS | (blank) | OIL
[122 empty] | Reamarks | REMROW34 | Remarks row 34 | (blank) | !BLANK | REMARKS | (blank) | REN
[122 empty] | Reamarks | REMROW35 | Remarks row 35 | (blank) | !BLANK | REMARKS | (blank) | COAL
[122 empty] | Reamarks | REMROW35 | Remarks row 35 | (blank) | !BLANK | REMARKS | (blank) | ELE
[122 empty] | Reamarks | REMROW35 | Remarks row 35 | (blank) | !BLANK | REMARKS | (blank) | GAS
[122 empty] | Reamarks | REMROW35 | Remarks row 35 | (blank) | !BLANK | REMARKS | (blank) | OIL
[122 empty] | Reamarks | REMROW35 | Remarks row 35 | (blank) | !BLANK | REMARKS | (blank) | REN
[122 empty] | Reamarks | REMROW36 | Remarks row 36 | (blank) | !BLANK | REMARKS | (blank) | COAL
[122 empty] | Reamarks | REMROW36 | Remarks row 36 | (blank) | !BLANK | REMARKS | (blank) | ELE
[122 empty] | Reamarks | REMROW36 | Remarks row 36 | (blank) | !BLANK | REMARKS | (blank) | GAS
[122 empty] | Reamarks | REMROW36 | Remarks row 36 | (blank) | !BLANK | REMARKS | (blank) | OIL
[122 empty] | Reamarks | REMROW36 | Remarks row 36 | (blank) | !BLANK | REMARKS | (blank) | REN
[122 empty] | Reamarks | REMROW37 | Remarks row 37 | (blank) | !BLANK | REMARKS | (blank) | COAL
[122 empty] | Reamarks | REMROW37 | Remarks row 37 | (blank) | !BLANK | REMARKS | (blank) | ELE
[122 empty] | Reamarks | REMROW37 | Remarks row 37 | (blank) | !BLANK | REMARKS | (blank) | GAS
[122 empty] | Reamarks | REMROW37 | Remarks row 37 | (blank) | !BLANK | REMARKS | (blank) | OIL
[122 empty] | Reamarks | REMROW37 | Remarks row 37 | (blank) | !BLANK | REMARKS | (blank) | REN
[122 empty] | Reamarks | REMROW38 | Remarks row 38 | (blank) | !BLANK | REMARKS | (blank) | COAL
[122 empty] | Reamarks | REMROW38 | Remarks row 38 | (blank) | !BLANK | REMARKS | (blank) | ELE
[122 empty] | Reamarks | REMROW38 | Remarks row 38 | (blank) | !BLANK | REMARKS | (blank) | GAS
[122 empty] | Reamarks | REMROW38 | Remarks row 38 | (blank) | !BLANK | REMARKS | (blank) | OIL
[122 empty] | Reamarks | REMROW38 | Remarks row 38 | (blank) | !BLANK | REMARKS | (blank) | REN
[122 empty] | Reamarks | REMROW39 | Remarks row 39 | (blank) | !BLANK | REMARKS | (blank) | COAL
[122 empty] | Reamarks | REMROW39 | Remarks row 39 | (blank) | !BLANK | REMARKS | (blank) | ELE
[122 empty] | Reamarks | REMROW39 | Remarks row 39 | (blank) | !BLANK | REMARKS | (blank) | GAS
[122 empty] | Reamarks | REMROW39 | Remarks row 39 | (blank) | !BLANK | REMARKS | (blank) | OIL
[122 empty] | Reamarks | REMROW39 | Remarks row 39 | (blank) | !BLANK | REMARKS | (blank) | REN
[122 empty] | Reamarks | REMROW40 | Remarks row 40 | (blank) | !BLANK | REMARKS | (blank) | COAL
[122 empty] | Reamarks | REMROW40 | Remarks row 40 | (blank) | !BLANK | REMARKS | (blank) | ELE
[122 empty] | Reamarks | REMROW40 | Remarks row 40 | (blank) | !BLANK | REMARKS | (blank) | GAS
[122 empty] | Reamarks | REMROW40 | Remarks row 40 | (blank) | !BLANK | REMARKS | (blank) | OIL
[122 empty] | Reamarks | REMROW40 | Remarks row 40 | (blank) | !BLANK | REMARKS | (blank) | REN
[122 empty] | SUP | DIRECUSE | Direct Use | ADDITIVE | Additives/Blending Components | BALANCE | (blank) | OIL | 46.5 | 46.52 | 15.636 | 18 | 31 | 30 | 27 | 27 | 31 | 34 | 6 | 2 | 2 | 4 | 3 | [15 empty] | 323.656
[122 empty] | SUP | DIRECUSE | Direct Use | BIOFUELS | Memo: Biofuels | BALANCE | (blank) | OIL | 46.5 | 46.52 | 15.636 | 18 | 31 | 30 | 27 | 27 | 31 | 34 | 6 | 2 | 2 | 4 | 3 | [15 empty] | 323.656
[122 empty] | SUP | DIRECUSE | Direct Use | CRNGFEED | Crude + NGL + Feedstocks | BALANCE | (blank) | OIL | 46.724 | 46.726 | 15.659 | 18 | 31 | 30 | 27 | 28 | 33 | 35 | 9 | 25 | 33 | 24 | 7 | 3 | 8 | 14 | 22 | 62 | 13 |  |  |  | 2 | [5 empty] | 533.109
[122 empty] | SUP | DIRECUSE | Direct Use | NONCRUDE | Other Hydrocarbons | BALANCE | (blank) | OIL | 0.224 | 0.206 | 0.023 |  |  |  |  | 1 | 2 | 1 | 3 | 23 | 31 | 20 | 4 | 3 | 8 | 14 | 22 | 62 | 13 |  |  |  | 2 | [5 empty] | 209.453
[122 empty] | SUP | PPRECPTS | Primary Product Receipts | BIODIESEL | Biodiesels | BALANCE | (blank) | OIL | 35.085 | 33.303 | 3.276 | 5 | 19 | 20 | 17 | 17 | 19 | 21 | 2 | 2 | 2 | 2 | 3 | [15 empty] | 200.664
[122 empty] | SUP | PPRECPTS | Primary Product Receipts | BIOGASOL | Biogasoline | BALANCE | (blank) | OIL | 11.415 | 13.217 | 12.36 | 13 | 12 | 10 | 10 | 10 | 12 | 13 | 4 |  |  | 2 | [16 empty] | 122.992
[122 empty] | SUP | PPRECPTS | Primary Product Receipts | DIESEL | Memo: Transport Diesel | BALANCE | (blank) | OIL | 35.085 | 33.303 | 3.276 | 5 | 19 | 20 | 17 | 17 | 19 | 21 | 2 | 2 | 2 | 2 | 3 | [15 empty] | 200.664
[122 empty] | SUP | PPRECPTS | Primary Product Receipts | GASDIES | Gas/Diesel Oil | BALANCE | (blank) | OIL | 35.085 | 33.303 | 3.276 | 5 | 19 | 20 | 17 | 17 | 19 | 21 | 2 | 2 | 2 | 2 | 3 | [15 empty] | 200.664
[122 empty] | SUP | PPRECPTS | Primary Product Receipts | HIGHSULF | Memo: Fuel Oil - High Sulphur | BALANCE | (blank) | OIL | [10 empty] | 2 | 21 | 28 | 17 | [16 empty] | 68
[122 empty] | SUP | PPRECPTS | Primary Product Receipts | MOTORGAS | Motor Gasoline | BALANCE | (blank) | OIL | 11.415 | 13.217 | 12.36 | 13 | 12 | 10 | 10 | 10 | 12 | 13 | 4 |  |  | 2 | [16 empty] | 122.992
[122 empty] | SUP | PPRECPTS | Primary Product Receipts | OPRODS | Non-specified Oil Products | BALANCE | (blank) | OIL | 0.224 | 0.206 | 0.023 |  |  |  |  | 1 | 2 | 1 | 1 | 2 | 3 | 3 | 4 | 3 | 8 | 14 | 22 | 62 | 13 |  |  |  | 2 | [5 empty] | 141.453
[122 empty] | SUP | PPRECPTS | Primary Product Receipts | RESFUEL | Fuel Oil | BALANCE | (blank) | OIL | [10 empty] | 2 | 21 | 28 | 17 | [16 empty] | 68
[122 empty] | SUP | PPRECPTS | Primary Product Receipts | TOTPRODS | Total Products | BALANCE | (blank) | OIL | 46.724 | 46.726 | 15.659 | 18 | 31 | 30 | 27 | 28 | 33 | 35 | 9 | 25 | 33 | 24 | 7 | 3 | 8 | 14 | 22 | 62 | 13 |  |  |  | 2 | [5 empty] | 533.109
[122 empty] | SUP | INDPROD | Indigenous Production | BGFERM | Biogases from anaerobic fermentation | BALANCE | (blank) | REN | 3376.039 | 3643.253 | 3902.011 | 3762 | 3674 | 3136 | 2695 | 2175 | 920 | 558 | 408 | 369 | 316 | 317 | 341 | 295 | 159 | 55 | [12 empty] | 30101.303
[122 empty] | SUP | INDPROD | Indigenous Production | BIODIESEL | Biodiesels | BALANCE | (blank) | REN | 82.704 | 88.381 | 53.404 | 45.073 | 66.051 | 74.949 | 66.033 | 90.452 | 59.856 | 43.447 | 44.96 | 28.115 | 9.092 | 6.729 | 2.1 | [15 empty] | 761.346
[122 empty] | SUP | INDPROD | Indigenous Production | BIOETHANOL | Bioethanol | BALANCE | (blank) | REN | 0.867 | 7.834 | 8.705 | 4.788 | 3 |  | 2.65 | 1.603 | 1.959 | 14.836 | 13.543 | 11.631 | 11.564 | 4.953 | [16 empty] | 87.933
[122 empty] | SUP | INDPROD | Indigenous Production | BIOGASES | Biogases | BALANCE | (blank) | REN | 3376.039 | 3643.253 | 3902.011 | 3762 | 3674 | 3136 | 2695 | 2175 | 920 | 558 | 408 | 369 | 316 | 317 | 341 | 295 | 159 | 55 | [12 empty] | 30101.303
[122 empty] | SUP | INDPROD | Indigenous Production | BIOGASOL | Biogasoline | BALANCE | (blank) | REN | 0.867 | 7.834 | 8.705 | 4.788 | 3 |  | 2.65 | 1.603 | 1.959 | 14.836 | 13.543 | 11.631 | 11.564 | 4.953 | [16 empty] | 87.933
[122 empty] | SUP | INDPROD | Indigenous Production | CHARCOAL | Charcoal | BALANCE | (blank) | REN | 8.401 | 8.704 | 12.571 | 12 | 11 | 13 | 10 | 11 | 10 | 9 | 10 | 9 | 9 | 7 | 8 | 10 | 10 | 8 | 7 | [11 empty] | 183.676
[122 empty] | SUP | INDPROD | Indigenous Production | INDWASTE | Industrial Waste or Industrial waste (non-renewable) | BALANCE | (blank) | REN | 107.589 | 118.589 | 72.674 | 113 | 84 | 168 | 84 | 84 | 84 | 105 | 26 | 210 | 210 | 131 | 183 | 314 | 291 | [13 empty] | 2385.852
[122 empty] | SUP | INDPROD | Indigenous Production | LANDFILL | Landfill Gas | BALANCE | (blank) | REN | 315.929 | 318.02 | 337.207 | 327 | 350 | 355 | 323 | 342 | 321 | 330 | 286 | 277 | 224 | 230 | 246 | 240 | 159 | 55 | [12 empty] | 5036.156
[122 empty] | SUP | INDPROD | Indigenous Production | MUNWASTEN | Municipal Waste (Non-Renew) | BALANCE | (blank) | REN | 395.239 | 396.0123 | 208.165 | 256 | 256 | 171 | 85 | 51 | 69 | 334 | 62 | [19 empty] | 2283.4163
[122 empty] | SUP | INDPROD | Indigenous Production | OBIOGAS | Other Biogas | BALANCE | (blank) | REN | 2969.993 | 3242.757 | 3463.419 | 3328 | 3239 | 2688 | 2270 | 1731 | 497 | 91 | 7 | [19 empty] | 23527.169
[122 empty] | SUP | INDPROD | Indigenous Production | OBIOSOL | Other vegetal materials and residues | BALANCE | (blank) | REN | 175.709 | 204.823 | 234.001 | 136 | 135 | 99 | 58 | 38 | 43 | 60 | 29 | 14 | 16 | 11 | [7 empty] | 6179 | 8117 | 2984 | 2903 | 1951 | 960 |  |  |  | 24347.533
[122 empty] | SUP | INDPROD | Indigenous Production | PEAT | Peat | FLOW | (blank) | COAL | 7.676 | 6.949 | 1.91 | 4 |  | 5 | 10 | 9 | 1 | 10 | 25 | 11 | 11 | 14 | 12 | 13 | 8 | 142 | 69 | 68 | 296 | 61 | 391 | 389 | 325 | 445 | 334 | 408 | 298 | 253 | 3628.535
[122 empty] | SUP | INDPROD | Indigenous Production | PEATPROD | Peat products | FLOW | (blank) | COAL | 1.954 | 1.024 | 0.881 | [15 empty] | 1 | 2 | 6 | 11 | 22 | 28 | 26 | 20 | 30 | 49 | 43 | 56 | 297.859
[122 empty] | SUP | INDPROD | Indigenous Production | PELLETS | Wood pellets | BALANCE | (blank) | REN | 38746.053 | 30451.334 | 25717.551 | 27300 | 28377 | 24870 | 19854 | 18873 | 12990 | 11088 | 9468 | 6804 | 8293 | 7470 | 5166 | [15 empty] | 275467.938
[122 empty] | SUP | INDPROD | Indigenous Production | PRIMSBIO | Primary Solid Biofuels | BALANCE | (blank) | REN | 102785.328 | 102449.539 | 85391.64 | 86912 | 84121 | 85666 | 73335 | 78271 | 72873 | 66823 | 72404 | 61463 | 64122 | 66452 | 65051 | 65240 | 63871 | 56988 | 52861 | 48151 | 55834 | 57975 | 53420 | 49509 | 46115 | 39106 | 35711 | 32064 | 32253 | 28271 | 1885488.507
[122 empty] | SUP | INDPROD | Indigenous Production | SLUDGEGS | Sludge Gas | BALANCE | (blank) | REN | 90.117 | 82.476 | 101.385 | 107 | 85 | 93 | 102 | 102 | 102 | 137 | 115 | 92 | 92 | 87 | 95 | 55 | [14 empty] | 1537.978
[122 empty] | SUP | INDPROD | Indigenous Production | WOODETC | Fuelwood, wood residues and by-products | BALANCE | (blank) | REN | 102426.509 | 102172.446 | 85124.248 | 86776 | 83986 | 85567 | 73277 | 78233 | 72830 | 66763 | 72375 | 61449 | 64106 | 66441 | 65051 | 65240 | 63871 | 56988 | 52861 | 48151 | 55834 | 51796 | 45303 | 46525 | 43212 | 37155 | 34751 | 32064 | 32253 | 28271 | 1860852.203
[122 empty] | SUP | INDPROD | Indigenous Production | MUNWASTER | Municipal Waste (Renew) | BALANCE | (blank) | REN | 257.223 | 161.5597 | 153.835 | [27 empty] | 572.6177
[122 empty] | SUP | INDPROD | Indigenous Production | INDWASTER | Industrial Waste - renewable part | BALANCE | (blank) | REN | 183.11 | 72.27 | 33.391 | [27 empty] | 288.771
[122 empty] | SUP | INDPROD | Indigenous Production | SOLARTH | Solar Thermal | BALANCE | (blank) | REN | 5.472 | [29 empty] | 5.472
[122 empty] | SUP | TOTIMPSB | Total Imports (Balance) | ANTCOAL | Anthracite | FLOW | (blank) | COAL | 0.257 | 0.063 | 0.254 | 1 |  |  | 4 | 5 | [22 empty] | 10.574
[122 empty] | SUP | TOTIMPSB | Total Imports (Balance) | AVGAS | Aviation Gasoline | BALANCE | (blank) | OIL | 0.096 | 0.187 | 0.148 |  |  | 1 |  | 2 | 1 | [21 empty] | 4.431
[122 empty] | SUP | TOTIMPSB | Total Imports (Balance) | BIODIESEL | Biodiesels | BALANCE | (blank) | REN | 34.502 | 27.683 | 4.912 | 5.82 | 16.862 | 10.199 | 8.612 | 5.732 | 9.989 | 3.471 |  |  | 0.102 | 0.024 | 0.816 | [15 empty] | 128.724
[122 empty] | SUP | TOTIMPSB | Total Imports (Balance) | BIOETHANOL | Bioethanol | BALANCE | (blank) | REN | 10.545 | 11.625 | 9.925 | 10.883 | 11 | 9.645 | 10.112 | 16.707 | 17.721 | 6.566 | 2.922 | [19 empty] | 117.651
[122 empty] | SUP | TOTIMPSB | Total Imports (Balance) | BIOGASOL | Biogasoline | BALANCE | (blank) | REN | 10.545 | 11.625 | 9.925 | 10.883 | 11 | 9.645 | 10.112 | 16.707 | 17.721 | 6.566 | 2.922 | [19 empty] | 117.651
[122 empty] | SUP | TOTIMPSB | Total Imports (Balance) | BITCOAL | Other Bituminous Coal | FLOW | (blank) | COAL | 79.177 | 81.511 | 67.516 | 66 | 71 | 85 | 115 | 139 | 183 | 180 | 127 | 167 | 150 | 160 | 116 | 95 | 124 | 102 | 87 | 80 | 124 | 124 | 218 | 213 | 242 | 466 | 552 | 648 | 795 | 911 | 6568.204
[122 empty] | SUP | TOTIMPSB | Total Imports (Balance) | BITUMEN | Bitumen | BALANCE | (blank) | OIL | 54.949 | 65.534 | 57.644 | 51 | 82 | 72 | 74 | 73 | 68 | 48 | 49 | 86 | 82 | 75 | 60 | 50 | 52 | 50 | 36 | 48 | 56 | 49 | 39 | 21 | 17 | 13 | 4 | 2 | 13 | 39 | 1487.127
[122 empty] | SUP | TOTIMPSB | Total Imports (Balance) | CHARCOAL | Charcoal | BALANCE | (blank) | REN | 7.176 | 9.635 | 9.289 | 7 | 4 | 2 | 2 | 1 | 2 | 2 | 1 | [19 empty] | 47.1
[122 empty] | SUP | TOTIMPSB | Total Imports (Balance) | CRNGFEED | Crude + NGL + Feedstocks | BALANCE | (blank) | OIL | 0.222 | 0.213 | 0.46 | 1 | 1 | 2 | 3 | 7 | 4 | 2 | 2 | 23 | 29 | 22 | 4 | 3 | 7 | 16 | 19 | 93 | 13 |  |  |  | 2 | [5 empty] | 253.895
[122 empty] | SUP | TOTIMPSB | Total Imports (Balance) | DIESEL | Memo: Transport Diesel | BALANCE | (blank) | OIL | 1061.791 | 1402.301 | 1291.999 | 1440 | 1485 | 1014 | 984 | 799 | 665 | 740 | 685 | 686 | 715 | 667 | 611 | 519 | 438 | 405 | 375 | 270 | 217 | 218 | 50 | 295 | 178 | 145 | 166 | 155 | 191 | 196 | 18065.091
[122 empty] | SUP | TOTIMPSB | Total Imports (Balance) | ELECTR | Electricity | BALANCE | TOTAL | ELE | 4610.761 | 5173.682 | 4072.912 | 4828 | 5246 | 5340 | 5005 | 4935 | 4009 | 3973 | 4259 | 4643 | 4964 | 2810 | 2855 | 2733 | 2671 | 2838 | 2340 | 2108 | 2597 | 914 | 1824 | 3438 | 2647 | 2648 | 2672 | 4080 | 4227 | 7139 | 111600.355
[122 empty] | SUP | TOTIMPSB | Total Imports (Balance) | GASDIES | Gas/Diesel Oil | BALANCE | (blank) | OIL | 1595 | 1735 | 1712.001 | 1874 | 1884 | 1449 | 1445 | 1177 | 1063 | 1056 | 1036 | 1010 | 1080 | 1036 | 1008 | 865 | 761 | 697 | 707 | 518 | 437 | 442 | 253 | 668 | 500 | 559 | 725 | 847 | 1172 | 1178 | 30489.001
[122 empty] | SUP | TOTIMPSB | Total Imports (Balance) | HEATOIL | Memo: Heating and Other Gasoil | BALANCE | (blank) | OIL | 533.209 | 332.699 | 420.002 | 434 | 399 | 435 | 461 | 378 | 398 | 316 | 351 | 324 | 365 | 369 | 397 | 346 | 323 | 292 | 332 | 248 | 220 | 224 | 203 | 373 | 322 | 414 | 559 | 692 | 981 | 982 | 12423.91
[122 empty] | SUP | TOTIMPSB | Total Imports (Balance) | HIGHSULF | Memo: Fuel Oil - High Sulphur | BALANCE | (blank) | OIL | [6 empty] | 1 | 5 | 3 | 29 | 28 | 54 | 83 | 107 | 222 | 208 | 224 | 219 | 288 | 148 | 384 | 785 | 898 | 1218 | 1044 | 1389 | 1320 | 1097 | 1275 | 1919 | 12948
[122 empty] | SUP | TOTIMPSB | Total Imports (Balance) | INDWASTE | Industrial Waste or Industrial waste (non-renewable) | BALANCE | (blank) | REN | 255.32 | 241.645 | 67.794 | 85 | 224 | 196 | 308 | 252 | 420 | [21 empty] | 2049.759
[122 empty] | SUP | TOTIMPSB | Total Imports (Balance) | JETGAS | Gasoline Type Jet Fuel | BALANCE | (blank) | OIL |  | 0.004 | 0.001 |  |  |  | 1 | 12 |  |  |  |  | 2 | 5 | 11 | [15 empty] | 31.005
[122 empty] | SUP | TOTIMPSB | Total Imports (Balance) | JETKERO | Kerosene Type Jet Fuel | BALANCE | (blank) | OIL | 153.409 | 149.35 | 136.981 | 122 | 104 | 111 | 137 | 257 | 309 | 119 | 99 | 95 | 79 | 65 | 165 | 110 | 36 | 29 | 27 | 27 | 39 | 38 | 43 | 38 | 29 | 29 | 29 | 27 | 96 | 85 | 2783.74
[122 empty] | SUP | TOTIMPSB | Total Imports (Balance) | LIGNITE | Lignite/Brown Coal | FLOW | (blank) | COAL | [29 empty] | 5 | 5
[122 empty] | SUP | TOTIMPSB | Total Imports (Balance) | LOWSULF | Memo: Fuel Oil - Low Sulphur | BALANCE | (blank) | OIL | 43.804 | 3.813 | 126.698 | 157 | 135 | 168 | 168 | 164 | 156 | 187 | 216 | 113 | 39 | 54 | 22 | [15 empty] | 1753.315
[122 empty] | SUP | TOTIMPSB | Total Imports (Balance) | LPG | Liquefied Petroleum Gases | BALANCE | (blank) | OIL | 177.173 | 226.898 | 239 | 232 | 210 | 197 | 187 | 153 | 139 | 124 | 106 | 92 | 95 | 69 | 71 | 65 | 57 | 48 | 48 | 48 | 38 | 45 | 39 | 31 | 38 | 52 | 63 | 60 | 76 | 84 | 3110.071
[122 empty] | SUP | TOTIMPSB | Total Imports (Balance) | LUBRIC | Lubricants | BALANCE | (blank) | OIL | 51.453 | 37.54 | 45.433 | 50 | 40 | 34 | 44 | 40 | 52 | 52 | 35 | 35 | 37 | 36 | 223 | 161 | 21 | 20 | 20 | 21 | 21 | 24 | 17 | 20 | 22 | 22 | 24 | 19 | 22 | 35 | 1281.426
[122 empty] | SUP | TOTIMPSB | Total Imports (Balance) | MOTORGAS | Motor Gasoline | BALANCE | (blank) | OIL | 192.515 | 201.004 | 212.975 | 234 | 237 | 215 | 225 | 235 | 256 | 250 | 369 | 400 | 441 | 561 | 413 | 418 | 322 | 286 | 289 | 355 | 356 | 434 | 365 | 421 | 472 | 437 | 534 | 530 | 518 | 769 | 10948.494
[122 empty] | SUP | TOTIMPSB | Total Imports (Balance) | MUNWASTEN | Municipal Waste (Non-Renew) | BALANCE | (blank) | REN | 1027.079 | 1138.2548 | 763.275 | 947 | 1722 | 2046 | 1807 | 2063 | 1752 | 761 | [20 empty] | 14026.6088
[122 empty] | SUP | TOTIMPSB | Total Imports (Balance) | NATGASCM | Natural Gas (Million m3) | BALANCE | (blank) | GAS | 1353.952 | 1414.807 | 1242.66 | 1132 | 1306 | 947 | 1698 | 1716 | 1755 | 1125 | 1743 | 1368 | 1645 | 1910 | 1790 | 2170 | 1750 | 1425 | 1350 | 1385 | 1290 | 1382 | 1318 | 1089 | 1241 | 1010 | 943 | 2660 | 2961 | 3310 | 47430.419
[122 empty] | SUP | TOTIMPSB | Total Imports (Balance) | NATGASTJ | Natural Gas (Terajoules) | BALANCE | (blank) | GAS | 51343.214 | 53749.935 | 47111.076 | 42930 | 50364 | 36291 | 64778 | 64115 | 65579 | 42014 | 65117 | 50953 | 61201 | 71174 | 66710 | 80880 | 65403 | 53210 | 50565 | 51790 | 47709 | 51124 | 48755 | 40284 | 46490 | 37797 | 35309 | 99298 | 111630 | 124787 | 1778461.225
[122 empty] | SUP | TOTIMPSB | Total Imports (Balance) | NONBIODIES | Gas/Diesel Oil excl. Bio | BALANCE | (blank) | OIL | 1595 | 1735 | 1712.001 | 1874 | 1884 | 1449 | 1445 | 1177 | 1063 | 1056 | 1036 | 1010 | 1080 | 1036 | 1008 | 865 | 761 | 697 | 707 | 518 | 437 | 442 | 253 | 668 | 500 | 559 | 725 | 847 | 1172 | 1178 | 30489.001
[122 empty] | SUP | TOTIMPSB | Total Imports (Balance) | NONBIOGASO | Motor Gasoline excl. Bio | BALANCE | (blank) | OIL | 192.515 | 201.004 | 212.975 | 234 | 237 | 215 | 225 | 235 | 256 | 250 | 369 | 400 | 441 | 561 | 413 | 418 | 322 | 286 | 289 | 355 | 356 | 434 | 365 | 421 | 472 | 437 | 534 | 530 | 518 | 769 | 10948.494
[122 empty] | SUP | TOTIMPSB | Total Imports (Balance) | NONBIOJETK | Kerosene Type Jet Fuel excl. Bio | BALANCE | (blank) | OIL | 153.409 | 149.35 | 136.981 | 122 | 104 | 111 | 137 | 257 | 309 | 119 | 99 | 95 | 79 | 65 | 165 | 110 | 36 | 29 | 27 | 27 | 39 | 38 | 43 | 38 | 29 | 29 | 29 | 27 | 96 | 85 | 2783.74
[122 empty] | SUP | TOTIMPSB | Total Imports (Balance) | NONCRUDE | Other Hydrocarbons | BALANCE | (blank) | OIL | 0.222 | 0.213 | 0.46 | 1 | 1 | 2 | 3 | 7 | 4 | 2 | 2 | 23 | 29 | 22 | 4 | 3 | 7 | 16 | 19 | 93 | 13 |  |  |  | 2 | [5 empty] | 253.895
[122 empty] | SUP | TOTIMPSB | Total Imports (Balance) | OPRODS | Non-specified Oil Products | BALANCE | (blank) | OIL | 5.444 | 2.29 | 2.931 | 3 | 4 | 69 | 4 | 2 | 5 | 23 | 20 | 17 | 23 | 30 | 25 | 40 | 44 | 34 | 42 | 61 | 74 | 74 | 27 | 14 | 17 | 14 | 46 | 28 | 39 | 81 | 870.665
[122 empty] | SUP | TOTIMPSB | Total Imports (Balance) | OTHKERO | Other Kerosene | BALANCE | (blank) | OIL | 0.013 | 0.201 | 0.1 |  |  | 1 | 1 |  | 6 |  |  | 2 | 2 | 6 | 2 | 3 |  |  |  | 8 | 3 | 2 | 4 | 4 | 10 | 11 | 7 | 10 | 17 | 17 | 116.314
[122 empty] | SUP | TOTIMPSB | Total Imports (Balance) | OVENCOKE | Coke Oven Coke | FLOW | (blank) | COAL | 0.029 | 0.038 | 0.135 |  |  |  | 1 | 6 | 3 | 3 | 5 | 3 | 3 | 6 | 8 | 6 | 7 | 10 | 11 | 11 | 12 | 14 | 12 | 8 | 8 | 10 | 11 | 5 | 4 | 12 | 179.202
[122 empty] | SUP | TOTIMPSB | Total Imports (Balance) | PARWAX | Paraffin Waxes | BALANCE | (blank) | OIL | 10.182 | 9.753 | 5.771 | 8 | 8 | 8 | 9 | 7 | 8 | 10 | 7 | 6 | 7 | 7 | 8 | 6 | 4 | 6 | 4 | 3 | 3 | [9 empty] | 144.706
[122 empty] | SUP | TOTIMPSB | Total Imports (Balance) | PEAT | Peat | FLOW | (blank) | COAL | [6 empty] | 4 | [23 empty] | 4
[122 empty] | SUP | TOTIMPSB | Total Imports (Balance) | PETCOKE | Petroleum Coke | BALANCE | (blank) | OIL | 0.001 | 0.001 | 0.052 | 7 |  |  |  | 3 |  | 5 | 19 |  |  | 12 | 20 | 30 | 34 | 8 | [12 empty] | 138.054
[122 empty] | SUP | TOTIMPSB | Total Imports (Balance) | PRIMSBIO | Primary Solid Biofuels | BALANCE | (blank) | REN | 13480.474 | 7507.296 | 5218.254 | 5264 | 4093 | 2454 | 1692 | 877 | 179 | 139 | 153 | 460 | 197 | 645 | 207 | 77 | 61 | 45 | 3 | 5 | 8 | 2 | 5 | 1 | 34 | 15 | 60 |  |  |  | 42882.024
[122 empty] | SUP | TOTIMPSB | Total Imports (Balance) | RESFUEL | Fuel Oil | BALANCE | (blank) | OIL | 43.804 | 3.813 | 126.698 | 157 | 135 | 168 | 169 | 169 | 159 | 216 | 244 | 167 | 122 | 161 | 244 | 208 | 224 | 219 | 288 | 148 | 384 | 785 | 898 | 1218 | 1044 | 1389 | 1320 | 1097 | 1275 | 1919 | 14701.315
[122 empty] | SUP | TOTIMPSB | Total Imports (Balance) | TOTPRODS | Total Products | BALANCE | (blank) | OIL | 2285.468 | 2432.878 | 2540.872 | 2739 | 2705 | 2326 | 2297 | 2131 | 2067 | 1904 | 1985 | 1912 | 1972 | 2066 | 2253 | 1959 | 1557 | 1399 | 1464 | 1240 | 1413 | 1896 | 1687 | 2437 | 2151 | 2528 | 2754 | 2622 | 3230 | 4209 | 66162.218
[122 empty] | SUP | TOTIMPSB | Total Imports (Balance) | WHITESP | White Spirit & SBP | BALANCE | (blank) | OIL | 1.429 | 1.303 | 1.137 | 1 | 1 | 1 | 1 | 1 | 1 | 1 | 1 | 2 | 2 | 3 | 3 | 3 | 2 | 2 | 3 | 3 | 2 | 3 | 2 | 2 | 2 | 2 | 2 | 2 | 2 | 2 | 55.869
[122 empty] | SUP | TOTIMPSB | Total Imports (Balance) | MUNWASTER | Municipal Waste (Renew) | BALANCE | (blank) | REN | 770.38 | 1018.1952 | 690.725 | [27 empty] | 2479.3002
[122 empty] | SUP | UPROD | Underground Production | PEAT | Peat | FLOW | (blank) | COAL | [15 empty] | 13 | [14 empty] | 13
[122 empty] | SUP | TOTEXPSB | Total Exports (Balance) | ANTCOAL | Anthracite | FLOW | (blank) | COAL | 0.001 | 0.207 | 0.002 |  |  |  | 1 | 2 | [22 empty] | 3.21
[122 empty] | SUP | TOTEXPSB | Total Exports (Balance) | AVGAS | Aviation Gasoline | BALANCE | (blank) | OIL |  | 0.045 | 0.012 |  |  | 1 |  | 2 | 1 | [21 empty] | 4.057
[122 empty] | SUP | TOTEXPSB | Total Exports (Balance) | BIODIESEL | Biodiesels | BALANCE | (blank) | REN | 77.117 | 81.825 | 59.007 | 47.512 | 60 | 65.984 | 59.815 | 77.719 | 47.289 | 27.529 | 48.403 | 19.301 | 6.77 | 4.508 | 0.026 | [15 empty] | 682.805
[122 empty] | SUP | TOTEXPSB | Total Exports (Balance) | BIOETHANOL | Bioethanol | BALANCE | (blank) | REN | 0.321 | 5.854 | 6.565 | 2.682 | 2.231 | 0.397 | 2.762 | 7.99 | 8.509 | 11.922 | 11.525 | 11.565 | 11.468 | 2.339 | [16 empty] | 86.13
[122 empty] | SUP | TOTEXPSB | Total Exports (Balance) | BIOGASOL | Biogasoline | BALANCE | (blank) | REN | 0.321 | 5.854 | 6.565 | 2.682 | 2.231 | 0.397 | 2.762 | 7.99 | 8.509 | 11.922 | 11.525 | 11.565 | 11.468 | 2.339 | [16 empty] | 86.13
[122 empty] | SUP | TOTEXPSB | Total Exports (Balance) | BITCOAL | Other Bituminous Coal | FLOW | (blank) | COAL | 4.711 | 9.975 | 5.862 | 6 | 2 | 6 | 7 | 4 | 7 | 2 | 5 | 3 | [10 empty] | 2 | 5 | 8 | 94 | 28 |  |  | 3 | 202.548
[122 empty] | SUP | TOTEXPSB | Total Exports (Balance) | BITUMEN | Bitumen | BALANCE | (blank) | OIL | 0.003 | 0.151 | 0.006 | [27 empty] | 0.16
[122 empty] | SUP | TOTEXPSB | Total Exports (Balance) | CHARCOAL | Charcoal | BALANCE | (blank) | REN | 11.796 | 15.488 | 20.934 | 17 | 11 | 12 | 9 | 10 | 10 | 10 | 8 | 7 | 7 | 6 | 6 | 9 | 10 | 8 | 7 | [11 empty] | 195.218
[122 empty] | SUP | TOTEXPSB | Total Exports (Balance) | CRNGFEED | Crude + NGL + Feedstocks | BALANCE | (blank) | OIL |  | 0.154 | 0.448 | 1 | 1 | 2 | 3 | 6 | 3 | [21 empty] | 16.602
[122 empty] | SUP | TOTEXPSB | Total Exports (Balance) | DIESEL | Memo: Transport Diesel | BALANCE | (blank) | OIL | 318 | 679 | 528 | 591 | 741 | 513 | 419 | 165 | 125 | 94 | 93 | 21 | 21 | 73 | 89 | 43 |  | 1 |  |  | 3 | 13 | [8 empty] | 4530
[122 empty] | SUP | TOTEXPSB | Total Exports (Balance) | ELECTR | Electricity | BALANCE | TOTAL | ELE | 3492.683 | 4264.801 | 4137.077 | 3795 | 3425 | 3023 | 3650 | 3244 | 2764 | 3100 | 2605 | 2123 | 1964 | 302 | 707 | 636 | 38 | 490 | 457 | 322 | 642 | 384 | 1 | 211 | 391 | 830 | 170 | 2 | 2 | 3555 | 50727.561
[122 empty] | SUP | TOTEXPSB | Total Exports (Balance) | GASDIES | Gas/Diesel Oil | BALANCE | (blank) | OIL | 318 | 679 | 528 | 591 | 741 | 589 | 503 | 211 | 161 | 121 | 123 | 42 | 41 | 106 | 116 | 50 |  | 1 |  | 19 | 8 | 13 | 31 | 50 | 5 | 5 | 5 |  |  |  | 5057
[122 empty] | SUP | TOTEXPSB | Total Exports (Balance) | HEATOIL | Memo: Heating and Other Gasoil | BALANCE | (blank) | OIL | [5 empty] | 76 | 84 | 46 | 36 | 27 | 30 | 21 | 20 | 33 | 27 | 7 |  |  |  | 19 | 5 |  | 31 | 50 | 5 | 5 | 5 |  |  |  | 527
[122 empty] | SUP | TOTEXPSB | Total Exports (Balance) | HIGHSULF | Memo: Fuel Oil - High Sulphur | BALANCE | (blank) | OIL | [14 empty] | 292 | 200 |  |  |  |  | 18 | 15 | 20 | 42 | 12 | 5 | 92 |  |  | 26 | 722
[122 empty] | SUP | TOTEXPSB | Total Exports (Balance) | JETGAS | Gasoline Type Jet Fuel | BALANCE | (blank) | OIL |  | 0.004 | 0.001 |  |  |  | 1 | 12 | [22 empty] | 13.005
[122 empty] | SUP | TOTEXPSB | Total Exports (Balance) | JETKERO | Kerosene Type Jet Fuel | BALANCE | (blank) | OIL |  |  |  | 2 |  | 4 | 18 | 170 | 166 | 4 | [11 empty] | 3 | 5 | 3 | 4 | 4 |  |  |  | 16 | 399
[122 empty] | SUP | TOTEXPSB | Total Exports (Balance) | LOWSULF | Memo: Fuel Oil - Low Sulphur | BALANCE | (blank) | OIL |  |  | 1.248 | 2 | 15 | 12 |  | 1 | [6 empty] | 1 | [15 empty] | 32.248
[122 empty] | SUP | TOTEXPSB | Total Exports (Balance) | LPG | Liquefied Petroleum Gases | BALANCE | (blank) | OIL | 100.701 | 141.949 | 144.532 | 139 | 121 | 102 | 104 | 81 | 85 | 79 | 61 | 45 | 41 | 16 | 15 | 8 | 5 | [9 empty] | 2 | 1 |  | 3 | 1295.182
[122 empty] | SUP | TOTEXPSB | Total Exports (Balance) | LUBRIC | Lubricants | BALANCE | (blank) | OIL | 30.295 | 18.216 | 35.83 | 28 | 21 | 20 | 22 | 20 | 32 | 39 | 19 | 12 | 15 | 11 | 16 | 2 | 1 |  | 1 | 1 |  | 3 | [8 empty] | 347.341
[122 empty] | SUP | TOTEXPSB | Total Exports (Balance) | MOTORGAS | Motor Gasoline | BALANCE | (blank) | OIL | 23.682 | 26.197 | 36.707 | 41 | 45 | 20 | 20 | 7 | 4 | 14 | 57 | 26 | 44 | 126 | 67 | 76 |  |  |  | 90 | 156 | 89 | 5 | 11 | 26 | 1 | 45 | 26 |  | 164 | 1246.586
[122 empty] | SUP | TOTEXPSB | Total Exports (Balance) | NATGASCM | Natural Gas (Million m3) | BALANCE | (blank) | GAS | [29 empty] | 150 | 150
[122 empty] | SUP | TOTEXPSB | Total Exports (Balance) | NATGASTJ | Natural Gas (Terajoules) | BALANCE | (blank) | GAS | [29 empty] | 5655 | 5655
[122 empty] | SUP | TOTEXPSB | Total Exports (Balance) | NONBIODIES | Gas/Diesel Oil excl. Bio | BALANCE | (blank) | OIL | 318 | 679 | 528 | 591 | 741 | 589 | 503 | 211 | 161 | 121 | 123 | 42 | 41 | 106 | 116 | 50 |  | 1 |  | 19 | 8 | 13 | 31 | 50 | 5 | 5 | 5 |  |  |  | 5057
[122 empty] | SUP | TOTEXPSB | Total Exports (Balance) | NONBIOGASO | Motor Gasoline excl. Bio | BALANCE | (blank) | OIL | 23.682 | 26.197 | 36.707 | 41 | 45 | 20 | 20 | 7 | 4 | 14 | 57 | 26 | 44 | 126 | 67 | 76 |  |  |  | 90 | 156 | 89 | 5 | 11 | 26 | 1 | 45 | 26 |  | 164 | 1246.586
[122 empty] | SUP | TOTEXPSB | Total Exports (Balance) | NONBIOJETK | Kerosene Type Jet Fuel excl. Bio | BALANCE | (blank) | OIL |  |  |  | 2 |  | 4 | 18 | 170 | 166 | 4 | [11 empty] | 3 | 5 | 3 | 4 | 4 |  |  |  | 16 | 399
[122 empty] | SUP | TOTEXPSB | Total Exports (Balance) | NONCRUDE | Other Hydrocarbons | BALANCE | (blank) | OIL |  | 0.154 | 0.448 | 1 | 1 | 2 | 3 | 6 | 3 | [21 empty] | 16.602
[122 empty] | SUP | TOTEXPSB | Total Exports (Balance) | OPRODS | Non-specified Oil Products | BALANCE | (blank) | OIL | 6.154 | 2.529 | 2.939 | 3 | 5 | 67 | 4 |  | 3 | [7 empty] | 10 |  |  |  | 1 | 3 | 3 | 26 | [6 empty] | 136.622
[122 empty] | SUP | TOTEXPSB | Total Exports (Balance) | OTHKERO | Other Kerosene | BALANCE | (blank) | OIL | 0.006 | 0.1 | 0.011 |  |  | 1 | 1 | 4 | 2 |  |  |  |  | 1 | [11 empty] | 4 | 1 |  |  |  | 14.117
[122 empty] | SUP | TOTEXPSB | Total Exports (Balance) | OVENCOKE | Coke Oven Coke | FLOW | (blank) | COAL |  | 0.001 | 0.007 | [27 empty] | 0.008
[122 empty] | SUP | TOTEXPSB | Total Exports (Balance) | PARWAX | Paraffin Waxes | BALANCE | (blank) | OIL | 0.026 | 0.123 | 0.081 | [9 empty] | 1 | 1 | [16 empty] | 2.23
[122 empty] | SUP | TOTEXPSB | Total Exports (Balance) | PEAT | Peat | FLOW | (blank) | COAL |  | 0.751 | 1.277 |  |  |  | 4 | 13 | 5 | 6 | 7 | 2 | 10 |  | 4 |  |  |  | 5 | 4 | 2 | 2 | [8 empty] | 66.028
[122 empty] | SUP | TOTEXPSB | Total Exports (Balance) | PEATPROD | Peat products | FLOW | (blank) | COAL | 0.822 | 0.726 | [18 empty] | 3 | 1 | [8 empty] | 5.548
[122 empty] | SUP | TOTEXPSB | Total Exports (Balance) | PETCOKE | Petroleum Coke | BALANCE | (blank) | OIL | [7 empty] | 3 | [22 empty] | 3
[122 empty] | SUP | TOTEXPSB | Total Exports (Balance) | PRIMSBIO | Primary Solid Biofuels | BALANCE | (blank) | REN | 52204.511 | 38347.139 | 35739 | 37932 | 33695 | 30318 | 26924 | 24201 | 22869 | 22274 | 18051 | 14978 | 16082 | 16914 | 16051 | 15699 | 16202 | 13053 | 9826 | 8456 | 11766 | 14405 | 9869 | 5099 | 3863 | 1849 | 675 |  |  |  | 517341.65
[122 empty] | SUP | TOTEXPSB | Total Exports (Balance) | RESFUEL | Fuel Oil | BALANCE | (blank) | OIL |  |  | 1.248 | 2 | 15 | 12 |  | 1 | [6 empty] | 293 | 200 |  |  |  |  | 18 | 15 | 20 | 42 | 12 | 5 | 92 |  |  | 26 | 754.248
[122 empty] | SUP | TOTEXPSB | Total Exports (Balance) | TOTPRODS | Total Products | BALANCE | (blank) | OIL | 479.113 | 868.45 | 749.501 | 806 | 948 | 816 | 673 | 511 | 454 | 257 | 260 | 125 | 142 | 261 | 507 | 336 | 16 | 1 | 1 | 110 | 183 | 126 | 64 | 132 | 47 | 19 | 145 | 27 |  | 209 | 9273.064
[122 empty] | SUP | TOTEXPSB | Total Exports (Balance) | WHITESP | White Spirit & SBP | BALANCE | (blank) | OIL | 0.246 | 0.136 | 0.134 | [27 empty] | 0.516
[122 empty] | SUP | INDCONO | Inland Consumption (Observed) | NATGASCM | Natural Gas (Million m3) | BALANCE | (blank) | GAS | 1353.516 | 1431.494 | 1218.421 | 1380 | 1325 | 1313 | 1461 | 1508 | 1604 | 1821 | 1528 | 1665 | 1700 | 1756 | 1695 | 1663 | 1677 | 1609 | 1564 | 1356 | 1245 | 1299 | 1326 | 1088 | 1254 | 1028 | 1412 | 2150 | 2961 | 2937 | 47328.431
[122 empty] | SUP | INDCONO | Inland Consumption (Observed) | NATGASTJ | Natural Gas (Terajoules) | BALANCE | (blank) | GAS | 51326.68 | 54383.891 | 46192.138 | 51790 | 51097 | 50318 | 55737 | 56343 | 59937 | 68007 | 57089 | 62015 | 63247 | 65436 | 63169 | 61983 | 62675 | 60080 | 58581 | 50706 | 46045 | 48054 | 49051 | 40248 | 46977 | 38471 | 52869 | 80260 | 111630 | 110725 | 1774442.709
[122 empty] | SUP | BUNKERS | International Marine Bunkers | GASDIES | Gas/Diesel Oil | BALANCE | (blank) | OIL | 247.661 | 36.024 | 136 | 164 | 123 | 69 | 80 | 87 | 75 | 69 | 61 | 45 | 59 | 65 | 90 | 75 | 73 | 85 | 100 | 8 | 10 | 13 | 20 | 22 | 26 | 70 | 33 | 15 | 19 | 118 | 2093.685
[122 empty] | SUP | BUNKERS | International Marine Bunkers | HEATOIL | Memo: Heating and Other Gasoil | BALANCE | (blank) | OIL | 247.661 | 36.024 | 136 | 164 | 123 | 69 | 80 | 87 | 75 | 69 | 61 | 45 | 59 | 65 | 90 | 75 | 73 | 85 | 100 | 8 | 10 | 13 | 20 | 22 | 26 | 70 | 33 | 15 | 19 | 118 | 2093.685
[122 empty] | SUP | BUNKERS | International Marine Bunkers | HIGHSULF | Memo: Fuel Oil - High Sulphur | BALANCE | (blank) | OIL | [7 empty] | 31 | 10 |  | 2 | 52 | 83 | 81 | 153 | 130 | 117 | 123 | 97 |  |  | 2 | 52 | 77 | 127 | 214 | 183 | 168 | 125 | 363 | 2190
[122 empty] | SUP | BUNKERS | International Marine Bunkers | LOWSULF | Memo: Fuel Oil - Low Sulphur | BALANCE | (blank) | OIL | 42.531 | 1.78 | 126 | 153 | 134 | 167 | 164 | 126 | 133 | 187 | 216 | 113 | 39 | 54 | 21 | [15 empty] | 1677.311
[122 empty] | SUP | BUNKERS | International Marine Bunkers | NONBIODIES | Gas/Diesel Oil excl. Bio | BALANCE | (blank) | OIL | 247.661 | 36.024 | 136 | 164 | 123 | 69 | 80 | 87 | 75 | 69 | 61 | 45 | 59 | 65 | 90 | 75 | 73 | 85 | 100 | 8 | 10 | 13 | 20 | 22 | 26 | 70 | 33 | 15 | 19 | 118 | 2093.685
[122 empty] | SUP | BUNKERS | International Marine Bunkers | RESFUEL | Fuel Oil | BALANCE | (blank) | OIL | 42.531 | 1.78 | 126 | 153 | 134 | 167 | 164 | 157 | 143 | 187 | 218 | 165 | 122 | 135 | 174 | 130 | 117 | 123 | 97 |  |  | 2 | 52 | 77 | 127 | 214 | 183 | 168 | 125 | 363 | 3867.311
[122 empty] | SUP | BUNKERS | International Marine Bunkers | TOTPRODS | Total Products | BALANCE | (blank) | OIL | 290.192 | 37.804 | 262 | 317 | 257 | 236 | 244 | 244 | 218 | 256 | 279 | 210 | 181 | 200 | 264 | 205 | 190 | 208 | 197 | 8 | 10 | 15 | 72 | 99 | 153 | 284 | 216 | 183 | 144 | 481 | 5960.996
[122 empty] | SUP | OSNATTER | Opening Stock Level (National Territory) | AVGAS | Aviation Gasoline | BALANCE | (blank) | OIL | 0.013 | 0.005 | 0.01 | [27 empty] | 0.028
[122 empty] | SUP | OSNATTER | Opening Stock Level (National Territory) | BITUMEN | Bitumen | BALANCE | (blank) | OIL | 1.87 | 2.393 | 4.413 | 7 | 5 | 3 | 5 | 1 | 3 | 2 | 6 | 6 | 4 | 3 | 3 | 1 | 1 | 1 | 1 | 1 | 1 | 1 | 1 | 1 | 1 | 1 | 1 | 1 | 1 | 1 | 71.676
[122 empty] | SUP | OSNATTER | Opening Stock Level (National Territory) | CRNGFEED | Crude + NGL + Feedstocks | BALANCE | (blank) | OIL | 0.08 | 0.227 | 0.238 | [5 empty] | 1 |  | 1 | 1 | 3 | 1 | 1 | 1 | 2 |  | 3 | [11 empty] | 14.545
[122 empty] | SUP | OSNATTER | Opening Stock Level (National Territory) | DIESEL | Memo: Transport Diesel | BALANCE | (blank) | OIL | 268 | 287 | 265.78 | 99 | 13 | 110 | 100 | [15 empty] | 135 | [7 empty] | 1277.78
[122 empty] | SUP | OSNATTER | Opening Stock Level (National Territory) | GASDIES | Gas/Diesel Oil | BALANCE | (blank) | OIL | 268 | 287 | 265.78 | 99 | 26 | 123 | 113 | 62 | 65 | 116 | 123 | 116 | 106 | 94 | 58 | 52 | 48 | 61 | 53 | 49 | 54 | 45 | 259 | 54 | 53 | 63 | 71 | 98 | 98 | 50 | 3029.78
[122 empty] | SUP | OSNATTER | Opening Stock Level (National Territory) | HEATOIL | Memo: Heating and Other Gasoil | BALANCE | (blank) | OIL |  |  |  |  | 13 | 13 | 13 | 62 | 65 | 116 | 123 | 116 | 106 | 94 | 58 | 52 | 48 | 61 | 53 | 49 | 54 | 45 | 124 | 54 | 53 | 63 | 71 | 98 | 98 | 50 | 1752
[122 empty] | SUP | OSNATTER | Opening Stock Level (National Territory) | HIGHSULF | Memo: Fuel Oil - High Sulphur | BALANCE | (blank) | OIL | [7 empty] | 26 | 34 | 31 | 37 | 40 | 50 | 56 | 66 | 73 | 70 | 91 | 68 | 129 | 380 | 343 | 297 | 262 | 247 | 278 | 244 | 343 | 320 | 344 | 3829
[122 empty] | SUP | OSNATTER | Opening Stock Level (National Territory) | JETKERO | Kerosene Type Jet Fuel | BALANCE | (blank) | OIL | 0.823 | 1.029 | 1.147 | 1 | 1 | 1 | 2 | 31 | 2 | 1 | 1 | 1 | 1 | 3 | 2 | 1 | 4 | 2 | 1 |  | 1 | 2 | 2 | 1 | 3 | 3 | 1 | 1 | 1 | 3 | 75.999
[122 empty] | SUP | OSNATTER | Opening Stock Level (National Territory) | LOWSULF | Memo: Fuel Oil - Low Sulphur | BALANCE | (blank) | OIL | 1.802 | 3.08 | 4.579 | 3 | 17 | 29 | 29 | 6 | [22 empty] | 93.461
[122 empty] | SUP | OSNATTER | Opening Stock Level (National Territory) | LPG | Liquefied Petroleum Gases | BALANCE | (blank) | OIL | 6.037 | 6.53 | 4.87 | 3 | 4 | 2 | 3 | 3 | 2 | 3 | 2 | 3 | 2 | 8 | 8 | 6 | 6 | 5 | 5 | 4 | 5 | 4 | 3 | 7 | 3 | 3 | 2 | 2 | 2 | 2 | 119.437
[122 empty] | SUP | OSNATTER | Opening Stock Level (National Territory) | LUBRIC | Lubricants | BALANCE | (blank) | OIL | 2.99 | 2.702 | 1.918 | 3 | 2 | 3 | 2 | 4 | 3 | 4 | 3 | 5 | 8 | 8 | 5 | 5 | 5 | 5 | 5 | 5 | 4 | 4 | 4 | 4 | 4 | 4 | 4 | 4 | 4 | 4 | 122.61
[122 empty] | SUP | OSNATTER | Opening Stock Level (National Territory) | MOTORGAS | Motor Gasoline | BALANCE | (blank) | OIL | 10.089 | 9.938 | 13.56 | 10 | 14 | 32 | 31 | 22 | 21 | 54 | 56 | 61 | 80 | 36 | 28 | 23 | 30 | 23 | 31 | 46 | 39 | 44 | 58 | 55 | 21 | 42 | 31 | 20 | 16 | 20 | 977.587
[122 empty] | SUP | OSNATTER | Opening Stock Level (National Territory) | NATGASCM | Natural Gas (Million m3) | BALANCE | (blank) | GAS | 10.552 | 27.239 | 3 | 251 | 270 | 636 | 407 | 199 | 48 | 744 | 529 | 826 | 881 | 727 | 632 | 125 | 52 | 236 | 463 | 437 | 392 | 309 | 317 | 316 | 329 | 347 | 816 | 306 | 306 | 83 | 11024.791
[122 empty] | SUP | OSNATTER | Opening Stock Level (National Territory) | NATGASTJ | Natural Gas (Terajoules) | BALANCE | (blank) | GAS | 398.982 | 1032.938 | 114 | 8974 | 9707 | 23734 | 14998 | 7226 | 1584 | 27577 | 19549 | 30611 | 32657 | 26919 | 23378 | 4481 | 1753 | 8623 | 17126 | 16154 | 14490 | 11420 | 11716 | 11680 | 12167 | 12841 | 30401 | 11363 | 11363 | 2956 | 406993.92
[122 empty] | SUP | OSNATTER | Opening Stock Level (National Territory) | NONBIODIES | Gas/Diesel Oil excl. Bio | BALANCE | (blank) | OIL | 268 | 287 | 265.78 | 99 | 26 | 123 | 113 | 62 | 65 | 116 | 123 | 116 | 106 | 94 | 58 | 52 | 48 | 61 | 53 | 49 | 54 | 45 | 259 | 54 | 53 | 63 | 71 | 98 | 98 | 50 | 3029.78
[122 empty] | SUP | OSNATTER | Opening Stock Level (National Territory) | NONBIOGASO | Motor Gasoline excl. Bio | BALANCE | (blank) | OIL | 10.089 | 9.938 | 13.56 | 10 | 14 | 32 | 31 | 22 | 21 | 54 | 56 | 61 | 80 | 36 | 28 | 23 | 30 | 23 | 31 | 46 | 39 | 44 | 58 | 55 | 21 | 42 | 31 | 20 | 16 | 20 | 977.587
[122 empty] | SUP | OSNATTER | Opening Stock Level (National Territory) | NONBIOJETK | Kerosene Type Jet Fuel excl. Bio | BALANCE | (blank) | OIL | 0.823 | 1.029 | 1.147 | 1 | 1 | 1 | 2 | 31 | 2 | 1 | 1 | 1 | 1 | 3 | 2 | 1 | 4 | 2 | 1 |  | 1 | 2 | 2 | 1 | 3 | 3 | 1 | 1 | 1 | 3 | 75.999
[122 empty] | SUP | OSNATTER | Opening Stock Level (National Territory) | NONCRUDE | Other Hydrocarbons | BALANCE | (blank) | OIL | 0.08 | 0.227 | 0.238 | [5 empty] | 1 |  | 1 | 1 | 3 | 1 | 1 | 1 | 2 |  | 3 | [11 empty] | 14.545
[122 empty] | SUP | OSNATTER | Opening Stock Level (National Territory) | OPRODS | Non-specified Oil Products | BALANCE | (blank) | OIL | 0.49 | 0.334 | 0.342 |  | 1 |  | 1 |  |  | 2 | 1 | 4 | 5 | 4 | 3 | 3 | 6 | 8 | 8 | 8 | 4 | 3 | [7 empty] | 2 | 64.166
[122 empty] | SUP | OSNATTER | Opening Stock Level (National Territory) | OTHKERO | Other Kerosene | BALANCE | (blank) | OIL | 0.001 | 0.001 | 0.002 |  |  |  |  | 4 |  |  |  | 3 | 4 | [6 empty] | 1 | 1 | 1 | 1 | 1 | 1 | 1 | 3 | 3 | 3 | 1 | 28.004
[122 empty] | SUP | OSNATTER | Opening Stock Level (National Territory) | PARWAX | Paraffin Waxes | BALANCE | (blank) | OIL | 2.121 | 2.352 | 2.845 | 3 | 3 | 3 | 3 | 2 | 1 | 2 | 2 | 2 | 2 | 2 | 2 | 2 | 2 | [13 empty] | 38.318
[122 empty] | SUP | OSNATTER | Opening Stock Level (National Territory) | PETCOKE | Petroleum Coke | BALANCE | (blank) | OIL | 1.926 | 2.072 | 3.359 | [6 empty] | 14 |  |  | 4 | 11 | 4 | 7 | 2 | [13 empty] | 49.357
[122 empty] | SUP | OSNATTER | Opening Stock Level (National Territory) | RESFUEL | Fuel Oil | BALANCE | (blank) | OIL | 1.802 | 3.08 | 4.579 | 3 | 17 | 29 | 29 | 32 | 34 | 31 | 37 | 40 | 50 | 56 | 66 | 73 | 70 | 91 | 68 | 129 | 380 | 343 | 297 | 262 | 247 | 278 | 244 | 343 | 320 | 344 | 3922.461
[122 empty] | SUP | OSNATTER | Opening Stock Level (National Territory) | TOTPRODS | Total Products | BALANCE | (blank) | OIL | 296.243 | 317.479 | 302.898 | 129 | 73 | 196 | 189 | 161 | 131 | 229 | 231 | 241 | 266 | 225 | 179 | 173 | 174 | 196 | 172 | 243 | 489 | 447 | 625 | 385 | 333 | 395 | 357 | 472 | 445 | 427 | 8499.62
[122 empty] | SUP | OSNATTER | Opening Stock Level (National Territory) | WHITESP | White Spirit & SBP | BALANCE | (blank) | OIL | 0.081 | 0.043 | 0.073 | [27 empty] | 0.197
[122 empty] | SUP | CSNATTER | Closing Stock Level (National Territory) | AVGAS | Aviation Gasoline | BALANCE | (blank) | OIL | 0.009 | 0.013 | 0.005 | [27 empty] | 0.027
[122 empty] | SUP | CSNATTER | Closing Stock Level (National Territory) | BITUMEN | Bitumen | BALANCE | (blank) | OIL | 1.975 | 1.87 | 2.393 | 4 | 7 | 5 | 3 | 5 | 1 | 3 | 2 | 6 | 6 | 4 | 3 | 3 | 1 | 1 | 1 | 1 | 1 | 1 | 1 | 1 | 1 | 1 | 1 | 1 | 1 | 1 | 72.238
[122 empty] | SUP | CSNATTER | Closing Stock Level (National Territory) | CRNGFEED | Crude + NGL + Feedstocks | BALANCE | (blank) | OIL | 0.078 | 0.08 | 0.227 | [6 empty] | 1 |  | 1 | 1 | 3 | 1 | 1 | 1 | 2 |  | 3 | [10 empty] | 14.385
[122 empty] | SUP | CSNATTER | Closing Stock Level (National Territory) | DIESEL | Memo: Transport Diesel | BALANCE | (blank) | OIL | 277.297 | 268 | 287 | 266 | 99 | 13 | 110 | 100 | [15 empty] | 135 | [6 empty] | 1555.297
[122 empty] | SUP | CSNATTER | Closing Stock Level (National Territory) | GASDIES | Gas/Diesel Oil | BALANCE | (blank) | OIL | 277.297 | 268 | 287 | 266 | 99 | 26 | 123 | 113 | 62 | 65 | 116 | 123 | 116 | 106 | 94 | 58 | 52 | 48 | 61 | 53 | 49 | 54 | 45 | 259 | 54 | 53 | 63 | 71 | 98 | 98 | 3257.297
[122 empty] | SUP | CSNATTER | Closing Stock Level (National Territory) | HEATOIL | Memo: Heating and Other Gasoil | BALANCE | (blank) | OIL | [5 empty] | 13 | 13 | 13 | 62 | 65 | 116 | 123 | 116 | 106 | 94 | 58 | 52 | 48 | 61 | 53 | 49 | 54 | 45 | 124 | 54 | 53 | 63 | 71 | 98 | 98 | 1702
[122 empty] | SUP | CSNATTER | Closing Stock Level (National Territory) | HIGHSULF | Memo: Fuel Oil - High Sulphur | BALANCE | (blank) | OIL | [8 empty] | 26 | 34 | 31 | 37 | 40 | 50 | 56 | 66 | 73 | 70 | 91 | 68 | 129 | 380 | 343 | 297 | 262 | 247 | 278 | 244 | 343 | 320 | 3485
[122 empty] | SUP | CSNATTER | Closing Stock Level (National Territory) | JETKERO | Kerosene Type Jet Fuel | BALANCE | (blank) | OIL | 0.784 | 0.823 | 1.029 | 1 | 1 | 1 | 1 | 2 | 31 | 2 | 1 | 1 | 1 | 1 | 3 | 2 | 1 | 4 | 2 | 1 |  | 1 | 2 | 2 | 1 | 3 | 3 | 1 | 1 | 1 | 73.636
[122 empty] | SUP | CSNATTER | Closing Stock Level (National Territory) | LOWSULF | Memo: Fuel Oil - Low Sulphur | BALANCE | (blank) | OIL | 0.747 | 1.802 | 3.08 | 5 | 3 | 17 | 29 | 29 | 6 | [21 empty] | 94.629
[122 empty] | SUP | CSNATTER | Closing Stock Level (National Territory) | LPG | Liquefied Petroleum Gases | BALANCE | (blank) | OIL | 7.128 | 6.037 | 6.53 | 5 | 3 | 4 | 2 | 3 | 3 | 2 | 3 | 2 | 3 | 2 | 8 | 8 | 6 | 6 | 5 | 5 | 4 | 5 | 4 | 3 | 7 | 3 | 3 | 2 | 2 | 2 | 124.695
[122 empty] | SUP | CSNATTER | Closing Stock Level (National Territory) | LUBRIC | Lubricants | BALANCE | (blank) | OIL | 3.115 | 2.99 | 2.702 | 2 | 3 | 2 | 3 | 2 | 4 | 3 | 4 | 3 | 5 | 8 | 8 | 5 | 5 | 5 | 5 | 5 | 5 | 4 | 4 | 4 | 4 | 4 | 4 | 4 | 4 | 4 | 121.807
[122 empty] | SUP | CSNATTER | Closing Stock Level (National Territory) | MOTORGAS | Motor Gasoline | BALANCE | (blank) | OIL | 10.331 | 10.089 | 9.938 | 14 | 10 | 14 | 32 | 31 | 22 | 21 | 54 | 56 | 61 | 80 | 36 | 28 | 23 | 30 | 23 | 31 | 46 | 39 | 44 | 58 | 55 | 21 | 42 | 31 | 20 | 16 | 968.358
[122 empty] | SUP | CSNATTER | Closing Stock Level (National Territory) | NATGASCM | Natural Gas (Million m3) | BALANCE | (blank) | GAS | 10.988 | 10.552 | 27.239 | 3 | 251 | 270 | 636 | 407 | 199 | 48 | 744 | 529 | 826 | 881 | 727 | 632 | 125 | 52 | 236 | 463 | 437 | 392 | 309 | 317 | 316 | 329 | 347 | 816 | 306 | 306 | 10952.779
[122 empty] | SUP | CSNATTER | Closing Stock Level (National Territory) | NATGASTJ | Natural Gas (Terajoules) | BALANCE | (blank) | GAS | 415.516 | 398.982 | 1032.938 | 114 | 8974 | 9707 | 23734 | 14998 | 7226 | 1584 | 27577 | 19549 | 30611 | 32657 | 26919 | 23378 | 4481 | 1753 | 8623 | 17126 | 16154 | 14490 | 11420 | 11716 | 11680 | 12167 | 12841 | 30401 | 11363 | 11363 | 404453.436
[122 empty] | SUP | CSNATTER | Closing Stock Level (National Territory) | NONBIODIES | Gas/Diesel Oil excl. Bio | BALANCE | (blank) | OIL | 277.297 | 268 | 287 | 266 | 99 | 26 | 123 | 113 | 62 | 65 | 116 | 123 | 116 | 106 | 94 | 58 | 52 | 48 | 61 | 53 | 49 | 54 | 45 | 259 | 54 | 53 | 63 | 71 | 98 | 98 | 3257.297
[122 empty] | SUP | CSNATTER | Closing Stock Level (National Territory) | NONBIOGASO | Motor Gasoline excl. Bio | BALANCE | (blank) | OIL | 10.331 | 10.089 | 9.938 | 14 | 10 | 14 | 32 | 31 | 22 | 21 | 54 | 56 | 61 | 80 | 36 | 28 | 23 | 30 | 23 | 31 | 46 | 39 | 44 | 58 | 55 | 21 | 42 | 31 | 20 | 16 | 968.358
[122 empty] | SUP | CSNATTER | Closing Stock Level (National Territory) | NONBIOJETK | Kerosene Type Jet Fuel excl. Bio | BALANCE | (blank) | OIL | 0.784 | 0.823 | 1.029 | 1 | 1 | 1 | 1 | 2 | 31 | 2 | 1 | 1 | 1 | 1 | 3 | 2 | 1 | 4 | 2 | 1 |  | 1 | 2 | 2 | 1 | 3 | 3 | 1 | 1 | 1 | 73.636
[122 empty] | SUP | CSNATTER | Closing Stock Level (National Territory) | NONCRUDE | Other Hydrocarbons | BALANCE | (blank) | OIL | 0.078 | 0.08 | 0.227 | [6 empty] | 1 |  | 1 | 1 | 3 | 1 | 1 | 1 | 2 |  | 3 | [10 empty] | 14.385
[122 empty] | SUP | CSNATTER | Closing Stock Level (National Territory) | OPRODS | Non-specified Oil Products | BALANCE | (blank) | OIL | 0.626 | 0.49 | 0.334 |  |  | 1 |  | 1 |  |  | 2 | 1 | 4 | 5 | 4 | 3 | 3 | 6 | 8 | 8 | 8 | 4 | 3 | [7 empty] | 62.45
[122 empty] | SUP | CSNATTER | Closing Stock Level (National Territory) | OTHKERO | Other Kerosene | BALANCE | (blank) | OIL | 0.001 | 0.001 | 0.001 | [5 empty] | 4 |  |  |  | 3 | 4 | [6 empty] | 1 | 1 | 1 | 1 | 1 | 1 | 1 | 3 | 3 | 3 | 27.003
[122 empty] | SUP | CSNATTER | Closing Stock Level (National Territory) | PARWAX | Paraffin Waxes | BALANCE | (blank) | OIL | 3.114 | 2.121 | 2.352 | 3 | 3 | 3 | 3 | 3 | 2 | 1 | 2 | 2 | 2 | 2 | 2 | 2 | 2 | 2 | [12 empty] | 41.587
[122 empty] | SUP | CSNATTER | Closing Stock Level (National Territory) | PETCOKE | Petroleum Coke | BALANCE | (blank) | OIL | 1.926 | 1.926 | 2.072 | 3 | [6 empty] | 14 |  |  | 4 | 11 | 4 | 7 | 2 | [12 empty] | 50.924
[122 empty] | SUP | CSNATTER | Closing Stock Level (National Territory) | RESFUEL | Fuel Oil | BALANCE | (blank) | OIL | 0.747 | 1.802 | 3.08 | 5 | 3 | 17 | 29 | 29 | 32 | 34 | 31 | 37 | 40 | 50 | 56 | 66 | 73 | 70 | 91 | 68 | 129 | 380 | 343 | 297 | 262 | 247 | 278 | 244 | 343 | 320 | 3579.629
[122 empty] | SUP | CSNATTER | Closing Stock Level (National Territory) | TOTPRODS | Total Products | BALANCE | (blank) | OIL | 307.14 | 296.243 | 317.479 | 303 | 129 | 73 | 196 | 189 | 161 | 131 | 229 | 231 | 241 | 266 | 225 | 179 | 173 | 174 | 196 | 172 | 243 | 489 | 447 | 625 | 385 | 333 | 395 | 357 | 472 | 445 | 8379.862
[122 empty] | SUP | CSNATTER | Closing Stock Level (National Territory) | WHITESP | White Spirit & SBP | BALANCE | (blank) | OIL | 0.087 | 0.081 | 0.043 | [27 empty] | 0.211
[122 empty] | SUP | STCHANAT | Stock Changes (National Territory) | ANTCOAL | Anthracite | FLOW | (blank) | COAL | -0.256 | 0.144 |  |  |  |  | -2 | [23 empty] | -2.112
[122 empty] | SUP | STCHANAT | Stock Changes (National Territory) | AVGAS | Aviation Gasoline | BALANCE | (blank) | OIL | 0.004 | -0.008 | 0.005 | [27 empty] | 0.001
[122 empty] | SUP | STCHANAT | Stock Changes (National Territory) | BIODIESEL | Biodiesels | BALANCE | (blank) | REN | -5.004 | -0.936 | 3.967 | 0.836 | -3.704 | 0.73 | 2.136 | -0.74 | -2.404 | 2.342 | 5.395 | -6.609 | -0.47 | -0.616 | [16 empty] | -5.077
[122 empty] | SUP | STCHANAT | Stock Changes (National Territory) | BIOETHANOL | Bioethanol | BALANCE | (blank) | REN | 0.324 | -0.388 | 0.295 | -0.174 | 0.431 | 0.318 | -0.163 | 0.074 | 0.69 | 3.575 | -0.891 | -0.038 | -0.089 | -0.994 | [16 empty] | 2.97
[122 empty] | SUP | STCHANAT | Stock Changes (National Territory) | BIOGASOL | Biogasoline | BALANCE | (blank) | REN | 0.324 | -0.388 | 0.295 | -0.174 | 0.431 | 0.318 | -0.163 | 0.074 | 0.69 | 3.575 | -0.891 | -0.038 | -0.089 | -0.994 | [16 empty] | 2.97
[122 empty] | SUP | STCHANAT | Stock Changes (National Territory) | BITCOAL | Other Bituminous Coal | FLOW | (blank) | COAL | -6.996 | 6.616 | 8.048 | 10 | 12 | 23 | 12 | 1 | -4 | -11 | 8 | -2 | 12 | -30 | 4 | 3 | -23 |  | 40 | 17 | 2 | 22 | -20 | 31 | 18 | 53 | 75 | 15 |  | 9 | 284.668
[122 empty] | SUP | STCHANAT | Stock Changes (National Territory) | BITUMEN | Bitumen | BALANCE | (blank) | OIL | -0.105 | 0.523 | 2.02 | 3 | -2 | -2 | 2 | -4 | 2 | -1 | 4 |  | -2 | -1 |  | -2 | [14 empty] | -0.562
[122 empty] | SUP | STCHANAT | Stock Changes (National Territory) | CHARCOAL | Charcoal | BALANCE | (blank) | REN | -0.881 | -0.568 | 1.257 |  | -2 |  |  |  |  | 1 | -1 |  | -1 | [17 empty] | -3.192
[122 empty] | SUP | STCHANAT | Stock Changes (National Territory) | CRNGFEED | Crude + NGL + Feedstocks | BALANCE | (blank) | OIL | 0.002 | 0.147 | 0.011 | [5 empty] | 1 | -1 | 1 |  | 2 | -2 |  |  | 1 | -2 | 3 | -3 | [10 empty] | 0.16
[122 empty] | SUP | STCHANAT | Stock Changes (National Territory) | DIESEL | Memo: Transport Diesel | BALANCE | (blank) | OIL | -9.297 | 19 | -21.22 | -167 | -86 | 97 | -10 | -100 | [14 empty] | 135 | -135 | [6 empty] | -277.517
[122 empty] | SUP | STCHANAT | Stock Changes (National Territory) | GASDIES | Gas/Diesel Oil | BALANCE | (blank) | OIL | -9.297 | 19 | -21.22 | -167 | -73 | 97 | -10 | -51 | 3 | 51 | 7 | -7 | -10 | -12 | -36 | -6 | -4 | 13 | -8 | -4 | 5 | -9 | 214 | -205 | -1 | 10 | 8 | 27 |  | -48 | -227.517
[122 empty] | SUP | STCHANAT | Stock Changes (National Territory) | HEATOIL | Memo: Heating and Other Gasoil | BALANCE | (blank) | OIL |  |  |  |  | 13 |  |  | 49 | 3 | 51 | 7 | -7 | -10 | -12 | -36 | -6 | -4 | 13 | -8 | -4 | 5 | -9 | 79 | -70 | -1 | 10 | 8 | 27 |  | -48 | 50
[122 empty] | SUP | STCHANAT | Stock Changes (National Territory) | HIGHSULF | Memo: Fuel Oil - High Sulphur | BALANCE | (blank) | OIL | [7 empty] | 26 | 8 | -3 | 6 | 3 | 10 | 6 | 10 | 7 | -3 | 21 | -23 | 61 | 251 | -37 | -46 | -35 | -15 | 31 | -34 | 99 | -23 | 24 | 344
[122 empty] | SUP | STCHANAT | Stock Changes (National Territory) | JETKERO | Kerosene Type Jet Fuel | BALANCE | (blank) | OIL | 0.039 | 0.206 | 0.118 |  |  |  | 1 | 29 | -29 | -1 |  |  |  | 2 | -1 | -1 | 3 | -2 | -1 | -1 | 1 | 1 |  | -1 | 2 |  | -2 |  |  | 2 | 2.363
[122 empty] | SUP | STCHANAT | Stock Changes (National Territory) | LIGNITE | Lignite/Brown Coal | FLOW | (blank) | COAL | [29 empty] | -2 | -2
[122 empty] | SUP | STCHANAT | Stock Changes (National Territory) | LOWSULF | Memo: Fuel Oil - Low Sulphur | BALANCE | (blank) | OIL | 1.055 | 1.278 | 1.499 | -2 | 14 | 12 |  | -23 | -6 | [21 empty] | -1.168
[122 empty] | SUP | STCHANAT | Stock Changes (National Territory) | LPG | Liquefied Petroleum Gases | BALANCE | (blank) | OIL | -1.091 | 0.493 | -1.66 | -2 | 1 | -2 | 1 |  | -1 | 1 | -1 | 1 | -1 | 6 |  | -2 |  | -1 |  | -1 | 1 | -1 | -1 | 4 | -4 |  | -1 |  |  |  | -5.258
[122 empty] | SUP | STCHANAT | Stock Changes (National Territory) | LUBRIC | Lubricants | BALANCE | (blank) | OIL | -0.125 | -0.288 | -0.784 | 1 | -1 | 1 | -1 | 2 | -1 | 1 | -1 | 2 | 3 |  | -3 | [5 empty] | -1 | [9 empty] | 0.803
[122 empty] | SUP | STCHANAT | Stock Changes (National Territory) | MOTORGAS | Motor Gasoline | BALANCE | (blank) | OIL | -0.242 | -0.151 | 3.622 | -4 | 4 | 18 | -1 | -9 | -1 | 33 | 2 | 5 | 19 | -44 | -8 | -5 | 7 | -7 | 8 | 15 | -7 | 5 | 14 | -3 | -34 | 21 | -11 | -11 | -4 | 4 | 9.229
[122 empty] | SUP | STCHANAT | Stock Changes (National Territory) | MUNWASTEN | Municipal Waste (Non-Renew) | BALANCE | (blank) | REN |  |  | -19 | 135 | 17 | 153 | -68 | -119 | -86 | -19 | [20 empty] | -6
[122 empty] | SUP | STCHANAT | Stock Changes (National Territory) | NATGASCM | Natural Gas (Million m3) | BALANCE | (blank) | GAS | -0.436 | 16.687 | -24.239 | 248 | 19 | 366 | -229 | -208 | -151 | 696 | -215 | 297 | 55 | -154 | -95 | -507 | -73 | 184 | 227 | -26 | -45 | -83 | 8 | -1 | 13 | 18 | 469 | -510 |  | -223 | 72.012
[122 empty] | SUP | STCHANAT | Stock Changes (National Territory) | NATGASTJ | Natural Gas (Terajoules) | BALANCE | (blank) | GAS | -16.534 | 633.956 | -918.938 | 8860 | 733 | 14027 | -8736 | -7772 | -5642 | 25993 | -8028 | 11062 | 2046 | -5738 | -3541 | -18897 | -2728 | 6870 | 8503 | -972 | -1664 | -3070 | 296 | -36 | 487 | 674 | 17560 | -19038 |  | -8407 | 2540.484
[122 empty] | SUP | STCHANAT | Stock Changes (National Territory) | NONBIODIES | Gas/Diesel Oil excl. Bio | BALANCE | (blank) | OIL | -9.297 | 19 | -21.22 | -167 | -73 | 97 | -10 | -51 | 3 | 51 | 7 | -7 | -10 | -12 | -36 | -6 | -4 | 13 | -8 | -4 | 5 | -9 | 214 | -205 | -1 | 10 | 8 | 27 |  | -48 | -227.517
[122 empty] | SUP | STCHANAT | Stock Changes (National Territory) | NONBIOGASO | Motor Gasoline excl. Bio | BALANCE | (blank) | OIL | -0.242 | -0.151 | 3.622 | -4 | 4 | 18 | -1 | -9 | -1 | 33 | 2 | 5 | 19 | -44 | -8 | -5 | 7 | -7 | 8 | 15 | -7 | 5 | 14 | -3 | -34 | 21 | -11 | -11 | -4 | 4 | 9.229
[122 empty] | SUP | STCHANAT | Stock Changes (National Territory) | NONBIOJETK | Kerosene Type Jet Fuel excl. Bio | BALANCE | (blank) | OIL | 0.039 | 0.206 | 0.118 |  |  |  | 1 | 29 | -29 | -1 |  |  |  | 2 | -1 | -1 | 3 | -2 | -1 | -1 | 1 | 1 |  | -1 | 2 |  | -2 |  |  | 2 | 2.363
[122 empty] | SUP | STCHANAT | Stock Changes (National Territory) | NONCRUDE | Other Hydrocarbons | BALANCE | (blank) | OIL | 0.002 | 0.147 | 0.011 | [5 empty] | 1 | -1 | 1 |  | 2 | -2 |  |  | 1 | -2 | 3 | -3 | [10 empty] | 0.16
[122 empty] | SUP | STCHANAT | Stock Changes (National Territory) | OPRODS | Non-specified Oil Products | BALANCE | (blank) | OIL | -0.136 | -0.156 | 0.008 |  | 1 | -1 | 1 | -1 |  | 2 | -1 | 3 | 1 | -1 | -1 |  | 3 | 2 |  |  | -4 | -1 | -3 | [6 empty] | 2 | 1.716
[122 empty] | SUP | STCHANAT | Stock Changes (National Territory) | OTHKERO | Other Kerosene | BALANCE | (blank) | OIL |  |  | 0.001 |  |  |  |  | 4 | -4 |  |  | 3 | 1 | -4 | [5 empty] | 1 | [6 empty] | 2 |  |  | -2 | 1.001
[122 empty] | SUP | STCHANAT | Stock Changes (National Territory) | OVENCOKE | Coke Oven Coke | FLOW | (blank) | COAL | [6 empty] | 1 |  |  |  |  | 2 | 1 |  | -1 | 1 | -1 |  |  |  |  | -3 |  |  |  |  | -3 |  |  | -1 | -4
[122 empty] | SUP | STCHANAT | Stock Changes (National Territory) | PARWAX | Paraffin Waxes | BALANCE | (blank) | OIL | -0.993 | 0.231 | 0.493 |  |  |  |  | -1 | -1 | 1 | [7 empty] | -2 | [12 empty] | -3.269
[122 empty] | SUP | STCHANAT | Stock Changes (National Territory) | PEAT | Peat | FLOW | (blank) | COAL | -2.306 | 5.543 | 2.386 | -1 | 1 | -2 | -2 | 7 | 8 | 6 | -15 |  | 8 | -7 |  | -4 | 83 | -42 | 60 | 180 | -155 | 181 | -46 | -41 | 55 | -111 | 22 | -22 | 33 | 74 | 275.623
[122 empty] | SUP | STCHANAT | Stock Changes (National Territory) | PEATPROD | Peat products | FLOW | (blank) | COAL | 0.066 | 0.686 | -0.178 | [17 empty] | 1 | 4 |  |  |  | 1 | 5 | -1 | -4 |  | 6.574
[122 empty] | SUP | STCHANAT | Stock Changes (National Territory) | PETCOKE | Petroleum Coke | BALANCE | (blank) | OIL |  | 0.146 | 1.287 | -3 | [5 empty] | 14 | -14 |  | 4 | 7 | -7 | 3 | -5 | -2 | [12 empty] | -1.567
[122 empty] | SUP | STCHANAT | Stock Changes (National Territory) | PRIMSBIO | Primary Solid Biofuels | BALANCE | (blank) | REN | -1734.47 | -9043.062 | 4908 | 175 | -1823 | -1782 | 5061 | -2406 | -3239 | 1018 | -1886 | -913 | 485 | -425 | 189 | -182 | -760 | 241 | 1479 | -4 | -1339 | -33 | 556 | -409 | -184 | -134 | 724 | 98 |  | -690 | -12052.532
[122 empty] | SUP | STCHANAT | Stock Changes (National Territory) | RESFUEL | Fuel Oil | BALANCE | (blank) | OIL | 1.055 | 1.278 | 1.499 | -2 | 14 | 12 |  | 3 | 2 | -3 | 6 | 3 | 10 | 6 | 10 | 7 | -3 | 21 | -23 | 61 | 251 | -37 | -46 | -35 | -15 | 31 | -34 | 99 | -23 | 24 | 342.832
[122 empty] | SUP | STCHANAT | Stock Changes (National Territory) | TOTPRODS | Total Products | BALANCE | (blank) | OIL | -10.897 | 21.236 | -14.581 | -174 | -56 | 123 | -7 | -28 | -30 | 98 | 2 | 10 | 25 | -41 | -46 | -6 | 1 | 22 | -24 | 71 | 246 | -42 | 178 | -240 | -52 | 62 | -38 | 115 | -27 | -18 | 119.758
[122 empty] | SUP | STCHANAT | Stock Changes (National Territory) | WHITESP | White Spirit & SBP | BALANCE | (blank) | OIL | -0.006 | -0.038 | 0.03 | [27 empty] | -0.014
[122 empty] | SUP | STCHANAT | Stock Changes (National Territory) | MUNWASTER | Municipal Waste (Renew) | BALANCE | (blank) | REN | -93.911 | -127.165 | [28 empty] | -221.076
[122 empty] | SUP | IPTRANSF | Interproduct Transfers | GASDIES | Gas/Diesel Oil | BALANCE | (blank) | OIL | [11 empty] | 5 | 3 | 3 | 8 | [15 empty] | 19
[122 empty] | SUP | IPTRANSF | Interproduct Transfers | HEATOIL | Memo: Heating and Other Gasoil | BALANCE | (blank) | OIL | [11 empty] | 5 | 3 | 3 | 8 | [15 empty] | 19
[122 empty] | SUP | IPTRANSF | Interproduct Transfers | HIGHSULF | Memo: Fuel Oil - High Sulphur | BALANCE | (blank) | OIL | [10 empty] | 1 | 1 | 2 | 4 | 291 | 200 | [14 empty] | 499
[122 empty] | SUP | IPTRANSF | Interproduct Transfers | JETGAS | Gasoline Type Jet Fuel | BALANCE | (blank) | OIL | [12 empty] | -2 | -5 | -11 | [15 empty] | -18
[122 empty] | SUP | IPTRANSF | Interproduct Transfers | JETKERO | Kerosene Type Jet Fuel | BALANCE | (blank) | OIL | [13 empty] | -1 | -107 | -61 | [14 empty] | -169
[122 empty] | SUP | IPTRANSF | Interproduct Transfers | LUBRIC | Lubricants | BALANCE | (blank) | OIL | [12 empty] | 1 | 1 | -178 | -135 | 2 |  | 1 | 1 | 1 | 3 | 4 | 3 | 1 | 2 | 2 | 3 | 3 | 4 | -281
[122 empty] | SUP | IPTRANSF | Interproduct Transfers | NONBIODIES | Gas/Diesel Oil excl. Bio | BALANCE | (blank) | OIL | [11 empty] | 5 | 3 | 3 | 8 | [15 empty] | 19
[122 empty] | SUP | IPTRANSF | Interproduct Transfers | NONBIOJETK | Kerosene Type Jet Fuel excl. Bio | BALANCE | (blank) | OIL | [13 empty] | -1 | -107 | -61 | [14 empty] | -169
[122 empty] | SUP | IPTRANSF | Interproduct Transfers | OPRODS | Non-specified Oil Products | BALANCE | (blank) | OIL | [10 empty] | -1 | -1 | -1 | -1 | -1 | -1 | -2 |  | -1 | -1 | -1 | -3 | -4 | -3 | -1 | -2 | -2 | -3 | -3 | -4 | -36
[122 empty] | SUP | IPTRANSF | Interproduct Transfers | OTHKERO | Other Kerosene | BALANCE | (blank) | OIL | [11 empty] | -5 | -3 | -1 | -2 | -3 | [14 empty] | -14
[122 empty] | SUP | IPTRANSF | Interproduct Transfers | RESFUEL | Fuel Oil | BALANCE | (blank) | OIL | [10 empty] | 1 | 1 | 2 | 4 | 291 | 200 | [14 empty] | 499
[122 empty] | SUP | INDCONC | Inland Consumption (Calculated) | ANTCOAL | Anthracite | FLOW | (blank) | COAL |  |  | 0.252 | 1 |  |  | 1 | 3 | [22 empty] | 5.252
[122 empty] | SUP | INDCONC | Inland Consumption (Calculated) | BIODIESEL | Biodiesels | BALANCE | (blank) | REN | 35.085 | 33.303 | 3.276 | 4.217 | 19.209 | 19.894 | 16.966 | 17.725 | 20.152 | 21.731 | 1.952 | 2.205 | 1.954 | 1.629 | 2.89 | [15 empty] | 202.188
[122 empty] | SUP | INDCONC | Inland Consumption (Calculated) | BIOETHANOL | Bioethanol | BALANCE | (blank) | REN | 11.415 | 13.217 | 12.36 | 12.815 | 12.2 | 9.566 | 9.837 | 10.394 | 11.861 | 13.055 | 4.049 | 0.028 | 0.007 | 1.62 | [16 empty] | 122.424
[122 empty] | SUP | INDCONC | Inland Consumption (Calculated) | BIOGASES | Biogases | BALANCE | (blank) | REN | 3376.039 | 3643.253 | 3902.011 | 3762 | 3674 | 3136 | 2695 | 2175 | 920 | 558 | 408 | 369 | 316 | 317 | 341 | 295 | 159 | 55 | [12 empty] | 30101.303
[122 empty] | SUP | INDCONC | Inland Consumption (Calculated) | BIOGASOL | Biogasoline | BALANCE | (blank) | REN | 11.415 | 13.217 | 12.36 | 12.815 | 12.2 | 9.566 | 9.837 | 10.394 | 11.861 | 13.055 | 4.049 | 0.028 | 0.007 | 1.62 | [16 empty] | 122.424
[122 empty] | SUP | INDCONC | Inland Consumption (Calculated) | BITCOAL | Other Bituminous Coal | FLOW | (blank) | COAL | 67.47 | 78.152 | 69.702 | 70 | 81 | 102 | 120 | 136 | 172 | 167 | 130 | 162 | 162 | 130 | 120 | 98 | 101 | 102 | 127 | 97 | 126 | 146 | 196 | 239 | 252 | 425 | 599 | 663 | 795 | 917 | 6650.324
[122 empty] | SUP | INDCONC | Inland Consumption (Calculated) | CHARCOAL | Charcoal | BALANCE | (blank) | REN | 2.9 | 2.283 | 2.183 | 2 | 2 | 3 | 3 | 2 | 2 | 2 | 2 | 2 | 1 | 1 | 2 | 1 | [14 empty] | 32.366
[122 empty] | SUP | INDCONC | Inland Consumption (Calculated) | INDWASTE | Industrial Waste or Industrial waste (non-renewable) | BALANCE | (blank) | REN | 362.909 | 360.234 | 140.468 | 198 | 308 | 364 | 392 | 336 | 504 | 105 | 26 | 210 | 210 | 131 | 183 | 314 | 291 | [13 empty] | 4435.611
[122 empty] | SUP | INDCONC | Inland Consumption (Calculated) | LIGNITE | Lignite/Brown Coal | FLOW | (blank) | COAL | [29 empty] | 3 | 3
[122 empty] | SUP | INDCONC | Inland Consumption (Calculated) | MUNWASTEN | Municipal Waste (Non-Renew) | BALANCE | (blank) | REN | 1422.318 | 1534.267 | 952.44 | 1338 | 1995 | 2370 | 1824 | 1995 | 1735 | 1076 | 62 | [19 empty] | 16304.025
[122 empty] | SUP | INDCONC | Inland Consumption (Calculated) | NATGASCM | Natural Gas (Million m3) | BALANCE | (blank) | GAS | 1353.516 | 1431.494 | 1218.421 | 1380 | 1325 | 1313 | 1469 | 1508 | 1604 | 1821 | 1528 | 1665 | 1700 | 1756 | 1695 | 1663 | 1677 | 1609 | 1577 | 1359 | 1245 | 1299 | 1326 | 1088 | 1254 | 1028 | 1412 | 2150 | 2961 | 2937 | 47352.431
[122 empty] | SUP | INDCONC | Inland Consumption (Calculated) | NATGASTJ | Natural Gas (Terajoules) | BALANCE | (blank) | GAS | 51326.68 | 54383.891 | 46192.138 | 51790 | 51097 | 50318 | 56042 | 56343 | 59937 | 68007 | 57089 | 62015 | 63247 | 65436 | 63169 | 61983 | 62675 | 60080 | 59068 | 50818 | 46045 | 48054 | 49051 | 40248 | 46977 | 38471 | 52869 | 80260 | 111630 | 110725 | 1775346.709
[122 empty] | SUP | INDCONC | Inland Consumption (Calculated) | OVENCOKE | Coke Oven Coke | FLOW | (blank) | COAL | 0.029 | 0.037 | 0.128 |  |  |  | 2 | 6 | 3 | 3 | 5 | 5 | 4 | 6 | 7 | 7 | 6 | 10 | 11 | 11 | 12 | 11 | 12 | 8 | 8 | 10 | 8 | 5 | 4 | 11 | 175.194
[122 empty] | SUP | INDCONC | Inland Consumption (Calculated) | PEAT | Peat | FLOW | (blank) | COAL | 5.37 | 11.741 | 3.019 | 3 | 1 | 3 | 8 | 3 | 4 | 10 | 3 | 9 | 9 | 7 | 8 | 9 | 91 | 100 | 124 | 244 | 139 | 240 | 345 | 348 | 380 | 334 | 356 | 386 | 331 | 327 | 3842.13
[122 empty] | SUP | INDCONC | Inland Consumption (Calculated) | PEATPROD | Peat products | FLOW | (blank) | COAL | 1.198 | 0.984 | 0.703 | [15 empty] | 1 | 2 | 4 | 14 | 22 | 28 | 26 | 21 | 35 | 48 | 39 | 56 | 298.885
[122 empty] | SUP | INDCONC | Inland Consumption (Calculated) | PRIMSBIO | Primary Solid Biofuels | BALANCE | (blank) | REN | 62326.821 | 62566.634 | 59778.894 | 54419 | 52696 | 56020 | 53164 | 52541 | 46944 | 45706 | 52620 | 46032 | 48722 | 49758 | 49396 | 49436 | 46970 | 44221 | 44517 | 39696 | 42737 | 43539 | 44112 | 44002 | 42102 | 37138 | 35820 | 32162 | 32253 | 27581 | 1398976.349
[122 empty] | SUP | INDCONC | Inland Consumption (Calculated) | MUNWASTER | Municipal Waste (Renew) | BALANCE | (blank) | REN | 933.692 | 1052.59 | 844.56 | [27 empty] | 2830.842
[122 empty] | SUP | INDCONC | Inland Consumption (Calculated) | SOLARTH | Solar Thermal | BALANCE | (blank) | REN | 5.472 | [29 empty] | 5.472
[122 empty] | SUP | GDINCTRC | Gross Inland Deliveries (Calculated) | AVGAS | Aviation Gasoline | BALANCE | (blank) | OIL | 0.1 | 0.134 | 0.141 | [27 empty] | 0.375
[122 empty] | SUP | GDINCTRC | Gross Inland Deliveries (Calculated) | BIODIESEL | Biodiesels | BALANCE | (blank) | OIL | 35.085 | 33.303 | 3.276 | 5 | 19 | 20 | 17 | 17 | 19 | 21 | 2 | 2 | 2 | 2 | 3 | [15 empty] | 200.664
[122 empty] | SUP | GDINCTRC | Gross Inland Deliveries (Calculated) | BIOGASOL | Biogasoline | BALANCE | (blank) | OIL | 11.415 | 13.217 | 12.36 | 13 | 12 | 10 | 10 | 10 | 12 | 13 | 4 |  |  | 2 | [16 empty] | 122.992
[122 empty] | SUP | GDINCTRC | Gross Inland Deliveries (Calculated) | BITUMEN | Bitumen | BALANCE | (blank) | OIL | 54.841 | 65.906 | 59.658 | 54 | 80 | 70 | 76 | 69 | 70 | 47 | 53 | 86 | 80 | 74 | 60 | 48 | 52 | 50 | 36 | 48 | 56 | 49 | 39 | 21 | 17 | 13 | 4 | 2 | 13 | 39 | 1486.405
[122 empty] | SUP | GDINCTRC | Gross Inland Deliveries (Calculated) | DIESEL | Memo: Transport Diesel | BALANCE | (blank) | OIL | 769.579 | 775.604 | 746.055 | 687 | 677 | 618 | 572 | 551 | 559 | 667 | 594 | 667 | 696 | 596 | 525 | 476 | 438 | 404 | 375 | 270 | 214 | 205 | 185 | 160 | 178 | 145 | 166 | 155 | 191 | 196 | 13458.238
[122 empty] | SUP | GDINCTRC | Gross Inland Deliveries (Calculated) | GASDIES | Gas/Diesel Oil | BALANCE | (blank) | OIL | 1055.127 | 1072.279 | 1030.057 | 957 | 966 | 908 | 869 | 845 | 849 | 938 | 861 | 923 | 975 | 858 | 777 | 734 | 684 | 624 | 599 | 487 | 424 | 407 | 416 | 391 | 468 | 494 | 695 | 859 | 1153 | 1012 | 23330.463
[122 empty] | SUP | GDINCTRC | Gross Inland Deliveries (Calculated) | HEATOIL | Memo: Heating and Other Gasoil | BALANCE | (blank) | OIL | 285.548 | 296.675 | 284.002 | 270 | 289 | 290 | 297 | 294 | 290 | 271 | 267 | 256 | 279 | 262 | 252 | 258 | 246 | 220 | 224 | 217 | 210 | 202 | 231 | 231 | 290 | 349 | 529 | 704 | 962 | 816 | 9872.225
[122 empty] | SUP | GDINCTRC | Gross Inland Deliveries (Calculated) | HIGHSULF | Memo: Fuel Oil - High Sulphur | BALANCE | (blank) | OIL | [6 empty] | 1 |  | 1 | 26 | 35 | 27 | 40 | 53 | 78 | 85 | 104 | 117 | 168 | 209 | 617 | 731 | 780 | 1064 | 890 | 1201 | 1011 | 1028 | 1127 | 1554 | 10947
[122 empty] | SUP | GDINCTRC | Gross Inland Deliveries (Calculated) | JETKERO | Kerosene Type Jet Fuel | BALANCE | (blank) | OIL | 153.448 | 149.556 | 137.099 | 120 | 104 | 107 | 120 | 116 | 114 | 114 | 99 | 95 | 79 | 66 | 57 | 48 | 39 | 27 | 26 | 26 | 40 | 36 | 38 | 34 | 27 | 25 | 27 | 27 | 96 | 71 | 2218.103
[122 empty] | SUP | GDINCTRC | Gross Inland Deliveries (Calculated) | LOWSULF | Memo: Fuel Oil - Low Sulphur | BALANCE | (blank) | OIL | 2.328 | 3.311 | 0.949 |  |  | 1 | 4 | 14 | 17 | [21 empty] | 42.588
[122 empty] | SUP | GDINCTRC | Gross Inland Deliveries (Calculated) | LPG | Liquefied Petroleum Gases | BALANCE | (blank) | OIL | 75.381 | 85.442 | 92.808 | 91 | 90 | 93 | 84 | 72 | 53 | 46 | 44 | 48 | 53 | 59 | 56 | 55 | 52 | 47 | 48 | 47 | 39 | 44 | 38 | 35 | 34 | 52 | 60 | 59 | 76 | 81 | 1809.631
[122 empty] | SUP | GDINCTRC | Gross Inland Deliveries (Calculated) | LUBRIC | Lubricants | BALANCE | (blank) | OIL | 27.805 | 27.899 | 21.7 | 34 | 24 | 15 | 21 | 22 | 19 | 14 | 15 | 25 | 26 | 26 | 26 | 24 | 22 | 20 | 20 | 21 | 21 | 24 | 21 | 23 | 23 | 24 | 26 | 22 | 25 | 39 | 699.404
[122 empty] | SUP | GDINCTRC | Gross Inland Deliveries (Calculated) | MOTORGAS | Motor Gasoline | BALANCE | (blank) | OIL | 180.006 | 187.873 | 192.25 | 202 | 208 | 223 | 214 | 229 | 263 | 282 | 318 | 379 | 416 | 393 | 338 | 337 | 329 | 279 | 297 | 280 | 193 | 350 | 374 | 407 | 412 | 457 | 478 | 493 | 514 | 609 | 9834.129
[122 empty] | SUP | GDINCTRC | Gross Inland Deliveries (Calculated) | NONBIODIES | Gas/Diesel Oil excl. Bio | BALANCE | (blank) | OIL | 1020.042 | 1038.976 | 1026.781 | 952 | 947 | 888 | 852 | 828 | 830 | 917 | 859 | 921 | 973 | 856 | 774 | 734 | 684 | 624 | 599 | 487 | 424 | 407 | 416 | 391 | 468 | 494 | 695 | 859 | 1153 | 1012 | 23129.799
[122 empty] | SUP | GDINCTRC | Gross Inland Deliveries (Calculated) | NONBIOGASO | Motor Gasoline excl. Bio | BALANCE | (blank) | OIL | 168.591 | 174.656 | 179.89 | 189 | 196 | 213 | 204 | 219 | 251 | 269 | 314 | 379 | 416 | 391 | 338 | 337 | 329 | 279 | 297 | 280 | 193 | 350 | 374 | 407 | 412 | 457 | 478 | 493 | 514 | 609 | 9711.137
[122 empty] | SUP | GDINCTRC | Gross Inland Deliveries (Calculated) | NONBIOJETK | Kerosene Type Jet Fuel excl. Bio | BALANCE | (blank) | OIL | 153.448 | 149.556 | 137.099 | 120 | 104 | 107 | 120 | 116 | 114 | 114 | 99 | 95 | 79 | 66 | 57 | 48 | 39 | 27 | 26 | 26 | 40 | 36 | 38 | 34 | 27 | 25 | 27 | 27 | 96 | 71 | 2218.103
[122 empty] | SUP | GDINCTRC | Gross Inland Deliveries (Calculated) | OPRODS | Non-specified Oil Products | BALANCE | (blank) | OIL | 0.687 | 1.339 | 0.971 | 1 | 1 | 2 | 2 | 3 | 5 | 28 | 22 | 30 | 34 | 38 | 37 | 45 | 53 | 60 | 63 | 122 | 81 | 67 | 17 | 11 | 18 | 12 | 44 | 25 | 36 | 80 | 939.997
[122 empty] | SUP | GDINCTRC | Gross Inland Deliveries (Calculated) | OTHKERO | Other Kerosene | BALANCE | (blank) | OIL | 0.007 | 0.101 | 0.09 | [16 empty] | 9 | 3 | 2 | 4 | 4 | 10 | 7 | 8 | 10 | 17 | 15 | 89.198
[122 empty] | SUP | GDINCTRC | Gross Inland Deliveries (Calculated) | PARWAX | Paraffin Waxes | BALANCE | (blank) | OIL | 9.163 | 9.861 | 6.183 | 8 | 8 | 8 | 9 | 6 | 7 | 11 | 7 | 6 | 6 | 6 | 8 | 6 | 4 | 4 | 4 | 3 | 3 | [9 empty] | 139.207
[122 empty] | SUP | GDINCTRC | Gross Inland Deliveries (Calculated) | PETCOKE | Petroleum Coke | BALANCE | (blank) | OIL | 0.001 | 0.147 | 1.339 | 4 | [5 empty] | 19 | 5 |  | 4 | 19 | 13 | 33 | 29 | 6 | [12 empty] | 133.487
[122 empty] | SUP | GDINCTRC | Gross Inland Deliveries (Calculated) | RESFUEL | Fuel Oil | BALANCE | (blank) | OIL | 2.328 | 3.311 | 0.949 |  |  | 1 | 5 | 14 | 18 | 26 | 35 | 27 | 40 | 53 | 78 | 85 | 104 | 117 | 168 | 209 | 617 | 731 | 780 | 1064 | 890 | 1201 | 1011 | 1028 | 1127 | 1554 | 10989.588
[122 empty] | SUP | GDINCTRC | Gross Inland Deliveries (Calculated) | TOTPRODS | Total Products | BALANCE | (blank) | OIL | 1560.071 | 1604.977 | 1544.278 | 1472 | 1482 | 1428 | 1401 | 1377 | 1399 | 1526 | 1460 | 1621 | 1715 | 1595 | 1453 | 1418 | 1370 | 1236 | 1264 | 1255 | 1479 | 1713 | 1729 | 1992 | 1901 | 2287 | 2355 | 2527 | 3059 | 3502 | 51725.326
[122 empty] | SUP | GDINCTRC | Gross Inland Deliveries (Calculated) | WHITESP | White Spirit & SBP | BALANCE | (blank) | OIL | 1.177 | 1.129 | 1.033 | 1 | 1 | 1 | 1 | 1 | 1 | 1 | 1 | 2 | 2 | 3 | 3 | 3 | 2 | 2 | 3 | 3 | 2 | 3 | 2 | 2 | 2 | 2 | 2 | 2 | 2 | 2 | 55.339
[122 empty] | SUP | NDTOTPR | Net Deliveries of Total Products | TOTPRODS | Total Products | BALANCE | (blank) | OIL | 1605.356 | 1622.842 | 1554.433 | 1482 | 1489 | 1420 | 1408 | 1389 | 1419 | 1545 | 1462 | 1620 | 1715 | 1585 | 1460 | 1438 | 1397 | 1338 | 1321 | 1329 | 1609 | 1716 | 1733 | 1982 | 1838 | 2240 | 2364 | 2526 | 3091 | 3506 | 52204.631
[122 empty] | SUP | OSOURCES | From Other Sources | ADDITIVE | Additives/Blending Components | BALANCE | (blank) | OIL | 46.5 | 46.52 | 15.636 | 18 | 31 | 30 | 27 | 27 | 31 | 34 | 6 | 2 | 2 | 4 | 3 | [15 empty] | 323.656
[122 empty] | SUP | OSOURCES | From Other Sources | BIOFUELS | Memo: Biofuels | BALANCE | (blank) | OIL | 46.5 | 46.52 | 15.636 | 18 | 31 | 30 | 27 | 27 | 31 | 34 | 6 | 2 | 2 | 4 | 3 | [15 empty] | 323.656
[122 empty] | SUP | OSOURCES | From Other Sources | CRNGFEED | Crude + NGL + Feedstocks | BALANCE | (blank) | OIL | 46.5 | 46.52 | 15.636 | 18 | 31 | 30 | 27 | 27 | 31 | 34 | 6 | 2 | 2 | 4 | 3 | [15 empty] | 323.656
[122 empty] | SUP | OSRENEW | From Other Sources - Renewables | ADDITIVE | Additives/Blending Components | BALANCE | (blank) | OIL | 46.5 | 46.52 | 15.636 | 18 | 31 | 30 | 27 | 27 | 31 | 34 | 6 | 2 | 2 | 4 | 3 | [15 empty] | 323.656
[122 empty] | SUP | OSRENEW | From Other Sources - Renewables | BIOFUELS | Memo: Biofuels | BALANCE | (blank) | OIL | 46.5 | 46.52 | 15.636 | 18 | 31 | 30 | 27 | 27 | 31 | 34 | 6 | 2 | 2 | 4 | 3 | [15 empty] | 323.656
[122 empty] | SUP | OSRENEW | From Other Sources - Renewables | CRNGFEED | Crude + NGL + Feedstocks | BALANCE | (blank) | OIL | 46.5 | 46.52 | 15.636 | 18 | 31 | 30 | 27 | 27 | 31 | 34 | 6 | 2 | 2 | 4 | 3 | [15 empty] | 323.656
[122 empty] | SUP | RECYCLED | Inputs of Recycled Products | LUBRIC | Lubricants | BALANCE | (blank) | OIL | 6.772 | 8.863 | 12.881 | 11 | 6 | [25 empty] | 45.516
[122 empty] | SUP | RECYCLED | Inputs of Recycled Products | OPRODS | Non-specified Oil Products | BALANCE | (blank) | OIL | 1.309 | 1.528 | 0.948 | 1 | 1 | 1 | 1 | 1 | 1 | 2 | 3 | 9 | 8 | 7 | 10 | 3 | 10 | 10 | [5 empty] | 26 | [5 empty] | 1 | 98.785
[122 empty] | SUP | RECYCLED | Inputs of Recycled Products | TOTPRODS | Total Products | BALANCE | (blank) | OIL | 8.081 | 10.391 | 13.829 | 12 | 7 | 1 | 1 | 1 | 1 | 2 | 3 | 9 | 8 | 7 | 10 | 3 | 10 | 10 | [5 empty] | 26 | [5 empty] | 1 | 144.301
[122 empty] | SUP | STATDIFF | Statistical Differences | BIOETHANOL | Bioethanol | BALANCE | (blank) | REN | [5 empty] | -1.7764e-15 |  | 1.7764e-15 | -1.7764e-15 |  | -8.8818e-16 | 7.2511e-16 | 8.9338e-17 | 2.2204e-16 | [16 empty] | -1.628e-15
[122 empty] | SUP | STATDIFF | Statistical Differences | BIOGASOL | Biogasoline | BALANCE | (blank) | REN | [5 empty] | -1.7764e-15 |  | 1.7764e-15 | -1.7764e-15 |  | -8.8818e-16 | 7.2511e-16 | 8.9338e-17 | 2.2204e-16 | [16 empty] | -1.628e-15
[122 empty] | SUP | STATDIFF | Statistical Differences | CRNGFEED | Crude + NGL + Feedstocks | BALANCE | (blank) | OIL | [19 empty] | 28 | [10 empty] | 28
[122 empty] | SUP | STATDIFF | Statistical Differences | DIESEL | Memo: Transport Diesel | BALANCE | (blank) | OIL | -40.285 | -10.024 | [21 empty] | 13 | 16 | -15 | 6 |  |  |  | -30.309
[122 empty] | SUP | STATDIFF | Statistical Differences | GASDIES | Gas/Diesel Oil | BALANCE | (blank) | OIL | -40.285 | -10.024 | [21 empty] | 13 | 64 | 49 | -6 |  |  |  | 69.691
[122 empty] | SUP | STATDIFF | Statistical Differences | HEATOIL | Memo: Heating and Other Gasoil | BALANCE | (blank) | OIL | [24 empty] | 48 | 64 | -12 |  |  |  | 100
[122 empty] | SUP | STATDIFF | Statistical Differences | HIGHSULF | Memo: Fuel Oil - High Sulphur | BALANCE | (blank) | OIL | [15 empty] | -7 | -8 | -35 |  | -24 | 16 | [5 empty] | -1 | 4 | -29 |  | -84
[122 empty] | SUP | STATDIFF | Statistical Differences | LOWSULF | Memo: Fuel Oil - Low Sulphur | BALANCE | (blank) | OIL |  |  | -1.1324e-14 | [27 empty] | -1.1324e-14
[122 empty] | SUP | STATDIFF | Statistical Differences | MOTORGAS | Motor Gasoline | BALANCE | (blank) | OIL | -5 | -7.841 | -10.155 | -10 | -7 | 8 | -7 | -12 | -20 | -19 | -3 |  |  | 10 | -6 | -12 | -17 | -67 | -56 | -57 | -145 | [9 empty] | -442.996
[122 empty] | SUP | STATDIFF | Statistical Differences | NATGASCM | Natural Gas (Million m3) | BALANCE | (blank) | GAS | [6 empty] | 8 | [11 empty] | 13 | 3 | [10 empty] | 24
[122 empty] | SUP | STATDIFF | Statistical Differences | NATGASTJ | Natural Gas (Terajoules) | BALANCE | (blank) | GAS | [6 empty] | 305 | [11 empty] | 487 | 112 | [10 empty] | 904
[122 empty] | SUP | STATDIFF | Statistical Differences | NONBIODIES | Gas/Diesel Oil excl. Bio | BALANCE | (blank) | OIL | -40.285 | -10.024 | [21 empty] | 13 | 64 | 49 | -6 |  |  |  | 69.691
[122 empty] | SUP | STATDIFF | Statistical Differences | NONBIOGASO | Motor Gasoline excl. Bio | BALANCE | (blank) | OIL | -5 | -7.841 | -10.155 | -10 | -7 | 8 | -7 | -12 | -20 | -19 | -3 |  |  | 10 | -6 | -12 | -17 | -67 | -56 | -57 | -145 | [9 empty] | -442.996
[122 empty] | SUP | STATDIFF | Statistical Differences | NONCRUDE | Other Hydrocarbons | BALANCE | (blank) | OIL | [19 empty] | 28 | [10 empty] | 28
[122 empty] | SUP | STATDIFF | Statistical Differences | OPRODS | Non-specified Oil Products | BALANCE | (blank) | OIL | [10 empty] | 1 |  |  |  | -1 | -1 | -2 |  | -1 | -1 | -1 | -3 | -4 | -3 | -1 | -2 | -2 | -3 | -3 | -4 | -31
[122 empty] | SUP | STATDIFF | Statistical Differences | OTHKERO | Other Kerosene | BALANCE | (blank) | OIL | [19 empty] | 8 | [10 empty] | 8
[122 empty] | SUP | STATDIFF | Statistical Differences | PARWAX | Paraffin Waxes | BALANCE | (blank) | OIL | [11 empty] | 1 | [18 empty] | 1
[122 empty] | SUP | STATDIFF | Statistical Differences | RESFUEL | Fuel Oil | BALANCE | (blank) | OIL |  |  | -1.1324e-14 | [12 empty] | -7 | -8 | -35 |  | -24 | 16 | [5 empty] | -1 | 4 | -29 |  | -84
[122 empty] | SUP | STATDIFF | Statistical Differences | TOTPRODS | Total Products | BALANCE | (blank) | OIL | -45.285 | -17.865 | -10.155 | -10 | -7 | 8 | -7 | -12 | -20 | -19 | -2 | 1 |  | 10 | -7 | -20 | -27 | -102 | -57 | -74 | -130 | -3 | -4 | 10 | 63 | 47 | -9 | 1 | -32 | -4 | -479.305
[122 empty] | SUP | GDINCTRO | Gross Inland Deliveries (Observed) | AVGAS | Aviation Gasoline | BALANCE | (blank) | OIL | 0.1 | 0.134 | 0.141 | [27 empty] | 0.375
[122 empty] | SUP | GDINCTRO | Gross Inland Deliveries (Observed) | BIODIESEL | Biodiesels | BALANCE | (blank) | OIL | 35.085 | 33.303 | 3.276 | 5 | 19 | 20 | 17 | 17 | 19 | 21 | 2 | 2 | 2 | 2 | 3 | [15 empty] | 200.664
[122 empty] | SUP | GDINCTRO | Gross Inland Deliveries (Observed) | BIOGASOL | Biogasoline | BALANCE | (blank) | OIL | 11.415 | 13.217 | 12.36 | 13 | 12 | 10 | 10 | 10 | 12 | 13 | 4 |  |  | 2 | [16 empty] | 122.992
[122 empty] | SUP | GDINCTRO | Gross Inland Deliveries (Observed) | BITUMEN | Bitumen | BALANCE | (blank) | OIL | 54.841 | 65.906 | 59.658 | 54 | 80 | 70 | 76 | 69 | 70 | 47 | 53 | 86 | 80 | 74 | 60 | 48 | 52 | 50 | 36 | 48 | 56 | 49 | 39 | 21 | 17 | 13 | 4 | 2 | 13 | 39 | 1486.405
[122 empty] | SUP | GDINCTRO | Gross Inland Deliveries (Observed) | DIESEL | Memo: Transport Diesel | BALANCE | (blank) | OIL | 809.864 | 785.628 | 746.055 | 687 | 677 | 618 | 572 | 551 | 559 | 667 | 594 | 667 | 696 | 596 | 525 | 476 | 438 | 404 | 375 | 270 | 214 | 205 | 185 | 147 | 162 | 160 | 160 | 155 | 191 | 196 | 13488.547
[122 empty] | SUP | GDINCTRO | Gross Inland Deliveries (Observed) | GASDIES | Gas/Diesel Oil | BALANCE | (blank) | OIL | 1095.412 | 1082.303 | 1030.057 | 957 | 966 | 908 | 869 | 845 | 849 | 938 | 861 | 923 | 975 | 858 | 777 | 734 | 684 | 624 | 599 | 487 | 424 | 407 | 416 | 378 | 404 | 445 | 701 | 859 | 1153 | 1012 | 23260.772
[122 empty] | SUP | GDINCTRO | Gross Inland Deliveries (Observed) | HEATOIL | Memo: Heating and Other Gasoil | BALANCE | (blank) | OIL | 285.548 | 296.675 | 284.002 | 270 | 289 | 290 | 297 | 294 | 290 | 271 | 267 | 256 | 279 | 262 | 252 | 258 | 246 | 220 | 224 | 217 | 210 | 202 | 231 | 231 | 242 | 285 | 541 | 704 | 962 | 816 | 9772.225
[122 empty] | SUP | GDINCTRO | Gross Inland Deliveries (Observed) | HIGHSULF | Memo: Fuel Oil - High Sulphur | BALANCE | (blank) | OIL | [6 empty] | 1 |  | 1 | 26 | 35 | 27 | 40 | 53 | 78 | 92 | 112 | 152 | 168 | 233 | 601 | 731 | 780 | 1064 | 890 | 1201 | 1012 | 1024 | 1156 | 1554 | 11031
[122 empty] | SUP | GDINCTRO | Gross Inland Deliveries (Observed) | JETKERO | Kerosene Type Jet Fuel | BALANCE | (blank) | OIL | 153.448 | 149.556 | 137.099 | 120 | 104 | 107 | 120 | 116 | 114 | 114 | 99 | 95 | 79 | 66 | 57 | 48 | 39 | 27 | 26 | 26 | 40 | 36 | 38 | 34 | 27 | 25 | 27 | 27 | 96 | 71 | 2218.103
[122 empty] | SUP | GDINCTRO | Gross Inland Deliveries (Observed) | LOWSULF | Memo: Fuel Oil - Low Sulphur | BALANCE | (blank) | OIL | 2.328 | 3.311 | 0.949 |  |  | 1 | 4 | 14 | 17 | [21 empty] | 42.588
[122 empty] | SUP | GDINCTRO | Gross Inland Deliveries (Observed) | LPG | Liquefied Petroleum Gases | BALANCE | (blank) | OIL | 75.381 | 85.442 | 92.808 | 91 | 90 | 93 | 84 | 72 | 53 | 46 | 44 | 48 | 53 | 59 | 56 | 55 | 52 | 47 | 48 | 47 | 39 | 44 | 38 | 35 | 34 | 52 | 60 | 59 | 76 | 81 | 1809.631
[122 empty] | SUP | GDINCTRO | Gross Inland Deliveries (Observed) | LUBRIC | Lubricants | BALANCE | (blank) | OIL | 27.805 | 27.899 | 21.7 | 34 | 24 | 15 | 21 | 22 | 19 | 14 | 15 | 25 | 26 | 26 | 26 | 24 | 22 | 20 | 20 | 21 | 21 | 24 | 21 | 23 | 23 | 24 | 26 | 22 | 25 | 39 | 699.404
[122 empty] | SUP | GDINCTRO | Gross Inland Deliveries (Observed) | MOTORGAS | Motor Gasoline | BALANCE | (blank) | OIL | 185.006 | 195.714 | 202.405 | 212 | 215 | 215 | 221 | 241 | 283 | 301 | 321 | 379 | 416 | 383 | 344 | 349 | 346 | 346 | 353 | 337 | 338 | 350 | 374 | 407 | 412 | 457 | 478 | 493 | 514 | 609 | 10277.125
[122 empty] | SUP | GDINCTRO | Gross Inland Deliveries (Observed) | NONBIODIES | Gas/Diesel Oil excl. Bio | BALANCE | (blank) | OIL | 1060.327 | 1049 | 1026.781 | 952 | 947 | 888 | 852 | 828 | 830 | 917 | 859 | 921 | 973 | 856 | 774 | 734 | 684 | 624 | 599 | 487 | 424 | 407 | 416 | 378 | 404 | 445 | 701 | 859 | 1153 | 1012 | 23060.108
[122 empty] | SUP | GDINCTRO | Gross Inland Deliveries (Observed) | NONBIOGASO | Motor Gasoline excl. Bio | BALANCE | (blank) | OIL | 173.591 | 182.497 | 190.045 | 199 | 203 | 205 | 211 | 231 | 271 | 288 | 317 | 379 | 416 | 381 | 344 | 349 | 346 | 346 | 353 | 337 | 338 | 350 | 374 | 407 | 412 | 457 | 478 | 493 | 514 | 609 | 10154.133
[122 empty] | SUP | GDINCTRO | Gross Inland Deliveries (Observed) | NONBIOJETK | Kerosene Type Jet Fuel excl. Bio | BALANCE | (blank) | OIL | 153.448 | 149.556 | 137.099 | 120 | 104 | 107 | 120 | 116 | 114 | 114 | 99 | 95 | 79 | 66 | 57 | 48 | 39 | 27 | 26 | 26 | 40 | 36 | 38 | 34 | 27 | 25 | 27 | 27 | 96 | 71 | 2218.103
[122 empty] | SUP | GDINCTRO | Gross Inland Deliveries (Observed) | OPRODS | Non-specified Oil Products | BALANCE | (blank) | OIL | 0.687 | 1.339 | 0.971 | 1 | 1 | 2 | 2 | 3 | 5 | 28 | 21 | 30 | 34 | 38 | 38 | 46 | 55 | 60 | 64 | 123 | 82 | 70 | 21 | 14 | 19 | 14 | 46 | 28 | 39 | 84 | 970.997
[122 empty] | SUP | GDINCTRO | Gross Inland Deliveries (Observed) | OTHKERO | Other Kerosene | BALANCE | (blank) | OIL | 0.007 | 0.101 | 0.09 | [16 empty] | 1 | 3 | 2 | 4 | 4 | 10 | 7 | 8 | 10 | 17 | 15 | 81.198
[122 empty] | SUP | GDINCTRO | Gross Inland Deliveries (Observed) | PARWAX | Paraffin Waxes | BALANCE | (blank) | OIL | 9.163 | 9.861 | 6.183 | 8 | 8 | 8 | 9 | 6 | 7 | 11 | 7 | 5 | 6 | 6 | 8 | 6 | 4 | 4 | 4 | 3 | 3 | [9 empty] | 138.207
[122 empty] | SUP | GDINCTRO | Gross Inland Deliveries (Observed) | PETCOKE | Petroleum Coke | BALANCE | (blank) | OIL | 0.001 | 0.147 | 1.339 | 4 | [5 empty] | 19 | 5 |  | 4 | 19 | 13 | 33 | 29 | 6 | [12 empty] | 133.487
[122 empty] | SUP | GDINCTRO | Gross Inland Deliveries (Observed) | RESFUEL | Fuel Oil | BALANCE | (blank) | OIL | 2.328 | 3.311 | 0.949 |  |  | 1 | 5 | 14 | 18 | 26 | 35 | 27 | 40 | 53 | 78 | 92 | 112 | 152 | 168 | 233 | 601 | 731 | 780 | 1064 | 890 | 1201 | 1012 | 1024 | 1156 | 1554 | 11073.588
[122 empty] | SUP | GDINCTRO | Gross Inland Deliveries (Observed) | TOTPRODS | Total Products | BALANCE | (blank) | OIL | 1605.356 | 1622.842 | 1554.433 | 1482 | 1489 | 1420 | 1408 | 1389 | 1419 | 1545 | 1462 | 1620 | 1715 | 1585 | 1460 | 1438 | 1397 | 1338 | 1321 | 1329 | 1609 | 1716 | 1733 | 1982 | 1838 | 2240 | 2364 | 2526 | 3091 | 3506 | 52204.631
[122 empty] | SUP | GDINCTRO | Gross Inland Deliveries (Observed) | WHITESP | White Spirit & SBP | BALANCE | (blank) | OIL | 1.177 | 1.129 | 1.033 | 1 | 1 | 1 | 1 | 1 | 1 | 1 | 1 | 2 | 2 | 3 | 3 | 3 | 2 | 2 | 3 | 3 | 2 | 3 | 2 | 2 | 2 | 2 | 2 | 2 | 2 | 2 | 55.339
[122 empty] | SUP | INDEMCON | Inland Demand (Total Consumption) | AVGAS | Aviation Gasoline | CONSUMPTION | (blank) | OIL | 0.1 | 0.134 | 0.141 | [27 empty] | 0.375
[122 empty] | SUP | INDEMCON | Inland Demand (Total Consumption) | BIODIESEL | Biodiesels | CONSUMPTION | (blank) | OIL | 35.085 | 33.303 | 3.276 | 5 | 19 | 20 | 17 | 17 | 19 | 21 | 2 | 2 | 2 | 2 | 3 | [15 empty] | 200.664
[122 empty] | SUP | INDEMCON | Inland Demand (Total Consumption) | BIOGASOL | Biogasoline | CONSUMPTION | (blank) | OIL | 11.415 | 13.217 | 12.36 | 13 | 12 | 10 | 10 | 10 | 12 | 13 | 4 |  |  | 2 | [16 empty] | 122.992
[122 empty] | SUP | INDEMCON | Inland Demand (Total Consumption) | BITUMEN | Bitumen | CONSUMPTION | (blank) | OIL | 54.841 | 65.906 | 59.658 | 54 | 80 | 70 | 76 | 69 | 70 | 47 | 53 | 86 | 80 | 74 | 60 | 48 | 52 | 50 | 36 | 48 | 56 | 49 | 39 | 21 | 17 | 13 | 4 | 2 | 13 | 39 | 1486.405
[122 empty] | SUP | INDEMCON | Inland Demand (Total Consumption) | DIESEL | Memo: Transport Diesel | CONSUMPTION | (blank) | OIL | 809.864 | 785.628 | 746.055 | 687 | 677 | 618 | 572 | 551 | 559 | 667 | 594 | 667 | 696 | 596 | 525 | 476 | 438 | 404 | 375 | 270 | 214 | 205 | 185 | 147 | 162 | 160 | 160 | 155 | 191 | 196 | 13488.547
[122 empty] | SUP | INDEMCON | Inland Demand (Total Consumption) | GASDIES | Gas/Diesel Oil | CONSUMPTION | (blank) | OIL | 1095.412 | 1082.303 | 1030.057 | 957 | 966 | 908 | 869 | 845 | 849 | 938 | 861 | 923 | 975 | 858 | 777 | 734 | 684 | 624 | 599 | 487 | 424 | 407 | 416 | 378 | 404 | 445 | 701 | 859 | 1153 | 1012 | 23260.772
[122 empty] | SUP | INDEMCON | Inland Demand (Total Consumption) | HEATOIL | Memo: Heating and Other Gasoil | CONSUMPTION | (blank) | OIL | 285.548 | 296.675 | 284.002 | 270 | 289 | 290 | 297 | 294 | 290 | 271 | 267 | 256 | 279 | 262 | 252 | 258 | 246 | 220 | 224 | 217 | 210 | 202 | 231 | 231 | 242 | 285 | 541 | 704 | 962 | 816 | 9772.225
[122 empty] | SUP | INDEMCON | Inland Demand (Total Consumption) | HIGHSULF | Memo: Fuel Oil - High Sulphur | CONSUMPTION | (blank) | OIL | [6 empty] | 1 |  | 1 | 26 | 35 | 27 | 40 | 53 | 78 | 92 | 112 | 152 | 168 | 233 | 601 | 731 | 780 | 1064 | 890 | 1201 | 1012 | 1024 | 1156 | 1554 | 11031
[122 empty] | SUP | INDEMCON | Inland Demand (Total Consumption) | JETKERO | Kerosene Type Jet Fuel | CONSUMPTION | (blank) | OIL | 153.448 | 149.556 | 137.099 | 120 | 104 | 107 | 120 | 116 | 114 | 114 | 99 | 95 | 79 | 66 | 57 | 48 | 39 | 27 | 26 | 26 | 40 | 36 | 38 | 34 | 27 | 25 | 27 | 27 | 96 | 71 | 2218.103
[122 empty] | SUP | INDEMCON | Inland Demand (Total Consumption) | LOWSULF | Memo: Fuel Oil - Low Sulphur | CONSUMPTION | (blank) | OIL | 2.328 | 3.311 | 0.949 |  |  | 1 | 4 | 14 | 17 | [21 empty] | 42.588
[122 empty] | SUP | INDEMCON | Inland Demand (Total Consumption) | LPG | Liquefied Petroleum Gases | CONSUMPTION | (blank) | OIL | 75.381 | 85.442 | 92.808 | 91 | 90 | 93 | 84 | 72 | 53 | 46 | 44 | 48 | 53 | 59 | 56 | 55 | 52 | 47 | 48 | 47 | 39 | 44 | 38 | 35 | 34 | 52 | 60 | 59 | 76 | 81 | 1809.631
[122 empty] | SUP | INDEMCON | Inland Demand (Total Consumption) | LUBRIC | Lubricants | CONSUMPTION | (blank) | OIL | 27.805 | 27.899 | 21.7 | 34 | 24 | 15 | 21 | 22 | 19 | 14 | 15 | 25 | 26 | 26 | 26 | 24 | 22 | 20 | 20 | 21 | 21 | 24 | 21 | 23 | 23 | 24 | 26 | 22 | 25 | 39 | 699.404
[122 empty] | SUP | INDEMCON | Inland Demand (Total Consumption) | MOTORGAS | Motor Gasoline | CONSUMPTION | (blank) | OIL | 185.006 | 195.714 | 202.405 | 212 | 215 | 215 | 221 | 241 | 283 | 301 | 321 | 379 | 416 | 383 | 344 | 349 | 346 | 346 | 353 | 337 | 338 | 350 | 374 | 407 | 412 | 457 | 478 | 493 | 514 | 609 | 10277.125
[122 empty] | SUP | INDEMCON | Inland Demand (Total Consumption) | NATGASTJ | Natural Gas (Terajoules) | CONSUMPTION | (blank) | GAS | 51326.68 | 54383.891 | 46192.138 | 51790 | 51097 | 50318 | 55737 | 56343 | 59937 | 68007 | 57089 | 62015 | 63247 | 65436 | 63169 | 61983 | 62675 | 60080 | 58581 | 50706 | 46045 | 48054 | 49051 | 40248 | 46977 | 38471 | 52869 | 80260 | 111630 | 110725 | 1774442.709
[122 empty] | SUP | INDEMCON | Inland Demand (Total Consumption) | NONBIODIES | Gas/Diesel Oil excl. Bio | CONSUMPTION | (blank) | OIL | 1060.327 | 1049 | 1026.781 | 952 | 947 | 888 | 852 | 828 | 830 | 917 | 859 | 921 | 973 | 856 | 774 | 734 | 684 | 624 | 599 | 487 | 424 | 407 | 416 | 378 | 404 | 445 | 701 | 859 | 1153 | 1012 | 23060.108
[122 empty] | SUP | INDEMCON | Inland Demand (Total Consumption) | NONBIOGASO | Motor Gasoline excl. Bio | CONSUMPTION | (blank) | OIL | 173.591 | 182.497 | 190.045 | 199 | 203 | 205 | 211 | 231 | 271 | 288 | 317 | 379 | 416 | 381 | 344 | 349 | 346 | 346 | 353 | 337 | 338 | 350 | 374 | 407 | 412 | 457 | 478 | 493 | 514 | 609 | 10154.133
[122 empty] | SUP | INDEMCON | Inland Demand (Total Consumption) | NONBIOJETK | Kerosene Type Jet Fuel excl. Bio | CONSUMPTION | (blank) | OIL | 153.448 | 149.556 | 137.099 | 120 | 104 | 107 | 120 | 116 | 114 | 114 | 99 | 95 | 79 | 66 | 57 | 48 | 39 | 27 | 26 | 26 | 40 | 36 | 38 | 34 | 27 | 25 | 27 | 27 | 96 | 71 | 2218.103
[122 empty] | SUP | INDEMCON | Inland Demand (Total Consumption) | OPRODS | Non-specified Oil Products | CONSUMPTION | (blank) | OIL | 0.687 | 1.339 | 0.971 | 1 | 1 | 2 | 2 | 3 | 5 | 28 | 21 | 30 | 34 | 38 | 38 | 46 | 55 | 60 | 64 | 123 | 82 | 70 | 21 | 14 | 19 | 14 | 46 | 28 | 39 | 84 | 970.997
[122 empty] | SUP | INDEMCON | Inland Demand (Total Consumption) | OTHKERO | Other Kerosene | CONSUMPTION | (blank) | OIL | 0.007 | 0.101 | 0.09 | [16 empty] | 1 | 3 | 2 | 4 | 4 | 10 | 7 | 8 | 10 | 17 | 15 | 81.198
[122 empty] | SUP | INDEMCON | Inland Demand (Total Consumption) | PARWAX | Paraffin Waxes | CONSUMPTION | (blank) | OIL | 9.163 | 9.861 | 6.183 | 8 | 8 | 8 | 9 | 6 | 7 | 11 | 7 | 5 | 6 | 6 | 8 | 6 | 4 | 4 | 4 | 3 | 3 | [9 empty] | 138.207
[122 empty] | SUP | INDEMCON | Inland Demand (Total Consumption) | PETCOKE | Petroleum Coke | CONSUMPTION | (blank) | OIL | 0.001 | 0.147 | 1.339 | 4 | [5 empty] | 19 | 5 |  | 4 | 19 | 13 | 33 | 29 | 6 | [12 empty] | 133.487
[122 empty] | SUP | INDEMCON | Inland Demand (Total Consumption) | RESFUEL | Fuel Oil | CONSUMPTION | (blank) | OIL | 2.328 | 3.311 | 0.949 |  |  | 1 | 5 | 14 | 18 | 26 | 35 | 27 | 40 | 53 | 78 | 92 | 112 | 152 | 168 | 233 | 601 | 731 | 780 | 1064 | 890 | 1201 | 1012 | 1024 | 1156 | 1554 | 11073.588
[122 empty] | SUP | INDEMCON | Inland Demand (Total Consumption) | TOTPRODS | Total Products | CONSUMPTION | (blank) | OIL | 1605.356 | 1622.842 | 1554.433 | 1482 | 1489 | 1420 | 1408 | 1389 | 1419 | 1545 | 1462 | 1620 | 1715 | 1585 | 1460 | 1438 | 1397 | 1338 | 1321 | 1329 | 1609 | 1716 | 1733 | 1982 | 1838 | 2240 | 2364 | 2526 | 3091 | 3506 | 52204.631
[122 empty] | SUP | INDEMCON | Inland Demand (Total Consumption) | WHITESP | White Spirit & SBP | CONSUMPTION | (blank) | OIL | 1.177 | 1.129 | 1.033 | 1 | 1 | 1 | 1 | 1 | 1 | 1 | 1 | 2 | 2 | 3 | 3 | 3 | 2 | 2 | 3 | 3 | 2 | 3 | 2 | 2 | 2 | 2 | 2 | 2 | 2 | 2 | 55.339
[122 empty] | SUP | EINDEMCON | Gross inland deliveries for energy use | AVGAS | Aviation Gasoline | CONSUMPTION | (blank) | OIL | 0.1 | 0.134 | 0.141 | [27 empty] | 0.375
[122 empty] | SUP | EINDEMCON | Gross inland deliveries for energy use | BIODIESEL | Biodiesels | CONSUMPTION | (blank) | OIL | 35.085 | 33.303 | 3.276 | 5 | 19 | 20 | 17 | 17 | 19 | 21 | 2 | 2 | 2 | 2 | 3 | [15 empty] | 200.664
[122 empty] | SUP | EINDEMCON | Gross inland deliveries for energy use | BIOGASOL | Biogasoline | CONSUMPTION | (blank) | OIL | 11.415 | 13.217 | 12.36 | 13 | 12 | 10 | 10 | 10 | 12 | 13 | 4 |  |  | 2 | [16 empty] | 122.992
[122 empty] | SUP | EINDEMCON | Gross inland deliveries for energy use | DIESEL | Memo: Transport Diesel | CONSUMPTION | (blank) | OIL | 809.864 | 785.628 | 746.055 | 687 | 677 | 618 | 572 | 551 | 559 | 667 | 594 | 667 | 696 | 596 | 525 | 476 | 438 | 404 | 375 | 270 | 214 | 205 | 185 | 147 | 162 | 160 | 160 | 155 | 191 | 196 | 13488.547
[122 empty] | SUP | EINDEMCON | Gross inland deliveries for energy use | GASDIES | Gas/Diesel Oil | CONSUMPTION | (blank) | OIL | 1095.412 | 1082.303 | 1030.057 | 957 | 966 | 908 | 869 | 845 | 849 | 938 | 861 | 923 | 975 | 858 | 777 | 734 | 684 | 624 | 599 | 487 | 424 | 407 | 416 | 378 | 404 | 445 | 701 | 859 | 1153 | 1012 | 23260.772
[122 empty] | SUP | EINDEMCON | Gross inland deliveries for energy use | HEATOIL | Memo: Heating and Other Gasoil | CONSUMPTION | (blank) | OIL | 285.548 | 296.675 | 284.002 | 270 | 289 | 290 | 297 | 294 | 290 | 271 | 267 | 256 | 279 | 262 | 252 | 258 | 246 | 220 | 224 | 217 | 210 | 202 | 231 | 231 | 242 | 285 | 541 | 704 | 962 | 816 | 9772.225
[122 empty] | SUP | EINDEMCON | Gross inland deliveries for energy use | HIGHSULF | Memo: Fuel Oil - High Sulphur | CONSUMPTION | (blank) | OIL | [6 empty] | 1 |  | 1 | 26 | 35 | 27 | 40 | 53 | 78 | 92 | 112 | 152 | 168 | 233 | 601 | 731 | 780 | 1064 | 890 | 1201 | 1012 | 1024 | 1156 | 1554 | 11031
[122 empty] | SUP | EINDEMCON | Gross inland deliveries for energy use | JETKERO | Kerosene Type Jet Fuel | CONSUMPTION | (blank) | OIL | 153.448 | 149.556 | 137.099 | 120 | 104 | 107 | 120 | 116 | 114 | 114 | 99 | 95 | 79 | 66 | 57 | 48 | 39 | 27 | 26 | 26 | 40 | 36 | 38 | 34 | 27 | 25 | 27 | 27 | 96 | 71 | 2218.103
[122 empty] | SUP | EINDEMCON | Gross inland deliveries for energy use | LOWSULF | Memo: Fuel Oil - Low Sulphur | CONSUMPTION | (blank) | OIL | 2.328 | 3.311 | 0.949 |  |  | 1 | 4 | 14 | 17 | [21 empty] | 42.588
[122 empty] | SUP | EINDEMCON | Gross inland deliveries for energy use | LPG | Liquefied Petroleum Gases | CONSUMPTION | (blank) | OIL | 75.381 | 85.442 | 92.808 | 91 | 90 | 93 | 84 | 72 | 53 | 46 | 44 | 48 | 53 | 59 | 56 | 55 | 52 | 47 | 48 | 47 | 39 | 44 | 38 | 35 | 34 | 52 | 60 | 59 | 76 | 81 | 1809.631
[122 empty] | SUP | EINDEMCON | Gross inland deliveries for energy use | MOTORGAS | Motor Gasoline | CONSUMPTION | (blank) | OIL | 185.006 | 195.714 | 202.405 | 212 | 215 | 215 | 221 | 241 | 283 | 301 | 321 | 379 | 416 | 383 | 344 | 349 | 346 | 346 | 353 | 337 | 338 | 350 | 374 | 407 | 412 | 457 | 478 | 493 | 514 | 609 | 10277.125
[122 empty] | SUP | EINDEMCON | Gross inland deliveries for energy use | NONBIODIES | Gas/Diesel Oil excl. Bio | CONSUMPTION | (blank) | OIL | 1060.327 | 1049 | 1026.781 | 952 | 947 | 888 | 852 | 828 | 830 | 917 | 859 | 921 | 973 | 856 | 774 | 734 | 684 | 624 | 599 | 487 | 424 | 407 | 416 | 378 | 404 | 445 | 701 | 859 | 1153 | 1012 | 23060.108
[122 empty] | SUP | EINDEMCON | Gross inland deliveries for energy use | NONBIOGASO | Motor Gasoline excl. Bio | CONSUMPTION | (blank) | OIL | 173.591 | 182.497 | 190.045 | 199 | 203 | 205 | 211 | 231 | 271 | 288 | 317 | 379 | 416 | 381 | 344 | 349 | 346 | 346 | 353 | 337 | 338 | 350 | 374 | 407 | 412 | 457 | 478 | 493 | 514 | 609 | 10154.133
[122 empty] | SUP | EINDEMCON | Gross inland deliveries for energy use | NONBIOJETK | Kerosene Type Jet Fuel excl. Bio | CONSUMPTION | (blank) | OIL | 153.448 | 149.556 | 137.099 | 120 | 104 | 107 | 120 | 116 | 114 | 114 | 99 | 95 | 79 | 66 | 57 | 48 | 39 | 27 | 26 | 26 | 40 | 36 | 38 | 34 | 27 | 25 | 27 | 27 | 96 | 71 | 2218.103
[122 empty] | SUP | EINDEMCON | Gross inland deliveries for energy use | OPRODS | Non-specified Oil Products | CONSUMPTION | (blank) | OIL | 0.687 | 1.339 | 0.971 | 1 | 1 | 2 | 2 | 3 | 5 | 28 | 21 | 30 | 34 | 38 | 38 | 46 | 55 | 60 | 64 | 123 | 82 | 70 | 21 | 14 | 19 | 14 | 46 | 28 | 39 | 84 | 970.997
[122 empty] | SUP | EINDEMCON | Gross inland deliveries for energy use | OTHKERO | Other Kerosene | CONSUMPTION | (blank) | OIL | 0.007 | 0.101 | 0.09 | [16 empty] | 1 | 3 | 2 | 4 | 4 | 10 | 7 | 8 | 10 | 17 | 15 | 81.198
[122 empty] | SUP | EINDEMCON | Gross inland deliveries for energy use | PETCOKE | Petroleum Coke | CONSUMPTION | (blank) | OIL | 0.001 | 0.147 | 1.339 | 4 | [5 empty] | 19 | 5 |  | 4 | 19 | 13 | 33 | 29 | 6 | [12 empty] | 133.487
[122 empty] | SUP | EINDEMCON | Gross inland deliveries for energy use | RESFUEL | Fuel Oil | CONSUMPTION | (blank) | OIL | 2.328 | 3.311 | 0.949 |  |  | 1 | 5 | 14 | 18 | 26 | 35 | 27 | 40 | 53 | 78 | 92 | 112 | 152 | 168 | 233 | 601 | 731 | 780 | 1064 | 890 | 1201 | 1012 | 1024 | 1156 | 1554 | 11073.588
[122 empty] | SUP | EINDEMCON | Gross inland deliveries for energy use | TOTPRODS | Total Products | CONSUMPTION | (blank) | OIL | 1512.37 | 1518.047 | 1465.859 | 1385 | 1376 | 1326 | 1301 | 1291 | 1322 | 1472 | 1386 | 1502 | 1601 | 1476 | 1363 | 1357 | 1317 | 1262 | 1258 | 1254 | 1527 | 1640 | 1671 | 1936 | 1796 | 2201 | 2332 | 2500 | 3051 | 3426 | 49825.276
[122 empty] | SUP | INDPRODC | Indigenous Production | AMBHEAT | Ambient heat (TJ) | BALANCE | (blank) | REN | 42.5 | 42.5 | 42.5 | [27 empty] | 127.5
[122 empty] | ELC/HEAT | EBOILER | Used for Electric Boilers | ELECTR | Electricity | BALANCE | TOTAL | ELE | 1.465 | 1.727 | 1.717 | 2 | 2 | 2 | 4 | 3 | 2 | 2 | 1 | [9 empty] | 6 | 6 | 6 | 4 | 4 | 11 |  |  |  |  | 59.909
[122 empty] | ELC/HEAT | GELEPROD | Gross Electricity Production (GWh) | BIODIESEL | Biodiesels | BALANCE | TOTAL | ELE |  | 0.09 | [5 empty] | 1 | 1 | [21 empty] | 2.09
[122 empty] | ELC/HEAT | GELEPROD | Gross Electricity Production (GWh) | BIODIESEL | Biodiesels | BALANCE | MAINTOT | REN |  | 0.09 | [5 empty] | 0.75 | 1.214 | 0.271 | [20 empty] | 2.325
[122 empty] | ELC/HEAT | GELEPROD | Gross Electricity Production (GWh) | BIODIESEL | Biodiesels | BALANCE | MAINCHP | ELE |  | 0.09 | [5 empty] | 1 | 1 | [21 empty] | 2.09
[122 empty] | ELC/HEAT | GELEPROD | Gross Electricity Production (GWh) | BIODIESEL | Biodiesels | BALANCE | MAINCHP | REN |  | 0.09 | [5 empty] | 0.75 | 1.214 | 0.271 | [20 empty] | 2.325
[122 empty] | ELC/HEAT | GELEPROD | Gross Electricity Production (GWh) | BIOGASES | Biogases | BALANCE | TOTAL | ELE | 352.398 | 374.06 | 405.362 | 396 | 391 | 350 | 287 | 223 | 105 | 57 | 45 | 39 | 37 | 36 | 36 | 32 | 18 | 5 | [12 empty] | 3188.82
[122 empty] | ELC/HEAT | GELEPROD | Gross Electricity Production (GWh) | BIOGASES | Biogases | BALANCE | MAINTOT | REN | 208.99 | 224.058 | 259.208 | 249.353 | 240.269 | 214.961 | 182.55 | 134.106 | 60.119 | 20.037 | 8.568 | 8.371 | 8.796 | 8.58 | 10.122 | 6.1 | [14 empty] | 1844.188
[122 empty] | ELC/HEAT | GELEPROD | Gross Electricity Production (GWh) | BIOGASES | Biogases | BALANCE | MAINCHP | ELE | 208.99 | 224.058 | 259.208 | 249 | 240 | 215 | 183 | 134 | 60 | 17 | 9 | 8 | 9 | 9 | 10 | 6 | [14 empty] | 1841.256
[122 empty] | ELC/HEAT | GELEPROD | Gross Electricity Production (GWh) | BIOGASES | Biogases | BALANCE | MAINCHP | REN | 208.99 | 224.058 | 259.208 | 249.353 | 240.269 | 214.961 | 182.55 | 134.106 | 60.119 | 16.654 | 8.568 | 8.371 | 8.796 | 8.58 | 10.122 | 6.1 | [14 empty] | 1840.805
[122 empty] | ELC/HEAT | GELEPROD | Gross Electricity Production (GWh) | BIOGASES | Biogases | BALANCE | MAINELEC | ELE | [9 empty] | 3 | [20 empty] | 3
[122 empty] | ELC/HEAT | GELEPROD | Gross Electricity Production (GWh) | BIOGASES | Biogases | BALANCE | MAINELEC | REN | [9 empty] | 3.383 | [20 empty] | 3.383
[122 empty] | ELC/HEAT | GELEPROD | Gross Electricity Production (GWh) | BIOGASES | Biogases | BALANCE | AUTOTOT | REN | 143.408 | 150.002 | 146.154 | 147.542 | 151.442 | 135.064 | 104.036 | 89.27 | 45.239 | 36.653 | 35.476 | 31.245 | 27.827 | 27.375 | 26.083 | 25.748 | 17.887 | 5.107 | [12 empty] | 1345.558
[122 empty] | ELC/HEAT | GELEPROD | Gross Electricity Production (GWh) | BIOGASES | Biogases | BALANCE | AUTOELEC | ELE | [9 empty] | 3 | 3 | 2 | 1 |  | 1 |  | 18 | 5 | [12 empty] | 33
[122 empty] | ELC/HEAT | GELEPROD | Gross Electricity Production (GWh) | BIOGASES | Biogases | BALANCE | AUTOELEC | REN | [9 empty] | 2.528 | 2.625 | 2.349 | 0.733 | 0.044 | 0.658 |  | 17.887 | 5.107 | [12 empty] | 31.931
[122 empty] | ELC/HEAT | GELEPROD | Gross Electricity Production (GWh) | BIOGASES | Biogases | BALANCE | AUTOCHP | ELE | 143.408 | 150.002 | 146.154 | 147 | 151 | 135 | 104 | 89 | 45 | 34 | 33 | 29 | 27 | 27 | 25 | 26 | [14 empty] | 1311.564
[122 empty] | ELC/HEAT | GELEPROD | Gross Electricity Production (GWh) | BIOGASES | Biogases | BALANCE | AUTOCHP | REN | 143.408 | 150.002 | 146.154 | 147.542 | 151.442 | 135.064 | 104.036 | 89.27 | 45.239 | 34.125 | 32.851 | 28.896 | 27.094 | 27.331 | 25.425 | 25.748 | [14 empty] | 1313.627
[122 empty] | ELC/HEAT | GELEPROD | Gross Electricity Production (GWh) | BITCOAL | Other Bituminous Coal | BALANCE | TOTAL | ELE | 0.071 | 0.343 | 0.207 |  |  |  | 1 | 2 | 2 | 2 | 2 | 2 | 1 | [17 empty] | 12.621
[122 empty] | ELC/HEAT | GELEPROD | Gross Electricity Production (GWh) | BITCOAL | Other Bituminous Coal | BALANCE | MAINCHP | ELE | 0.071 | 0.343 | 0.207 |  |  |  | 1 | 2 | 2 | 2 | 2 | 2 | 1 | [17 empty] | 12.621
[122 empty] | ELC/HEAT | GELEPROD | Gross Electricity Production (GWh) | HYDRO | Hydro | BALANCE | TOTAL | ELE | 2107.554 | 2431.569 | 4380.62 | 2529.521 | 1860.355 | 1993.639 | 2912.008 | 3706.957 | 2886.968 | 3520.506 | 3457 | 3109 | 2733 | 2698 | 3326 | 3109 | 2266 | 2464 | 2833 | 2819 | 2757 | 4316 | 2953 | 1860 | 2937 | 3305 | 2876 | 2521 | 3275 | 4496 | 88439.697
[122 empty] | ELC/HEAT | GELEPROD | Gross Electricity Production (GWh) | HYDRO | Hydro | BALANCE | MAINTOT | ELE | 2105.543 | 2429.724 | 4376.951 | 2527.697 | 1858.185 | 1986.593 | 2908.984 | 3699.57 | 2878.122 | 3510.173 | 3449 | 3097 | 2722 | 2692 | 3316 | 3098 | 2258 | 2455 | 2825 | 2815 | 2754 | 4314 | 2952 | 1860 | 2937 | 3305 | 2876 | 2521 | 3275 | 4496 | 88298.542
[122 empty] | ELC/HEAT | GELEPROD | Gross Electricity Production (GWh) | HYDRO | Hydro | BALANCE | MAINTOT | REN | 2105.543 | 2429.724 | 4376.951 | 2527.697 | 1858.185 | 1986.593 | 2908.984 | 3699.57 | 2878.122 | 3510.173 | 3449.052 | 3097.383 | 2722.312 | 2692.492 | 3315.524 | 3098.396 | 2257.857 | 2455.024 | 2824.64 | 2814.948 | 2754.453 | 4314.294 | 2952.311 | 1860.301 | 2936.769 | 3305.45 | 2875.7 | 2521 | 3275 | 4495.9 | 88300.348
[122 empty] | ELC/HEAT | GELEPROD | Gross Electricity Production (GWh) | HYDRO | Hydro | BALANCE | MAINELEC | ELE | 2105.543 | 2429.724 | 4376.951 | 2527.697 | 1858.185 | 1986.593 | 2908.984 | 3699.57 | 2878.122 | 3510.173 | 3449 | 3097 | 2722 | 2692 | 3316 | 3098 | 2258 | 2455 | 2825 | 2815 | 2754 | 4314 | 2952 | 1860 | 2937 | 3305 | 2876 | 2521 | 3275 | 4496 | 88298.542
[122 empty] | ELC/HEAT | GELEPROD | Gross Electricity Production (GWh) | HYDRO | Hydro | BALANCE | MAINELEC | REN | 2105.543 | 2429.724 | 4376.951 | 2527.697 | 1858.185 | 1986.593 | 2908.984 | 3699.57 | 2878.122 | 3510.173 | 3449.052 | 3097.383 | 2722.312 | 2692.492 | 3315.524 | 3098.396 | 2257.857 | 2455.024 | 2824.64 | 2814.948 | 2754.453 | 4314.294 | 2952.311 | 1860.301 | 2936.769 | 3305.45 | 2875.7 | 2521 | 3275 | 4495.9 | 88300.348
[122 empty] | ELC/HEAT | GELEPROD | Gross Electricity Production (GWh) | HYDRO | Hydro | BALANCE | AUTOTOT | ELE | 2.011 | 1.845 | 3.669 | 1.824 | 2.17 | 7.046 | 3.024 | 7.387 | 8.846 | 10.333 | 8 | 12 | 11 | 6 | 10 | 11 | 8 | 9 | 8 | 4 | 3 | 2 | 1 | [7 empty] | 141.155
[122 empty] | ELC/HEAT | GELEPROD | Gross Electricity Production (GWh) | HYDRO | Hydro | BALANCE | AUTOTOT | REN | 2.011 | 1.845 | 3.669 | 1.824 | 2.17 | 7.046 | 3.024 | 7.387 | 8.846 | 10.333 | 8.05 | 11.655 | 11.083 | 5.832 | 9.765 | 10.979 | 8.335 | 8.58 | 8.465 | 4.209 | 2.732 | 1.873 | 0.747 | 0.114 | 0.003 | [5 empty] | 140.577
[122 empty] | ELC/HEAT | GELEPROD | Gross Electricity Production (GWh) | HYDRO | Hydro | BALANCE | AUTOELEC | ELE | 2.011 | 1.845 | 3.669 | 1.824 | 2.17 | 7.046 | 3.024 | 7.387 | 8.846 | 10.333 | 8 | 12 | 11 | 6 | 10 | 11 | 8 | 9 | 8 | 4 | 3 | 2 | 1 | [7 empty] | 141.155
[122 empty] | ELC/HEAT | GELEPROD | Gross Electricity Production (GWh) | HYDRO | Hydro | BALANCE | AUTOELEC | REN | 2.011 | 1.845 | 3.669 | 1.824 | 2.17 | 7.046 | 3.024 | 7.387 | 8.846 | 10.333 | 8.05 | 11.655 | 11.083 | 5.832 | 9.765 | 10.979 | 8.335 | 8.58 | 8.465 | 4.209 | 2.732 | 1.873 | 0.747 | 0.114 | 0.003 | [5 empty] | 140.577
[122 empty] | ELC/HEAT | GELEPROD | Gross Electricity Production (GWh) | SOLARPV | Solar Photovoltaics | BALANCE | MAINTOT | REN | 0.225 | 0.137 | [28 empty] | 0.362
[122 empty] | ELC/HEAT | GELEPROD | Gross Electricity Production (GWh) | SOLARPV | Solar Photovoltaics | BALANCE | MAINELEC | REN | 0.225 | 0.137 | [28 empty] | 0.362
[122 empty] | ELC/HEAT | GELEPROD | Gross Electricity Production (GWh) | SOLARPV | Solar Photovoltaics | BALANCE | AUTOTOT | REN | 2.912 | 1.136 | 0.44 | 0.382 | 0.235 | 0.099 | 0.067 | 0.01 | [22 empty] | 5.281
[122 empty] | ELC/HEAT | GELEPROD | Gross Electricity Production (GWh) | SOLARPV | Solar Photovoltaics | BALANCE | AUTOELEC | REN | 2.912 | 1.136 | 0.44 | 0.382 | 0.235 | 0.099 | 0.067 | 0.01 | [22 empty] | 5.281
[122 empty] | ELC/HEAT | GELEPROD | Gross Electricity Production (GWh) | WIND | Wind | BALANCE | TOTAL | ELE | 153.999 | 122.038 | 150 | 127.889 | 147.135 | 139.712 | 120.055 | 114.266 | 70.894 | 49.057 | 50 | 59 | 53 | 46 | 47 | 49 | 48 | 11 | 3 | 4 | 2 | 2 | 2 | 1 | [6 empty] | 1572.045
[122 empty] | ELC/HEAT | GELEPROD | Gross Electricity Production (GWh) | WIND | Wind | BALANCE | MAINTOT | ELE | 151.754 | 120.826 | 147.577 | 125.953 | 144.649 | 137.413 | 119.115 | 114.166 | 70.808 | 44.17 | 46 | 57 | 53 | 46 | 47 | 47 | 47 | 11 | 3 | 4 | 2 | 2 | 2 | 1 | [6 empty] | 1544.431
[122 empty] | ELC/HEAT | GELEPROD | Gross Electricity Production (GWh) | WIND | Wind | BALANCE | MAINTOT | REN | 151.754 | 120.826 | 147.577 | 125.953 | 144.649 | 137.413 | 119.115 | 114.166 | 70.808 | 44.17 | 45.919 | 57.344 | 52.619 | 45.97 | 46.605 | 46.862 | 46.988 | 11.162 | 3.197 | 4.417 | 2.135 | 1.768 | 1.556 | 1.386 | 0.425 | 0.018 |  |  |  |  | 1544.802
[122 empty] | ELC/HEAT | GELEPROD | Gross Electricity Production (GWh) | WIND | Wind | BALANCE | MAINELEC | ELE | 151.754 | 120.826 | 147.577 | 125.953 | 144.649 | 137.413 | 119.115 | 114.166 | 70.808 | 44.17 | 46 | 57 | 53 | 46 | 47 | 47 | 47 | 11 | 3 | 4 | 2 | 2 | 2 | 1 | [6 empty] | 1544.431
[122 empty] | ELC/HEAT | GELEPROD | Gross Electricity Production (GWh) | WIND | Wind | BALANCE | MAINELEC | REN | 151.754 | 120.826 | 147.577 | 125.953 | 144.649 | 137.413 | 119.115 | 114.166 | 70.808 | 44.17 | 45.919 | 57.344 | 52.619 | 45.97 | 46.605 | 46.862 | 46.988 | 11.162 | 3.197 | 4.417 | 2.135 | 1.768 | 1.556 | 1.386 | 0.425 | 0.018 |  |  |  |  | 1544.802
[122 empty] | ELC/HEAT | GELEPROD | Gross Electricity Production (GWh) | WIND | Wind | BALANCE | AUTOTOT | ELE | 2.245 | 1.212 | 2.423 | 1.936 | 2.486 | 2.299 | 0.94 | 0.1 | 0.086 | 4.887 | 4 | 2 |  |  |  | 2 | 1 | [13 empty] | 27.614
[122 empty] | ELC/HEAT | GELEPROD | Gross Electricity Production (GWh) | WIND | Wind | BALANCE | AUTOTOT | REN | 2.245 | 1.212 | 2.423 | 1.936 | 2.486 | 2.299 | 0.94 | 0.1 | 0.086 | 4.887 | 4.17 | 1.756 | 0.31 | 0.242 | 0.249 | 2.285 | 1.458 | 0.08 | 0.236 | [11 empty] | 29.4
[122 empty] | ELC/HEAT | GELEPROD | Gross Electricity Production (GWh) | WIND | Wind | BALANCE | AUTOELEC | ELE | 2.245 | 1.212 | 2.423 | 1.936 | 2.486 | 2.299 | 0.94 | 0.1 | 0.086 | 4.887 | 4 | 2 |  |  |  | 2 | 1 | [13 empty] | 27.614
[122 empty] | ELC/HEAT | GELEPROD | Gross Electricity Production (GWh) | WIND | Wind | BALANCE | AUTOELEC | REN | 2.245 | 1.212 | 2.423 | 1.936 | 2.486 | 2.299 | 0.94 | 0.1 | 0.086 | 4.887 | 4.17 | 1.756 | 0.31 | 0.242 | 0.249 | 2.285 | 1.458 | 0.08 | 0.236 | [11 empty] | 29.4
[122 empty] | ELC/HEAT | GELEPROD | Gross Electricity Production (GWh) | COMBFUEL | Combustible Fuels | BALANCE | TOTAL | ELE | 4173.695 | 4169.995 | 3000.129 | 3767 | 3526 | 3006 | 3177 | 2346 | 3136 | 3058 | 2062 | 2106 | 1985 | 2147 | 1533 | 1531 | 1661 | 1500 | 1444 | 1313 | 1350 | 1479 | 1551 | 1265 | 1042 | 1135 | 1048 | 1313 | 2369 | 2152 | 65345.819
[122 empty] | ELC/HEAT | GELEPROD | Gross Electricity Production (GWh) | COMBFUEL | Combustible Fuels | BALANCE | MAINTOT | ELE | 3993.684 | 3984.318 | 2812.405 | 3560 | 3273 | 2760 | 2926 | 2170 | 3057 | 2990 | 1999 | 2045 | 1918 | 2072 | 1454 | 1451 | 1590 | 1454 | 1405 | 1279 | 1303 | 1410 | 1469 | 1175 | 966 | 1103 | 1006 | 1241 | 2283 | 2043 | 62192.407
[122 empty] | ELC/HEAT | GELEPROD | Gross Electricity Production (GWh) | COMBFUEL | Combustible Fuels | BALANCE | MAINCHP | ELE | 3993.684 | 3984.318 | 2812.405 | 3560 | 3273 | 2758 | 2919 | 2164 | 3054 | 2985 | 1999 | 2045 | 1918 | 2072 | 1454 | 1451 | 1590 | 1454 | 1405 | 1279 | 1303 | 1410 | 1469 | 1175 | 966 | 1103 | 1006 | 1241 | 2283 | 2043 | 62169.407
[122 empty] | ELC/HEAT | GELEPROD | Gross Electricity Production (GWh) | COMBFUEL | Combustible Fuels | BALANCE | MAINELEC | ELE | [5 empty] | 2 | 7 | 6 | 3 | 5 | [20 empty] | 23
[122 empty] | ELC/HEAT | GELEPROD | Gross Electricity Production (GWh) | COMBFUEL | Combustible Fuels | BALANCE | AUTOTOT | ELE | 180.011 | 185.677 | 187.724 | 207 | 253 | 246 | 251 | 176 | 79 | 68 | 63 | 61 | 67 | 75 | 79 | 80 | 71 | 46 | 39 | 34 | 47 | 69 | 82 | 90 | 76 | 32 | 42 | 72 | 86 | 109 | 3153.412
[122 empty] | ELC/HEAT | GELEPROD | Gross Electricity Production (GWh) | COMBFUEL | Combustible Fuels | BALANCE | AUTOELEC | ELE | [9 empty] | 3 | 3 | 2 | 1 |  | 1 |  | 18 | 5 | [12 empty] | 33
[122 empty] | ELC/HEAT | GELEPROD | Gross Electricity Production (GWh) | COMBFUEL | Combustible Fuels | BALANCE | AUTOCHP | ELE | 180.011 | 185.677 | 187.724 | 207 | 253 | 246 | 251 | 176 | 79 | 65 | 60 | 59 | 66 | 75 | 78 | 80 | 53 | 41 | 39 | 34 | 47 | 69 | 82 | 90 | 76 | 32 | 42 | 72 | 86 | 109 | 3120.412
[122 empty] | ELC/HEAT | GELEPROD | Gross Electricity Production (GWh) | OTHER | Other Sources | BALANCE | TOTAL | ELE | [20 empty] | 1 | [9 empty] | 1
[122 empty] | ELC/HEAT | GELEPROD | Gross Electricity Production (GWh) | OTHER | Other Sources | BALANCE | AUTOTOT | ELE | [20 empty] | 1 | [9 empty] | 1
[122 empty] | ELC/HEAT | GELEPROD | Gross Electricity Production (GWh) | OTHER | Other Sources | BALANCE | AUTOELEC | ELE | [20 empty] | 1 | [9 empty] | 1
[122 empty] | ELC/HEAT | GELEPROD | Gross Electricity Production (GWh) | ELECTR | Electricity | BALANCE | TOTAL | ELE | 6438.385 | 6724.875 | 7531.189 | 6424.41 | 5533.49 | 5139.351 | 6209.063 | 6167.223 | 6093.862 | 6627.563 | 5569 | 5274 | 4771 | 4891 | 4906 | 4689 | 3975 | 3975 | 4280 | 4136 | 4110 | 5797 | 4506 | 3126 | 3979 | 4440 | 3924 | 3834 | 5644 | 6648 | 155363.411
[122 empty] | ELC/HEAT | GELEPROD | Gross Electricity Production (GWh) | ELECTR | Electricity | BALANCE | MAINTOT | ELE | 6251.206 | 6535.005 | 7336.933 | 6213.65 | 5275.834 | 4884.006 | 5954.099 | 5983.736 | 6005.93 | 6544.343 | 5494 | 5199 | 4693 | 4810 | 4817 | 4596 | 3895 | 3920 | 4233 | 4098 | 4059 | 5726 | 4423 | 3036 | 3903 | 4408 | 3882 | 3762 | 5558 | 6539 | 152035.742
[122 empty] | ELC/HEAT | GELEPROD | Gross Electricity Production (GWh) | ELECTR | Electricity | BALANCE | MAINCHP | ELE | 3993.684 | 3984.318 | 2812.405 | 3560 | 3273 | 2758 | 2919 | 2164 | 3054 | 2985 | 1999 | 2045 | 1918 | 2072 | 1454 | 1451 | 1590 | 1454 | 1405 | 1279 | 1303 | 1410 | 1469 | 1175 | 966 | 1103 | 1006 | 1241 | 2283 | 2043 | 62169.407
[122 empty] | ELC/HEAT | GELEPROD | Gross Electricity Production (GWh) | ELECTR | Electricity | BALANCE | MAINELEC | ELE | 2257.522 | 2550.687 | 4524.528 | 2653.65 | 2002.834 | 2126.006 | 3035.099 | 3819.736 | 2951.93 | 3559.343 | 3495 | 3154 | 2775 | 2738 | 3363 | 3145 | 2305 | 2466 | 2828 | 2819 | 2756 | 4316 | 2954 | 1861 | 2937 | 3305 | 2876 | 2521 | 3275 | 4496 | 89866.335
[122 empty] | ELC/HEAT | GELEPROD | Gross Electricity Production (GWh) | ELECTR | Electricity | BALANCE | AUTOTOT | ELE | 187.179 | 189.87 | 194.256 | 210.76 | 257.656 | 255.345 | 254.964 | 183.487 | 87.932 | 83.22 | 75 | 75 | 78 | 81 | 89 | 93 | 80 | 55 | 47 | 38 | 51 | 71 | 83 | 90 | 76 | 32 | 42 | 72 | 86 | 109 | 3327.669
[122 empty] | ELC/HEAT | GELEPROD | Gross Electricity Production (GWh) | ELECTR | Electricity | BALANCE | AUTOELEC | ELE | 7.168 | 4.193 | 6.532 | 3.76 | 4.656 | 9.345 | 3.964 | 7.487 | 8.932 | 18.22 | 15 | 16 | 12 | 6 | 11 | 13 | 27 | 14 | 8 | 4 | 4 | 2 | 1 | [7 empty] | 207.257
[122 empty] | ELC/HEAT | GELEPROD | Gross Electricity Production (GWh) | ELECTR | Electricity | BALANCE | AUTOCHP | ELE | 180.011 | 185.677 | 187.724 | 207 | 253 | 246 | 251 | 176 | 79 | 65 | 60 | 59 | 66 | 75 | 78 | 80 | 53 | 41 | 39 | 34 | 47 | 69 | 82 | 90 | 76 | 32 | 42 | 72 | 86 | 109 | 3120.412
[122 empty] | ELC/HEAT | GELEPROD | Gross Electricity Production (GWh) | GASDIES | Gas/Diesel Oil | BALANCE | TOTAL | ELE | 0.304 | 0.316 | 0.476 |  | 1 |  | 1 | [12 empty] | 5 | [10 empty] | 8.096
[122 empty] | ELC/HEAT | GELEPROD | Gross Electricity Production (GWh) | GASDIES | Gas/Diesel Oil | BALANCE | MAINCHP | ELE | 0.304 | 0.316 | 0.476 |  | 1 |  | 1 | [12 empty] | 5 | [10 empty] | 8.096
[122 empty] | ELC/HEAT | GELEPROD | Gross Electricity Production (GWh) | NATGAS | Natural Gas | BALANCE | TOTAL | ELE | 3245.89 | 3218.697 | 2068.806 | 2944 | 2756 | 2337 | 2670 | 2055 | 3014 | 2988 | 2007 | 2058 | 1925 | 2100 | 1486 | 1433 | 1533 | 1313 | 1304 | 1128 | 955 | 1075 | 1246 | 524 | 526 | 312 | 560 | 1146 | 1811 | 1733 | 53472.393
[122 empty] | ELC/HEAT | GELEPROD | Gross Electricity Production (GWh) | NATGAS | Natural Gas | BALANCE | MAINCHP | ELE | 3219.814 | 3193.644 | 2037.888 | 2902 | 2719 | 2290 | 2589 | 2000 | 2983 | 2957 | 1980 | 2028 | 1887 | 2053 | 1434 | 1381 | 1483 | 1275 | 1268 | 1105 | 935 | 1054 | 1224 | 508 | 500 | 290 | 529 | 1089 | 1752 | 1656 | 52322.346
[122 empty] | ELC/HEAT | GELEPROD | Gross Electricity Production (GWh) | NATGAS | Natural Gas | BALANCE | AUTOCHP | ELE | 26.076 | 25.053 | 30.918 | 42 | 37 | 47 | 81 | 55 | 31 | 31 | 27 | 30 | 38 | 47 | 52 | 52 | 50 | 38 | 36 | 23 | 20 | 21 | 22 | 16 | 26 | 22 | 31 | 57 | 59 | 77 | 1150.047
[122 empty] | ELC/HEAT | GELEPROD | Gross Electricity Production (GWh) | OPRODS | Non-specified Oil Products | BALANCE | TOTAL | ELE | [18 empty] | 1 | 13 | 1 | [9 empty] | 15
[122 empty] | ELC/HEAT | GELEPROD | Gross Electricity Production (GWh) | OPRODS | Non-specified Oil Products | BALANCE | MAINCHP | ELE | [18 empty] | 1 | 11 | 1 | [9 empty] | 13
[122 empty] | ELC/HEAT | GELEPROD | Gross Electricity Production (GWh) | OPRODS | Non-specified Oil Products | BALANCE | AUTOCHP | ELE | [19 empty] | 2 | [10 empty] | 2
[122 empty] | ELC/HEAT | GELEPROD | Gross Electricity Production (GWh) | PEAT | Peat | BALANCE | TOTAL | ELE | 0.01 | 6.924 |  |  |  |  | 2 | [9 empty] | 22 | 38 | 42 | 78 | 37 | 99 | 104 | 97 | 98 | 78 | 79 | 70 | 59 | 62 | 971.934
[122 empty] | ELC/HEAT | GELEPROD | Gross Electricity Production (GWh) | PEAT | Peat | BALANCE | MAINCHP | ELE | 0.01 | 6.924 |  |  |  |  | 2 | [9 empty] | 22 | 38 | 41 | 72 | 34 | 93 | 95 | 88 | 90 | 70 | 71 | 59 | 52 | 50 | 883.934
[122 empty] | ELC/HEAT | GELEPROD | Gross Electricity Production (GWh) | PEAT | Peat | BALANCE | AUTOCHP | ELE | [18 empty] | 1 | 6 | 3 | 6 | 9 | 9 | 8 | 8 | 8 | 11 | 7 | 12 | 88
[122 empty] | ELC/HEAT | GELEPROD | Gross Electricity Production (GWh) | RESFUEL | Fuel Oil | BALANCE | TOTAL | ELE | [6 empty] | 1 | 1 | 1 | 2 | 4 | 2 | 17 | 5 | 6 | 60 | 82 | 139 | 94 | 89 | 357 | 305 | 201 | 644 | 418 | 745 | 409 | 97 | 499 | 357 | 4535
[122 empty] | ELC/HEAT | GELEPROD | Gross Electricity Production (GWh) | RESFUEL | Fuel Oil | BALANCE | MAINCHP | ELE | [6 empty] | 1 | 1 | 1 | 2 | 4 | 2 | 17 | 5 | 6 | 60 | 81 | 138 | 93 | 86 | 333 | 263 | 150 | 579 | 376 | 743 | 406 | 93 | 479 | 337 | 4256
[122 empty] | ELC/HEAT | GELEPROD | Gross Electricity Production (GWh) | RESFUEL | Fuel Oil | BALANCE | AUTOCHP | ELE | [16 empty] | 1 | 1 | 1 | 3 | 24 | 42 | 51 | 65 | 42 | 2 | 3 | 4 | 20 | 20 | 279
[122 empty] | ELC/HEAT | GELEPROD | Gross Electricity Production (GWh) | SBIOFUELS | Solid biofuels | BALANCE | TOTAL | ELE | 575.022 | 569.565 | 525.278 | 427 | 378 | 319 | 215 | 64 | 13 | 9 | 4 | 5 | 5 | 6 | 5 | 6 | 6 | 5 | 3 | [11 empty] | 3139.865
[122 empty] | ELC/HEAT | GELEPROD | Gross Electricity Production (GWh) | SBIOFUELS | Solid biofuels | BALANCE | MAINTOT | REN | 564.495 | 558.943 | 514.626 | 408.614 | 313.272 | 254.724 | 148.928 | 32.061 | 9.863 | 8.409 | 3.832 | 5.017 | 3.99 | 5.315 | 4.317 | 3.906 | 4.022 | 2.563 | 1.592 | [11 empty] | 2848.489
[122 empty] | ELC/HEAT | GELEPROD | Gross Electricity Production (GWh) | SBIOFUELS | Solid biofuels | BALANCE | MAINCHP | ELE | 564.495 | 558.943 | 514.626 | 409 | 313 | 253 | 142 | 26 | 7 | 7 | 4 | 5 | 4 | 5 | 4 | 4 | 4 | 3 | 2 | [11 empty] | 2830.064
[122 empty] | ELC/HEAT | GELEPROD | Gross Electricity Production (GWh) | SBIOFUELS | Solid biofuels | BALANCE | MAINCHP | REN | 564.495 | 558.943 | 514.626 | 408.614 | 313.272 | 252.764 | 142.178 | 26.433 | 6.8 | 6.617 | 3.832 | 5.017 | 3.99 | 5.315 | 4.317 | 3.906 | 4.022 | 2.563 | 1.592 | [11 empty] | 2829.296
[122 empty] | ELC/HEAT | GELEPROD | Gross Electricity Production (GWh) | SBIOFUELS | Solid biofuels | BALANCE | MAINELEC | ELE | [5 empty] | 2 | 7 | 6 | 3 | 2 | [20 empty] | 20
[122 empty] | ELC/HEAT | GELEPROD | Gross Electricity Production (GWh) | SBIOFUELS | Solid biofuels | BALANCE | MAINELEC | REN | [5 empty] | 1.96 | 6.75 | 5.628 | 3.063 | 1.792 | [20 empty] | 19.193
[122 empty] | ELC/HEAT | GELEPROD | Gross Electricity Production (GWh) | SBIOFUELS | Solid biofuels | BALANCE | AUTOTOT | REN | 10.527 | 10.622 | 10.652 | 18.285 | 64.512 | 64.212 | 65.787 | 32.349 | 2.965 |  |  | 0.147 | 0.915 | 1.308 | 1.289 | 1.964 | 2 | 2 | 1 | [11 empty] | 290.534
[122 empty] | ELC/HEAT | GELEPROD | Gross Electricity Production (GWh) | SBIOFUELS | Solid biofuels | BALANCE | AUTOCHP | ELE | 10.527 | 10.622 | 10.652 | 18 | 65 | 64 | 66 | 32 | 3 |  |  |  | 1 | 1 | 1 | 2 | 2 | 2 | 1 | [11 empty] | 289.801
[122 empty] | ELC/HEAT | GELEPROD | Gross Electricity Production (GWh) | SBIOFUELS | Solid biofuels | BALANCE | AUTOCHP | REN | 10.527 | 10.622 | 10.652 | 18.285 | 64.512 | 64.212 | 65.787 | 32.349 | 2.965 |  |  | 0.147 | 0.915 | 1.308 | 1.289 | 1.964 | 2 | 2 | 1 | [11 empty] | 290.534
[122 empty] | ELC/HEAT | GELEPROD | Gross Electricity Production (GWh) | SOLAR | Solar | BALANCE | TOTAL | ELE | 3.137 | 1.273 | 0.44 | [27 empty] | 4.85
[122 empty] | ELC/HEAT | GELEPROD | Gross Electricity Production (GWh) | SOLAR | Solar | BALANCE | MAINTOT | ELE | 0.225 | 0.137 | [28 empty] | 0.362
[122 empty] | ELC/HEAT | GELEPROD | Gross Electricity Production (GWh) | SOLAR | Solar | BALANCE | MAINELEC | ELE | 0.225 | 0.137 | [28 empty] | 0.362
[122 empty] | ELC/HEAT | GELEPROD | Gross Electricity Production (GWh) | SOLAR | Solar | BALANCE | AUTOTOT | ELE | 2.912 | 1.136 | 0.44 | [27 empty] | 4.488
[122 empty] | ELC/HEAT | GELEPROD | Gross Electricity Production (GWh) | SOLAR | Solar | BALANCE | AUTOELEC | ELE | 2.912 | 1.136 | 0.44 | [27 empty] | 4.488
[122 empty] | ELC/HEAT | GELEPROD | Gross Electricity Production (GWh) | HYDPURE | Pure hydro (with no pumping) | BALANCE | MAINTOT | REN | 2105.543 | 2429.724 | 4376.951 | 2527.697 | 1858.185 | 1986.593 | 2908.984 | 3699.57 | 2878.122 | 3510.173 | 3449.052 | 3097.383 | 2722.312 | 2692.492 | 3315.524 | 3098.396 | 2257.857 | 2455.024 | 2824.64 | 2814.948 | 2754.453 | 4314.294 | 2952.311 | 1860.301 | 2936.769 | 3305.45 | 2875.7 | 2521 | 3275 | 4495.9 | 88300.348
[122 empty] | ELC/HEAT | GELEPROD | Gross Electricity Production (GWh) | HYDPURE | Pure hydro (with no pumping) | BALANCE | MAINELEC | REN | 2105.543 | 2429.724 | 4376.951 | 2527.697 | 1858.185 | 1986.593 | 2908.984 | 3699.57 | 2878.122 | 3510.173 | 3449.052 | 3097.383 | 2722.312 | 2692.492 | 3315.524 | 3098.396 | 2257.857 | 2455.024 | 2824.64 | 2814.948 | 2754.453 | 4314.294 | 2952.311 | 1860.301 | 2936.769 | 3305.45 | 2875.7 | 2521 | 3275 | 4495.9 | 88300.348
[122 empty] | ELC/HEAT | GELEPROD | Gross Electricity Production (GWh) | HYDPURE | Pure hydro (with no pumping) | BALANCE | AUTOTOT | REN | 2.011 | 1.845 | 3.669 | 1.824 | 2.17 | 7.046 | 3.024 | 7.387 | 8.846 | 10.333 | 8.05 | 11.655 | 11.083 | 5.832 | 9.765 | 10.979 | 8.335 | 8.58 | 8.465 | 4.209 | 2.732 | 1.873 | 0.747 | 0.114 | 0.003 | [5 empty] | 140.577
[122 empty] | ELC/HEAT | GELEPROD | Gross Electricity Production (GWh) | HYDPURE | Pure hydro (with no pumping) | BALANCE | AUTOELEC | REN | 2.011 | 1.845 | 3.669 | 1.824 | 2.17 | 7.046 | 3.024 | 7.387 | 8.846 | 10.333 | 8.05 | 11.655 | 11.083 | 5.832 | 9.765 | 10.979 | 8.335 | 8.58 | 8.465 | 4.209 | 2.732 | 1.873 | 0.747 | 0.114 | 0.003 | [5 empty] | 140.577
[122 empty] | ELC/HEAT | GELEPROD | Gross Electricity Production (GWh) | HYDSRRP | run-of-river | BALANCE | MAINTOT | REN | 2105.543 | 2429.724 | 4376.951 | 2527.697 | 1858.185 | 1986.593 | 2908.984 | 3699.57 | 2878.122 | 3510.173 | 3449.052 | 3097.383 | 2722.312 | 2692.492 | 3315.524 | 3098.396 | 2257.857 | 2455.024 | 2824.64 | 2814.948 | 2754.453 | 4314.294 | 2952.311 | 1860.301 | 2936.769 | 3305.45 | 2875.7 | 2521 | 3275 | 4495.9 | 88300.348
[122 empty] | ELC/HEAT | GELEPROD | Gross Electricity Production (GWh) | HYDSRRP | run-of-river | BALANCE | MAINELEC | REN | 2105.543 | 2429.724 | 4376.951 | 2527.697 | 1858.185 | 1986.593 | 2908.984 | 3699.57 | 2878.122 | 3510.173 | 3449.052 | 3097.383 | 2722.312 | 2692.492 | 3315.524 | 3098.396 | 2257.857 | 2455.024 | 2824.64 | 2814.948 | 2754.453 | 4314.294 | 2952.311 | 1860.301 | 2936.769 | 3305.45 | 2875.7 | 2521 | 3275 | 4495.9 | 88300.348
[122 empty] | ELC/HEAT | GELEPROD | Gross Electricity Production (GWh) | ONWIND | Onshore wind | BALANCE | MAINTOT | REN | 151.754 | 120.826 | 147.577 | 125.953 | 144.649 | 137.413 | 119.115 | 114.166 | 70.808 | 44.17 | 45.919 | 57.344 | 52.619 | 45.97 | 46.605 | 46.862 | 46.988 | 11.162 | 3.197 | 4.417 | 2.135 | 1.768 | 1.556 | 1.386 | 0.425 | 0.018 |  |  |  |  | 1544.802
[122 empty] | ELC/HEAT | GELEPROD | Gross Electricity Production (GWh) | ONWIND | Onshore wind | BALANCE | MAINELEC | REN | 151.754 | 120.826 | 147.577 | 125.953 | 144.649 | 137.413 | 119.115 | 114.166 | 70.808 | 44.17 | 45.919 | 57.344 | 52.619 | 45.97 | 46.605 | 46.862 | 46.988 | 11.162 | 3.197 | 4.417 | 2.135 | 1.768 | 1.556 | 1.386 | 0.425 | 0.018 |  |  |  |  | 1544.802
[122 empty] | ELC/HEAT | GELEPROD | Gross Electricity Production (GWh) | ONWIND | Onshore wind | BALANCE | AUTOTOT | REN | 2.245 | 1.212 | 2.423 | 1.936 | 2.486 | 2.299 | 0.94 | 0.1 | 0.086 | 4.887 | 4.17 | 1.756 | 0.31 | 0.242 | 0.249 | 2.285 | 1.458 | 0.08 | 0.236 | [11 empty] | 29.4
[122 empty] | ELC/HEAT | GELEPROD | Gross Electricity Production (GWh) | ONWIND | Onshore wind | BALANCE | AUTOELEC | REN | 2.245 | 1.212 | 2.423 | 1.936 | 2.486 | 2.299 | 0.94 | 0.1 | 0.086 | 4.887 | 4.17 | 1.756 | 0.31 | 0.242 | 0.249 | 2.285 | 1.458 | 0.08 | 0.236 | [11 empty] | 29.4
[122 empty] | ELC/HEAT | GELEPROD | Gross Electricity Production (GWh) | PV20 | PV < 20 kW | BALANCE | MAINTOT | REN | 0.225 | 0.137 | [28 empty] | 0.362
[122 empty] | ELC/HEAT | GELEPROD | Gross Electricity Production (GWh) | PV20 | PV < 20 kW | BALANCE | MAINELEC | REN | 0.225 | 0.137 | [28 empty] | 0.362
[122 empty] | ELC/HEAT | GELEPROD | Gross Electricity Production (GWh) | PV20 | PV < 20 kW | BALANCE | AUTOTOT | REN | 2.912 | 1.136 | 0.44 | 0.382 | 0.235 | 0.099 | 0.067 | 0.01 | [22 empty] | 5.281
[122 empty] | ELC/HEAT | GELEPROD | Gross Electricity Production (GWh) | PV20 | PV < 20 kW | BALANCE | AUTOELEC | REN | 2.912 | 1.136 | 0.44 | 0.382 | 0.235 | 0.099 | 0.067 | 0.01 | [22 empty] | 5.281
[122 empty] | ELC/HEAT | GROSPROD | Total Gross Production | ELECTR | Electricity | BALANCE | TOTAL | ELE | 6438.385 | 6724.875 | 7531.189 | 6424.41 | 5533.49 | 5139.351 | 6209.063 | 6167.223 | 6093.862 | 6627.563 | 5569 | 5274 | 4771 | 4891 | 4906 | 4689 | 3975 | 3975 | 4280 | 4136 | 4110 | 5797 | 4506 | 3126 | 3979 | 4440 | 3924 | 3834 | 5644 | 6648 | 155363.411
[122 empty] | ELC/HEAT | GROSPROD | Total Gross Production | HEAT | Heat | BALANCE | TOTAL | ELE | 28612.175 | 29688.439 | 29989.13 | 28967 | 25459 | 25747 | 26249 | 26857 | 25000 | 28662 | 26308 | 26402 | 28685 | 30056 | 31144 | 31093 | 33516 | 33048 | 33937 | 31867 | 36191 | 42872 | 45721 | 47137 | 46112 | 46822 | 54846 | 75442 | 96120 | 99439 | 1171988.744
[122 empty] | ELC/HEAT | GHEATPRO | Gross Heat Production (Terajoules) | BIODIESEL | Biodiesels | BALANCE | TOTAL | ELE |  | 0.377 | [5 empty] | 3 | 4 | 3 | [20 empty] | 10.377
[122 empty] | ELC/HEAT | GHEATPRO | Gross Heat Production (Terajoules) | BIODIESEL | Biodiesels | BALANCE | MAINTOT | REN |  | 0.377 | [5 empty] | 3 | 4 | 3 | [20 empty] | 10.377
[122 empty] | ELC/HEAT | GHEATPRO | Gross Heat Production (Terajoules) | BIODIESEL | Biodiesels | BALANCE | MAINCHP | ELE |  | 0.377 | [5 empty] | 3 | 4 | 2 | [20 empty] | 9.377
[122 empty] | ELC/HEAT | GHEATPRO | Gross Heat Production (Terajoules) | BIODIESEL | Biodiesels | BALANCE | MAINCHP | REN |  | 0.377 | [5 empty] | 3 | 4 | 3 | [20 empty] | 10.377
[122 empty] | ELC/HEAT | GHEATPRO | Gross Heat Production (Terajoules) | BIODIESEL | Biodiesels | BALANCE | MAINHEAT | ELE | [9 empty] | 1 | [20 empty] | 1
[122 empty] | ELC/HEAT | GHEATPRO | Gross Heat Production (Terajoules) | BIOGASES | Biogases | BALANCE | TOTAL | ELE | 806.946 | 895.086 | 1012.724 | 952 | 892 | 761 | 594 | 459 | 169 | 50 | 18 | 22 | 22 | 18 | 43 | 26 | [14 empty] | 6740.756
[122 empty] | ELC/HEAT | GHEATPRO | Gross Heat Production (Terajoules) | BIOGASES | Biogases | BALANCE | MAINTOT | REN | 587.073 | 669.128 | 776.955 | 714 | 673 | 602 | 511 | 428 | 169 | 50 | 18 | 22 | 22 | 18 | 43 | 26 | [14 empty] | 5329.156
[122 empty] | ELC/HEAT | GHEATPRO | Gross Heat Production (Terajoules) | BIOGASES | Biogases | BALANCE | MAINCHP | ELE | 587.073 | 664.329 | 776.955 | 714 | 673 | 602 | 511 | 428 | 169 | 50 | 18 | 22 | 22 | 18 | 43 | 26 | [14 empty] | 5324.357
[122 empty] | ELC/HEAT | GHEATPRO | Gross Heat Production (Terajoules) | BIOGASES | Biogases | BALANCE | MAINCHP | REN | 587.073 | 664.329 | 776.955 | 714 | 673 | 602 | 511 | 428 | 169 | 50 | 18 | 22 | 22 | 18 | 43 | 26 | [14 empty] | 5324.357
[122 empty] | ELC/HEAT | GHEATPRO | Gross Heat Production (Terajoules) | BIOGASES | Biogases | BALANCE | MAINHEAT | ELE |  | 4.799 | [28 empty] | 4.799
[122 empty] | ELC/HEAT | GHEATPRO | Gross Heat Production (Terajoules) | BIOGASES | Biogases | BALANCE | MAINHEAT | REN |  | 4.799 | [28 empty] | 4.799
[122 empty] | ELC/HEAT | GHEATPRO | Gross Heat Production (Terajoules) | BIOGASES | Biogases | BALANCE | AUTOTOT | REN | 219.873 | 225.958 | 235.769 | 238 | 219 | 159 | 83 | 31 | [22 empty] | 1411.6
[122 empty] | ELC/HEAT | GHEATPRO | Gross Heat Production (Terajoules) | BIOGASES | Biogases | BALANCE | AUTOCHP | ELE | 215.153 | 224.869 | 234.748 | 238 | 219 | 159 | 83 | 31 | [22 empty] | 1404.77
[122 empty] | ELC/HEAT | GHEATPRO | Gross Heat Production (Terajoules) | BIOGASES | Biogases | BALANCE | AUTOCHP | REN | 215.153 | 224.869 | 234.748 | 238 | 219 | 159 | 83 | 31 | [22 empty] | 1404.77
[122 empty] | ELC/HEAT | GHEATPRO | Gross Heat Production (Terajoules) | BIOGASES | Biogases | BALANCE | AUTOHEAT | ELE | 4.72 | 1.089 | 1.021 | [27 empty] | 6.83
[122 empty] | ELC/HEAT | GHEATPRO | Gross Heat Production (Terajoules) | BIOGASES | Biogases | BALANCE | AUTOHEAT | REN | 4.72 | 1.089 | 1.021 | [27 empty] | 6.83
[122 empty] | ELC/HEAT | GHEATPRO | Gross Heat Production (Terajoules) | BITCOAL | Other Bituminous Coal | BALANCE | TOTAL | ELE | 93.85 | 98.692 | 100.305 | 145 | 103 | 146 | 286 | 320 | 288 | 380 | 354 | 360 | 316 | 165 | 195 | 227 | 227 | 261 | 364 | 359 | 396 | 448 | 854 | 1816 | 1776 | 1612 | 6235 | 8123 | 7048 | 8225 | 41321.847
[122 empty] | ELC/HEAT | GHEATPRO | Gross Heat Production (Terajoules) | BITCOAL | Other Bituminous Coal | BALANCE | MAINCHP | ELE | 27.396 | 60.48 | 34.027 | 102 | 65 | 102 | 244 | 277 | 223 | 288 | 262 | 238 | 155 | [17 empty] | 2077.903
[122 empty] | ELC/HEAT | GHEATPRO | Gross Heat Production (Terajoules) | BITCOAL | Other Bituminous Coal | BALANCE | MAINHEAT | ELE | 43.904 | 13.933 | 38.644 | 3 | 4 | 5 | 8 | 11 | 11 | 19 | 16 | 61 | 81 | 85 | 135 | 148 | 149 | 201 | 284 | 262 | 278 | 320 | 406 | 621 | 1043 | 923 | 1411 | 1296 | 1128 | 1153 | 10158.481
[122 empty] | ELC/HEAT | GHEATPRO | Gross Heat Production (Terajoules) | BITCOAL | Other Bituminous Coal | BALANCE | AUTOHEAT | ELE | 22.55 | 24.279 | 27.634 | 40 | 34 | 39 | 34 | 32 | 54 | 73 | 76 | 61 | 80 | 80 | 60 | 79 | 78 | 60 | 80 | 97 | 118 | 128 | 448 | 1195 | 733 | 689 | 4824 | 6827 | 5920 | 7072 | 29085.463
[122 empty] | ELC/HEAT | GHEATPRO | Gross Heat Production (Terajoules) | BOILER | Electric Boilers | BALANCE | TOTAL | ELE | 5.074 | 6.045 | 6.036 | 8 | 7 | 7 | 9 | 10 | 8 | 5 | 4 | [9 empty] | 21 | 20 | 19 | 14 | 4 | 33 |  |  |  |  | 186.155
[122 empty] | ELC/HEAT | GHEATPRO | Gross Heat Production (Terajoules) | BOILER | Electric Boilers | BALANCE | MAINTOT | ELE | 5.074 | 6.045 | 6.036 | 8 | 7 | 7 | 9 | 10 | 8 | 5 | 4 | [9 empty] | 21 | 20 | 19 | 14 | 4 | 33 |  |  |  |  | 186.155
[122 empty] | ELC/HEAT | GHEATPRO | Gross Heat Production (Terajoules) | BOILER | Electric Boilers | BALANCE | MAINHEAT | ELE | 5.074 | 6.045 | 6.036 | 8 | 7 | 7 | 9 | 10 | 8 | 5 | 4 | [9 empty] | 21 | 20 | 19 | 14 | 4 | 33 |  |  |  |  | 186.155
[122 empty] | ELC/HEAT | GHEATPRO | Gross Heat Production (Terajoules) | COMBFUEL | Combustible Fuels | BALANCE | TOTAL | ELE | 28604.365 | 29682.394 | 29983.094 | 28959 | 25452 | 25740 | 26227 | 26840 | 24985 | 28650 | 26304 | 26402 | 28685 | 30056 | 31144 | 31093 | 33516 | 33048 | 33937 | 31867 | 36170 | 42852 | 45702 | 47123 | 46108 | 46789 | 54846 | 74733 | 95242 | 97981 | 1168720.853
[122 empty] | ELC/HEAT | GHEATPRO | Gross Heat Production (Terajoules) | COMBFUEL | Combustible Fuels | BALANCE | MAINTOT | ELE | 26865.748 | 27887.806 | 28163.756 | 26925 | 23487 | 23737 | 23929 | 24475 | 22814 | 26151 | 23756 | 23389 | 25193 | 26730 | 27605 | 27306 | 29661 | 29545 | 30202 | 27607 | 30861 | 37475 | 37570 | 36038 | 35974 | 37503 | 40837 | 52755 | 60687 | 61934 | 957063.31
[122 empty] | ELC/HEAT | GHEATPRO | Gross Heat Production (Terajoules) | COMBFUEL | Combustible Fuels | BALANCE | MAINCHP | ELE | 12926.493 | 14312.084 | 13378.601 | 21128 | 18447 | 18185 | 17490 | 16419 | 14505 | 16569 | 14209 | 13680 | 15635 | 16236 | 14238 | 14411 | 14477 | 14223 | 13586 | 11350 | 13313 | 14426 | 15533 | 13386 | 13720 | 13718 | 12056 | 14463 | 17241 | 18280 | 451541.178
[122 empty] | ELC/HEAT | GHEATPRO | Gross Heat Production (Terajoules) | COMBFUEL | Combustible Fuels | BALANCE | MAINHEAT | ELE | 13939.255 | 13575.722 | 14785.155 | 5797 | 5040 | 5552 | 6439 | 8056 | 8309 | 9582 | 9547 | 9709 | 9558 | 10494 | 13367 | 12895 | 15184 | 15322 | 16616 | 16257 | 17548 | 23049 | 22037 | 22652 | 22254 | 23785 | 28781 | 38292 | 43446 | 43654 | 505522.132
[122 empty] | ELC/HEAT | GHEATPRO | Gross Heat Production (Terajoules) | COMBFUEL | Combustible Fuels | BALANCE | AUTOTOT | ELE | 1738.617 | 1794.588 | 1819.338 | 2034 | 1965 | 2003 | 2298 | 2365 | 2171 | 2499 | 2548 | 3013 | 3492 | 3326 | 3539 | 3787 | 3855 | 3503 | 3735 | 4260 | 5309 | 5377 | 8132 | 11085 | 10134 | 9286 | 14009 | 21978 | 34555 | 36047 | 211657.543
[122 empty] | ELC/HEAT | GHEATPRO | Gross Heat Production (Terajoules) | COMBFUEL | Combustible Fuels | BALANCE | AUTOCHP | ELE | 424.632 | 424.814 | 468.046 | 555 | 515 | 498 | 644 | 474 | 299 | 252 | 248 | 202 | 443 | 421 | 439 | 428 | 659 | 515 | 483 | 684 | 469 | 312 | 1225 | 1855 | 2070 | 915 | 1367 | 3461 | 3689 | 4110 | 28549.492
[122 empty] | ELC/HEAT | GHEATPRO | Gross Heat Production (Terajoules) | COMBFUEL | Combustible Fuels | BALANCE | AUTOHEAT | ELE | 1313.985 | 1369.774 | 1351.292 | 1479 | 1450 | 1505 | 1654 | 1891 | 1872 | 2247 | 2300 | 2811 | 3049 | 2905 | 3100 | 3359 | 3196 | 2988 | 3252 | 3576 | 4840 | 5065 | 6907 | 9230 | 8064 | 8371 | 12642 | 18517 | 30866 | 31937 | 183108.051
[122 empty] | ELC/HEAT | GHEATPRO | Gross Heat Production (Terajoules) | OTHER | Other Sources | BALANCE | TOTAL | ELE | [6 empty] | 13 | 7 | 7 | 7 | [17 empty] | 709 | 878 | 1458 | 3079
[122 empty] | ELC/HEAT | GHEATPRO | Gross Heat Production (Terajoules) | OTHER | Other Sources | BALANCE | MAINTOT | ELE | [6 empty] | 6 | [23 empty] | 6
[122 empty] | ELC/HEAT | GHEATPRO | Gross Heat Production (Terajoules) | OTHER | Other Sources | BALANCE | MAINCHP | ELE | [6 empty] | 6 | [23 empty] | 6
[122 empty] | ELC/HEAT | GHEATPRO | Gross Heat Production (Terajoules) | OTHER | Other Sources | BALANCE | AUTOTOT | ELE | [6 empty] | 7 | 7 | 7 | 7 | [17 empty] | 709 | 878 | 1458 | 3073
[122 empty] | ELC/HEAT | GHEATPRO | Gross Heat Production (Terajoules) | OTHER | Other Sources | BALANCE | AUTOHEAT | ELE | [6 empty] | 7 | 7 | 7 | 7 | [17 empty] | 709 | 878 | 1458 | 3073
[122 empty] | ELC/HEAT | GHEATPRO | Gross Heat Production (Terajoules) | GASDIES | Gas/Diesel Oil | BALANCE | TOTAL | ELE | 15.127 | 46.43 | 14.432 | 18 | 18 | 28 | 98 | 119 | 32 | 27 | 13 | 34 | 25 | 34 | 34 | 34 | 34 | 34 | 34 | 89 | 68 | 68 | 238 | 68 | 136 | 377 | 746 | 2870 | 3920 | 3664 | 12935.989
[122 empty] | ELC/HEAT | GHEATPRO | Gross Heat Production (Terajoules) | GASDIES | Gas/Diesel Oil | BALANCE | MAINCHP | ELE | 1.158 | 1.322 | 1.991 | 3 | 5 | 8 | 5 | [12 empty] | 21 | [10 empty] | 46.471
[122 empty] | ELC/HEAT | GHEATPRO | Gross Heat Production (Terajoules) | GASDIES | Gas/Diesel Oil | BALANCE | MAINHEAT | ELE | 5.927 | 40.444 | 7.894 | 6 | 5 | 11 | 82 | 108 | 22 | 14 | 13 | 34 | 25 | 34 | 34 | 34 | 34 | 34 | 34 | 68 | 68 | 68 | 238 | 34 | 68 | 310 | 746 | 2870 | 3920 | 3664 | 12632.265
[122 empty] | ELC/HEAT | GHEATPRO | Gross Heat Production (Terajoules) | GASDIES | Gas/Diesel Oil | BALANCE | AUTOHEAT | ELE | 8.042 | 4.664 | 4.547 | 9 | 8 | 9 | 11 | 11 | 10 | 13 | [13 empty] | 34 | 68 | 67 |  |  |  |  | 257.253
[122 empty] | ELC/HEAT | GHEATPRO | Gross Heat Production (Terajoules) | HEAT | Heat | BALANCE | TOTAL | ELE | 28612.175 | 29688.439 | 29989.13 | 28967 | 25459 | 25747 | 26249 | 26857 | 25000 | 28662 | 26308 | 26402 | 28685 | 30056 | 31144 | 31093 | 33516 | 33048 | 33937 | 31867 | 36191 | 42872 | 45721 | 47137 | 46112 | 46822 | 54846 | 75442 | 96120 | 99439 | 1171988.744
[122 empty] | ELC/HEAT | GHEATPRO | Gross Heat Production (Terajoules) | HEAT | Heat | BALANCE | MAINTOT | ELE | 26873.558 | 27893.851 | 28169.792 | 26933 | 23494 | 23744 | 23944 | 24485 | 22822 | 26156 | 23760 | 23389 | 25193 | 26730 | 27605 | 27306 | 29661 | 29545 | 30202 | 27607 | 30882 | 37495 | 37589 | 36052 | 35978 | 37536 | 40837 | 52755 | 60687 | 61934 | 957258.201
[122 empty] | ELC/HEAT | GHEATPRO | Gross Heat Production (Terajoules) | HEAT | Heat | BALANCE | MAINCHP | ELE | 12926.493 | 14312.084 | 13378.601 | 21128 | 18447 | 18185 | 17496 | 16419 | 14505 | 16569 | 14209 | 13680 | 15635 | 16236 | 14238 | 14411 | 14477 | 14223 | 13586 | 11350 | 13313 | 14426 | 15533 | 13386 | 13720 | 13718 | 12056 | 14463 | 17241 | 18280 | 451547.178
[122 empty] | ELC/HEAT | GHEATPRO | Gross Heat Production (Terajoules) | HEAT | Heat | BALANCE | MAINHEAT | ELE | 13947.065 | 13581.767 | 14791.191 | 5805 | 5047 | 5559 | 6448 | 8066 | 8317 | 9587 | 9551 | 9709 | 9558 | 10494 | 13367 | 12895 | 15184 | 15322 | 16616 | 16257 | 17569 | 23069 | 22056 | 22666 | 22258 | 23818 | 28781 | 38292 | 43446 | 43654 | 505711.023
[122 empty] | ELC/HEAT | GHEATPRO | Gross Heat Production (Terajoules) | HEAT | Heat | BALANCE | AUTOTOT | ELE | 1738.617 | 1794.588 | 1819.338 | 2034 | 1965 | 2003 | 2305 | 2372 | 2178 | 2506 | 2548 | 3013 | 3492 | 3326 | 3539 | 3787 | 3855 | 3503 | 3735 | 4260 | 5309 | 5377 | 8132 | 11085 | 10134 | 9286 | 14009 | 22687 | 35433 | 37505 | 214730.543
[122 empty] | ELC/HEAT | GHEATPRO | Gross Heat Production (Terajoules) | HEAT | Heat | BALANCE | AUTOCHP | ELE | 424.632 | 424.814 | 468.046 | 555 | 515 | 498 | 644 | 474 | 299 | 252 | 248 | 202 | 443 | 421 | 439 | 428 | 659 | 515 | 483 | 684 | 469 | 312 | 1225 | 1855 | 2070 | 915 | 1367 | 3461 | 3689 | 4110 | 28549.492
[122 empty] | ELC/HEAT | GHEATPRO | Gross Heat Production (Terajoules) | HEAT | Heat | BALANCE | AUTOHEAT | ELE | 1313.985 | 1369.774 | 1351.292 | 1479 | 1450 | 1505 | 1661 | 1898 | 1879 | 2254 | 2300 | 2811 | 3049 | 2905 | 3100 | 3359 | 3196 | 2988 | 3252 | 3576 | 4840 | 5065 | 6907 | 9230 | 8064 | 8371 | 12642 | 19226 | 31744 | 33395 | 186181.051
[122 empty] | ELC/HEAT | GHEATPRO | Gross Heat Production (Terajoules) | LPG | Liquefied Petroleum Gases | BALANCE | TOTAL | ELE | 7.089 | 5.586 | 4.14 | 7 | 7 | 6 | 9 | 8 | 7 | 7 | [17 empty] | 32 | 32 | 32 | 163.815
[122 empty] | ELC/HEAT | GHEATPRO | Gross Heat Production (Terajoules) | LPG | Liquefied Petroleum Gases | BALANCE | MAINHEAT | ELE | 1.572 | 1.088 | 1.032 | 1 | 1 | 1 | 3 | [20 empty] | 32 | 32 | 32 | 105.692
[122 empty] | ELC/HEAT | GHEATPRO | Gross Heat Production (Terajoules) | LPG | Liquefied Petroleum Gases | BALANCE | AUTOHEAT | ELE | 5.517 | 4.498 | 3.108 | 6 | 6 | 5 | 6 | 8 | 7 | 7 | [20 empty] | 58.123
[122 empty] | ELC/HEAT | GHEATPRO | Gross Heat Production (Terajoules) | NATGAS | Natural Gas | BALANCE | TOTAL | ELE | 13112.333 | 15605.158 | 16604.681 | 17298 | 16017 | 17036 | 18679 | 21045 | 20214 | 23329 | 21034 | 21226 | 23157 | 24258 | 24682 | 24099 | 25482 | 24364 | 25102 | 21740 | 18430 | 20604 | 20944 | 14777 | 19199 | 14425 | 20300 | 33277 | 51902 | 50701 | 678643.172
[122 empty] | ELC/HEAT | GHEATPRO | Gross Heat Production (Terajoules) | NATGAS | Natural Gas | BALANCE | MAINCHP | ELE | 5524.638 | 6795.476 | 6540.125 | 14680 | 13339 | 13778 | 14216 | 14846 | 13558 | 15664 | 13290 | 12866 | 14747 | 15383 | 13355 | 13267 | 12982 | 12243 | 11635 | 8672 | 8563 | 9840 | 10720 | 5868 | 7207 | 4079 | 6373 | 10412 | 13732 | 13639 | 337814.239
[122 empty] | ELC/HEAT | GHEATPRO | Gross Heat Production (Terajoules) | NATGAS | Natural Gas | BALANCE | MAINHEAT | ELE | 6940.981 | 8129.87 | 9382.462 | 1810 | 1864 | 2346 | 3330 | 5000 | 5587 | 6466 | 6585 | 6930 | 6673 | 7321 | 9663 | 8997 | 10440 | 10227 | 11338 | 10973 | 8475 | 9731 | 9310 | 7788 | 10593 | 8494 | 11069 | 18009 | 20772 | 19900 | 264144.313
[122 empty] | ELC/HEAT | GHEATPRO | Gross Heat Production (Terajoules) | NATGAS | Natural Gas | BALANCE | AUTOCHP | ELE | 101.45 | 97.682 | 122.978 | 210 | 215 | 265 | 411 | 360 | 252 | 252 | 248 | 202 | 443 | 420 | 438 | 426 | 630 | 486 | 446 | 361 | 221 | 163 | 157 | 115 | 482 | 551 | 1039 | 3175 | 3551 | 3914 | 19755.11
[122 empty] | ELC/HEAT | GHEATPRO | Gross Heat Production (Terajoules) | NATGAS | Natural Gas | BALANCE | AUTOHEAT | ELE | 545.264 | 582.13 | 559.116 | 598 | 599 | 647 | 722 | 839 | 817 | 947 | 911 | 1228 | 1294 | 1134 | 1226 | 1409 | 1430 | 1408 | 1683 | 1734 | 1171 | 870 | 757 | 1006 | 917 | 1301 | 1819 | 1681 | 13847 | 13248 | 56929.51
[122 empty] | ELC/HEAT | GHEATPRO | Gross Heat Production (Terajoules) | OPRODS | Non-specified Oil Products | BALANCE | TOTAL | ELE | 0.034 | 0.034 | 0.035 | [5 empty] | 3 | 26 | 26 |  | 23 | 29 | 24 | 70 | 157 | 309 | 494 | 983 | 305 | 100 | 33 | 67 | 157 |  | 1123 | 853 | 1108 | 1328 | 7218.103
[122 empty] | ELC/HEAT | GHEATPRO | Gross Heat Production (Terajoules) | OPRODS | Non-specified Oil Products | BALANCE | MAINCHP | ELE | [18 empty] | 27 | 81 | 57 | [9 empty] | 165
[122 empty] | ELC/HEAT | GHEATPRO | Gross Heat Production (Terajoules) | OPRODS | Non-specified Oil Products | BALANCE | MAINHEAT | ELE | 0.034 | 0.034 | 0.035 | [5 empty] | 3 | 26 | 26 |  | 23 | 29 | 24 | 70 | 157 | 309 | 467 | 606 | 248 | 100 | 33 | 67 | 126 |  | 1123 | 853 | 1108 | 1328 | 6726.103
[122 empty] | ELC/HEAT | GHEATPRO | Gross Heat Production (Terajoules) | OPRODS | Non-specified Oil Products | BALANCE | AUTOCHP | ELE | [19 empty] | 169 | [10 empty] | 169
[122 empty] | ELC/HEAT | GHEATPRO | Gross Heat Production (Terajoules) | OPRODS | Non-specified Oil Products | BALANCE | AUTOHEAT | ELE | [19 empty] | 127 |  |  |  |  | 31 | [5 empty] | 158
[122 empty] | ELC/HEAT | GHEATPRO | Gross Heat Production (Terajoules) | PEAT | Peat | BALANCE | TOTAL | ELE | 0.15 | 51.178 |  |  |  |  | 28 |  | 7 | 9 | 8 | 30 | 55 | 45 | 45 | 44 | 385 | 512 | 547 | 898 | 502 | 837 | 1511 | 1332 | 1561 | 1459 | 1526 | 1261 | 1047 | 919 | 14619.328
[122 empty] | ELC/HEAT | GHEATPRO | Gross Heat Production (Terajoules) | PEAT | Peat | BALANCE | MAINCHP | ELE | 0.15 | 51.178 |  |  |  |  | 28 | [9 empty] | 345 | 476 | 483 | 802 | 414 | 624 | 1149 | 928 | 1252 | 1044 | 1136 | 585 | 388 | 91 | 9796.328
[122 empty] | ELC/HEAT | GHEATPRO | Gross Heat Production (Terajoules) | PEAT | Peat | BALANCE | MAINHEAT | ELE | [8 empty] | 7 | 9 | 8 | 15 | 15 | 15 | 30 | 44 | 36 | 36 | 59 | 83 | 76 | 157 | 263 | 192 | 127 | 155 | 187 | 472 | 547 | 632 | 3165
[122 empty] | ELC/HEAT | GHEATPRO | Gross Heat Production (Terajoules) | PEAT | Peat | BALANCE | AUTOCHP | ELE | [18 empty] | 5 | 13 | 12 | 35 | 56 | 143 | 147 | 177 | 177 | 204 | 112 | 196 | 1277
[122 empty] | ELC/HEAT | GHEATPRO | Gross Heat Production (Terajoules) | PEAT | Peat | BALANCE | AUTOHEAT | ELE | [11 empty] | 15 | 40 | 30 | 15 |  | 4 |  |  |  |  | 21 | 43 | 69 | 35 | 83 | 26 |  |  |  | 381
[122 empty] | ELC/HEAT | GHEATPRO | Gross Heat Production (Terajoules) | PEATPROD | Peat products | BALANCE | TOTAL | ELE | [21 empty] | 7 | 48 | 48 | 46 | 32 | 6 | 6 | 6 | 13 | 212
[122 empty] | ELC/HEAT | GHEATPRO | Gross Heat Production (Terajoules) | PEATPROD | Peat products | BALANCE | MAINHEAT | ELE | [21 empty] | 7 | 34 | 27 | 30 | 6 | 6 | 6 | 6 | 13 | 135
[122 empty] | ELC/HEAT | GHEATPRO | Gross Heat Production (Terajoules) | PEATPROD | Peat products | BALANCE | AUTOHEAT | ELE | [22 empty] | 14 | 21 | 16 | 26 |  |  |  |  | 77
[122 empty] | ELC/HEAT | GHEATPRO | Gross Heat Production (Terajoules) | RESFUEL | Fuel Oil | BALANCE | TOTAL | ELE | 23.503 | 21.008 | 18.045 | 15 | 11 | 9 | 90 | 306 | 466 | 582 | 850 | 519 | 808 | 1006 | 1812 | 2051 | 2404 | 3328 | 3323 | 4107 | 11964 | 15919 | 16768 | 24841 | 19541 | 26630 | 23230 | 26919 | 29020 | 32367 | 248948.556
[122 empty] | ELC/HEAT | GHEATPRO | Gross Heat Production (Terajoules) | RESFUEL | Fuel Oil | BALANCE | MAINCHP | ELE |  |  |  | 2 |  |  | 82 | 137 | 180 | 162 | 262 | 173 | 383 | 459 | 483 | 689 | 885 | 1346 | 1362 | 1774 | 4279 | 3962 | 3664 | 6590 | 5261 | 8595 | 4547 | 3466 | 3121 | 4550 | 56414
[122 empty] | ELC/HEAT | GHEATPRO | Gross Heat Production (Terajoules) | RESFUEL | Fuel Oil | BALANCE | MAINHEAT | ELE | 23.503 | 21.008 | 18.045 | 13 | 11 | 9 | 8 | 169 | 284 | 409 | 560 | 346 | 425 | 524 | 1293 | 1292 | 1394 | 1892 | 1772 | 1892 | 5435 | 9579 | 9263 | 12742 | 9493 | 12919 | 13657 | 14283 | 15549 | 16697 | 131972.556
[122 empty] | ELC/HEAT | GHEATPRO | Gross Heat Production (Terajoules) | RESFUEL | Fuel Oil | BALANCE | AUTOCHP | ELE | [16 empty] | 22 | 21 | 23 | 141 | 236 | 114 | 1012 | 1597 | 1441 | 187 | 151 | 82 | 26 |  | 5053
[122 empty] | ELC/HEAT | GHEATPRO | Gross Heat Production (Terajoules) | RESFUEL | Fuel Oil | BALANCE | AUTOHEAT | ELE | [8 empty] | 2 | 11 | 28 |  |  | 23 | 36 | 70 | 103 | 69 | 166 | 300 | 2014 | 2264 | 2829 | 3912 | 3346 | 4929 | 4875 | 9088 | 10324 | 11120 | 55509
[122 empty] | ELC/HEAT | GHEATPRO | Gross Heat Production (Terajoules) | SBIOFUELS | Solid biofuels | BALANCE | TOTAL | ELE | 14545.333 | 12958.845 | 12228.732 | 10524 | 8404 | 7754 | 6443 | 4580 | 3795 | 4237 | 4001 | 4211 | 4279 | 4501 | 4309 | 4542 | 4827 | 4240 | 4073 | 3691 | 4505 | 4869 | 5306 | 4174 | 3692 | 2254 | 1680 | 1392 | 1159 | 732 | 157906.91
[122 empty] | ELC/HEAT | GHEATPRO | Gross Heat Production (Terajoules) | SBIOFUELS | Solid biofuels | BALANCE | MAINTOT | REN | 13709.412 | 12103.468 | 11362.546 | 9591 | 7520 | 6875 | 5412 | 3496 | 2766 | 3041 | 2716 | 2704 | 2644 | 2862 | 2545 | 2739 | 3239 | 2781 | 2741 | 2373 | 2968 | 3087 | 2490 | 1181 | 774 | 978 | 582 | 471 | 384 | 235 | 116370.426
[122 empty] | ELC/HEAT | GHEATPRO | Gross Heat Production (Terajoules) | SBIOFUELS | Solid biofuels | BALANCE | MAINCHP | ELE | 6786.078 | 6738.922 | 6025.503 | 5627 | 4365 | 3695 | 2404 | 728 | 371 | 403 | 377 | 381 | 328 | 376 | 357 | 429 | 265 | 158 | 79 | [11 empty] | 39893.503
[122 empty] | ELC/HEAT | GHEATPRO | Gross Heat Production (Terajoules) | SBIOFUELS | Solid biofuels | BALANCE | MAINCHP | REN | 6786.078 | 6738.922 | 6025.503 | 5627 | 4365 | 3695 | 2404 | 728 | 371 | 403 | 377 | 381 | 328 | 376 | 357 | 429 | 265 | 158 | 79 | [11 empty] | 39893.503
[122 empty] | ELC/HEAT | GHEATPRO | Gross Heat Production (Terajoules) | SBIOFUELS | Solid biofuels | BALANCE | MAINHEAT | ELE | 6923.334 | 5364.546 | 5337.043 | 3964 | 3155 | 3180 | 3008 | 2768 | 2395 | 2638 | 2339 | 2323 | 2316 | 2486 | 2188 | 2310 | 2974 | 2623 | 2662 | 2373 | 2968 | 3087 | 2490 | 1181 | 774 | 978 | 582 | 471 | 384 | 235 | 76476.923
[122 empty] | ELC/HEAT | GHEATPRO | Gross Heat Production (Terajoules) | SBIOFUELS | Solid biofuels | BALANCE | MAINHEAT | REN | 6923.334 | 5364.546 | 5337.043 | 3964 | 3155 | 3180 | 3008 | 2768 | 2395 | 2638 | 2339 | 2323 | 2316 | 2486 | 2188 | 2310 | 2974 | 2623 | 2662 | 2373 | 2968 | 3087 | 2490 | 1181 | 774 | 978 | 582 | 471 | 384 | 235 | 76476.923
[122 empty] | ELC/HEAT | GHEATPRO | Gross Heat Production (Terajoules) | SBIOFUELS | Solid biofuels | BALANCE | AUTOTOT | REN | 835.921 | 855.377 | 866.186 | 933 | 884 | 879 | 1031 | 1084 | 1029 | 1196 | 1285 | 1507 | 1635 | 1639 | 1764 | 1803 | 1588 | 1459 | 1332 | 1318 | 1537 | 1782 | 2816 | 2993 | 2918 | 1276 | 1098 | 921 | 775 | 497 | 41536.484
[122 empty] | ELC/HEAT | GHEATPRO | Gross Heat Production (Terajoules) | SBIOFUELS | Solid biofuels | BALANCE | AUTOCHP | ELE | 108.029 | 102.263 | 110.32 | 107 | 81 | 74 | 150 | 83 | 47 |  |  |  |  | 1 | 1 | 2 | 7 | 8 | 9 | [11 empty] | 890.612
[122 empty] | ELC/HEAT | GHEATPRO | Gross Heat Production (Terajoules) | SBIOFUELS | Solid biofuels | BALANCE | AUTOCHP | REN | 108.029 | 102.263 | 110.32 | 107 | 81 | 74 | 150 | 83 | 47 |  |  |  |  | 1 | 1 | 2 | 7 | 8 | 9 | [11 empty] | 890.612
[122 empty] | ELC/HEAT | GHEATPRO | Gross Heat Production (Terajoules) | SBIOFUELS | Solid biofuels | BALANCE | AUTOHEAT | ELE | 727.892 | 753.114 | 755.866 | 826 | 803 | 805 | 881 | 1001 | 982 | 1196 | 1285 | 1507 | 1635 | 1638 | 1763 | 1801 | 1581 | 1451 | 1323 | 1318 | 1537 | 1782 | 2816 | 2993 | 2918 | 1276 | 1098 | 921 | 775 | 497 | 40645.872
[122 empty] | ELC/HEAT | GHEATPRO | Gross Heat Production (Terajoules) | SBIOFUELS | Solid biofuels | BALANCE | AUTOHEAT | REN | 727.892 | 753.114 | 755.866 | 826 | 803 | 805 | 881 | 1001 | 982 | 1196 | 1285 | 1507 | 1635 | 1638 | 1763 | 1801 | 1581 | 1451 | 1323 | 1318 | 1537 | 1782 | 2816 | 2993 | 2918 | 1276 | 1098 | 921 | 775 | 497 | 40645.872
[122 empty] | ELC/HEAT | GHEATPRO | Gross Heat Production (Terajoules) | SOLAR | Solar | BALANCE | TOTAL | ELE | 2.736 | [29 empty] | 2.736
[122 empty] | ELC/HEAT | GHEATPRO | Gross Heat Production (Terajoules) | SOLAR | Solar | BALANCE | MAINTOT | ELE | 2.736 | [29 empty] | 2.736
[122 empty] | ELC/HEAT | GHEATPRO | Gross Heat Production (Terajoules) | SOLAR | Solar | BALANCE | MAINHEAT | ELE | 2.736 | [29 empty] | 2.736
[122 empty] | ELC/HEAT | GHEATPRO | Gross Heat Production (Terajoules) | SOLARTH | Solar Thermal | BALANCE | MAINTOT | REN | 2.736 | [29 empty] | 2.736
[122 empty] | ELC/HEAT | GHEATPRO | Gross Heat Production (Terajoules) | SOLARTH | Solar Thermal | BALANCE | MAINHEAT | REN | 2.736 | [29 empty] | 2.736
[122 empty] | ELC/HEAT | EPOWERPLT | Own Use in Electricity, CHP and Heat Plants | BITCOAL | Other Bituminous Coal | FLOW | (blank) | COAL | [20 empty] | 1 | 1 | [8 empty] | 2
[122 empty] | ELC/HEAT | EPOWERPLT | Own Use in Electricity, CHP and Heat Plants | GASDIES | Gas/Diesel Oil | CONSUMPTION | (blank) | OIL | 8.873 | 6.594 | 5.74 | 6 | 6 | 7 | 6 | 4 | 6 | 5 | 4 | 5 | 4 | 5 | 5 | 5 | 4 | 5 | 4 | 3 | 5 | 1 | 1 | 3 | 5 | 4 |  |  |  |  | 124.207
[122 empty] | ELC/HEAT | EPOWERPLT | Own Use in Electricity, CHP and Heat Plants | HEATOIL | Memo: Heating and Other Gasoil | CONSUMPTION | (blank) | OIL | 8.873 | 6.594 | 5.74 | 6 | 6 | 7 | 6 | 4 | 6 | 5 | 4 | 5 | 4 | 5 | 5 | 5 | 4 | 5 | 4 | 3 | 5 | 1 | 1 | 3 | 5 | 4 |  |  |  |  | 124.207
[122 empty] | ELC/HEAT | EPOWERPLT | Own Use in Electricity, CHP and Heat Plants | HIGHSULF | Memo: Fuel Oil - High Sulphur | CONSUMPTION | (blank) | OIL | [20 empty] | 18 | 12 | 4 | 27 | [6 empty] | 61
[122 empty] | ELC/HEAT | EPOWERPLT | Own Use in Electricity, CHP and Heat Plants | JETKERO | Kerosene Type Jet Fuel | CONSUMPTION | (blank) | OIL | [20 empty] | 8 | 5 | [8 empty] | 13
[122 empty] | ELC/HEAT | EPOWERPLT | Own Use in Electricity, CHP and Heat Plants | NATGASTJ | Natural Gas (Terajoules) | CONSUMPTION | (blank) | GAS | 632.181 | 576.665 | 487.693 | 563 | 757 | 920 | 1030 | 1084 | 1046 | 971 | 552 | 894 | 633 | 1043 | 969 | 969 | 972 | 896 | 974 | 897 | 703 | 814 | 629 | 1147 | 1049 | 707 | 693 | 700 | 700 | 905 | 24913.539
[122 empty] | ELC/HEAT | EPOWERPLT | Own Use in Electricity, CHP and Heat Plants | NONBIODIES | Gas/Diesel Oil excl. Bio | CONSUMPTION | (blank) | OIL | 8.873 | 6.594 | 5.74 | 6 | 6 | 7 | 6 | 4 | 6 | 5 | 4 | 5 | 4 | 5 | 5 | 5 | 4 | 5 | 4 | 3 | 5 | 1 | 1 | 3 | 5 | 4 |  |  |  |  | 124.207
[122 empty] | ELC/HEAT | EPOWERPLT | Own Use in Electricity, CHP and Heat Plants | NONBIOJETK | Kerosene Type Jet Fuel excl. Bio | CONSUMPTION | (blank) | OIL | [20 empty] | 8 | 5 | [8 empty] | 13
[122 empty] | ELC/HEAT | EPOWERPLT | Own Use in Electricity, CHP and Heat Plants | PEAT | Peat | FLOW | (blank) | COAL | [12 empty] | 1 | 1 | 2 | 1 | 1 | 1 | 5 | 24 |  | 6 | [8 empty] | 42
[122 empty] | ELC/HEAT | EPOWERPLT | Own Use in Electricity, CHP and Heat Plants | PRIMSBIO | Primary Solid Biofuels | BALANCE | (blank) | REN | [20 empty] | 101 | 34 | 26 | [7 empty] | 161
[122 empty] | ELC/HEAT | EPOWERPLT | Own Use in Electricity, CHP and Heat Plants | RESFUEL | Fuel Oil | CONSUMPTION | (blank) | OIL | [20 empty] | 18 | 12 | 4 | 27 | [6 empty] | 61
[122 empty] | ELC/HEAT | EPOWERPLT | Own Use in Electricity, CHP and Heat Plants | TOTPRODS | Total Products | CONSUMPTION | (blank) | OIL | 8.873 | 6.594 | 5.74 | 6 | 6 | 7 | 6 | 4 | 6 | 5 | 4 | 5 | 4 | 5 | 5 | 5 | 4 | 5 | 4 | 3 | 31 | 18 | 5 | 30 | 5 | 4 |  |  |  |  | 198.207
[122 empty] | ELC/HEAT | EPOWERPLT | Own Use in Electricity, CHP and Heat Plants | SOLARTH | Solar Thermal | BALANCE | (blank) | REN | 0.482 | [29 empty] | 0.482
[122 empty] | ELC/HEAT | NELEPROD | Net Electricity Production | HYDRO | Hydro | BALANCE | TOTAL | ELE | 2095.892 | 2417.064 | 4355.513 | 2522.82 | 1841 | 1953 | 2838 | 3677 | 2856.8 | 3488 | 3426 | 3079 | 2704 | 2668 | 3285 | 3047 | 2251 | 2452 | 2826 | 2789 | 2725 | 4276 | 2939 | 1848 | 2924 | 3294 | 2863 | 2511 | 3262 | 4466 | 87680.089
[122 empty] | ELC/HEAT | NELEPROD | Net Electricity Production | HYDRO | Hydro | BALANCE | MAINTOT | ELE | 2093.92 | 2415.255 | 4351.916 | 2521 | 1840 | 1947 | 2836 | 3670 | 2848 | 3478 | 3418 | 3068 | 2693 | 2662 | 3275 | 3036 | 2243 | 2444 | 2818 | 2785 | 2722 | 4274 | 2938 | 1848 | 2924 | 3294 | 2863 | 2511 | 3262 | 4466 | 87545.091
[122 empty] | ELC/HEAT | NELEPROD | Net Electricity Production | HYDRO | Hydro | BALANCE | MAINELEC | ELE | 2093.92 | 2415.255 | 4351.916 | 2521 | 1840 | 1947 | 2836 | 3670 | 2848 | 3478 | 3418 | 3068 | 2693 | 2662 | 3275 | 3036 | 2243 | 2444 | 2818 | 2785 | 2722 | 4274 | 2938 | 1848 | 2924 | 3294 | 2863 | 2511 | 3262 | 4466 | 87545.091
[122 empty] | ELC/HEAT | NELEPROD | Net Electricity Production | HYDRO | Hydro | BALANCE | AUTOTOT | ELE | 1.972 | 1.809 | 3.597 | 1.82 | 1 | 6 | 2 | 7 | 8.8 | 10 | 8 | 11 | 11 | 6 | 10 | 11 | 8 | 8 | 8 | 4 | 3 | 2 | 1 | [7 empty] | 134.998
[122 empty] | ELC/HEAT | NELEPROD | Net Electricity Production | HYDRO | Hydro | BALANCE | AUTOELEC | ELE | 1.972 | 1.809 | 3.597 | 1.82 | 1 | 6 | 2 | 7 | 8.8 | 10 | 8 | 11 | 11 | 6 | 10 | 11 | 8 | 8 | 8 | 4 | 3 | 2 | 1 | [7 empty] | 134.998
[122 empty] | ELC/HEAT | NELEPROD | Net Electricity Production | WIND | Wind | BALANCE | TOTAL | ELE | 152.49 | 120.84 | 148.523 | 126.762 | 145.57 | 138 | 118.89 | 113.095 | 70.07 | 48.7 | 49 | 59 | 52 | 46 | 47 | 49 | 48 | 11 | 3 | 4 | 2 | 2 | 1 | 1 | [6 empty] | 1556.94
[122 empty] | ELC/HEAT | NELEPROD | Net Electricity Production | WIND | Wind | BALANCE | MAINTOT | ELE | 150.267 | 119.64 | 146.124 | 125.762 | 144.57 | 137 | 118 | 113 | 70 | 44 | 45 | 57 | 52 | 46 | 47 | 47 | 47 | 11 | 3 | 4 | 2 | 2 | 1 | 1 | [6 empty] | 1533.363
[122 empty] | ELC/HEAT | NELEPROD | Net Electricity Production | WIND | Wind | BALANCE | MAINELEC | ELE | 150.267 | 119.64 | 146.124 | 125.762 | 144.57 | 137 | 118 | 113 | 70 | 44 | 45 | 57 | 52 | 46 | 47 | 47 | 47 | 11 | 3 | 4 | 2 | 2 | 1 | 1 | [6 empty] | 1533.363
[122 empty] | ELC/HEAT | NELEPROD | Net Electricity Production | WIND | Wind | BALANCE | AUTOTOT | ELE | 2.223 | 1.2 | 2.399 | 1 | 1 | 1 | 0.89 | 0.095 | 0.07 | 4.7 | 4 | 2 |  |  |  | 2 | 1 | [13 empty] | 23.577
[122 empty] | ELC/HEAT | NELEPROD | Net Electricity Production | WIND | Wind | BALANCE | AUTOELEC | ELE | 2.223 | 1.2 | 2.399 | 1 | 1 | 1 | 0.89 | 0.095 | 0.07 | 4.7 | 4 | 2 |  |  |  | 2 | 1 | [13 empty] | 23.577
[122 empty] | ELC/HEAT | NELEPROD | Net Electricity Production | COMBFUEL | Combustible Fuels | BALANCE | TOTAL | ELE | 3711.137 | 3664.054 | 2520.383 | 3277 | 3106 | 2641 | 2843 | 1929 | 2637 | 2532 | 1716 | 1768 | 1648 | 1739 | 1085 | 1096 | 1171 | 1064 | 861 | 897 | 901 | 897 | 760 | 518 | 561 | 585 | 542 | 768 | 1687 | 1456 | 50580.574
[122 empty] | ELC/HEAT | NELEPROD | Net Electricity Production | COMBFUEL | Combustible Fuels | BALANCE | MAINTOT | ELE | 3543.367 | 3490.487 | 2341.15 | 3087 | 2867 | 2404 | 2599 | 1763 | 2562 | 2467 | 1657 | 1708 | 1587 | 1670 | 1010 | 1019 | 1104 | 1023 | 827 | 874 | 860 | 838 | 715 | 457 | 514 | 564 | 515 | 720 | 1630 | 1373 | 47789.004
[122 empty] | ELC/HEAT | NELEPROD | Net Electricity Production | COMBFUEL | Combustible Fuels | BALANCE | MAINCHP | ELE | 3543.367 | 3490.487 | 2341.15 | 3087 | 2867 | 2402 | 2592 | 1758 | 2559 | 2463 | 1657 | 1708 | 1587 | 1670 | 1010 | 1019 | 1104 | 1023 | 827 | 874 | 860 | 838 | 715 | 457 | 514 | 564 | 515 | 720 | 1630 | 1373 | 47768.004
[122 empty] | ELC/HEAT | NELEPROD | Net Electricity Production | COMBFUEL | Combustible Fuels | BALANCE | MAINELEC | ELE | [5 empty] | 2 | 7 | 5 | 3 | 4 | [20 empty] | 21
[122 empty] | ELC/HEAT | NELEPROD | Net Electricity Production | COMBFUEL | Combustible Fuels | BALANCE | AUTOTOT | ELE | 167.77 | 173.567 | 179.233 | 190 | 239 | 237 | 244 | 166 | 75 | 65 | 59 | 60 | 61 | 69 | 75 | 77 | 67 | 41 | 34 | 23 | 41 | 59 | 45 | 61 | 47 | 21 | 27 | 48 | 57 | 83 | 2791.57
[122 empty] | ELC/HEAT | NELEPROD | Net Electricity Production | COMBFUEL | Combustible Fuels | BALANCE | AUTOELEC | ELE | [9 empty] | 2 | 3 | 2 | 1 |  | 1 |  | 17 | 5 | [12 empty] | 31
[122 empty] | ELC/HEAT | NELEPROD | Net Electricity Production | COMBFUEL | Combustible Fuels | BALANCE | AUTOCHP | ELE | 167.77 | 173.567 | 179.233 | 190 | 239 | 237 | 244 | 166 | 75 | 63 | 56 | 58 | 60 | 69 | 74 | 77 | 50 | 36 | 34 | 23 | 41 | 59 | 45 | 61 | 47 | 21 | 27 | 48 | 57 | 83 | 2760.57
[122 empty] | ELC/HEAT | NELEPROD | Net Electricity Production | OTHER | Other Sources | BALANCE | TOTAL | ELE | [20 empty] | 1 | [9 empty] | 1
[122 empty] | ELC/HEAT | NELEPROD | Net Electricity Production | OTHER | Other Sources | BALANCE | AUTOTOT | ELE | [20 empty] | 1 | [9 empty] | 1
[122 empty] | ELC/HEAT | NELEPROD | Net Electricity Production | OTHER | Other Sources | BALANCE | AUTOELEC | ELE | [20 empty] | 1 | [9 empty] | 1
[122 empty] | ELC/HEAT | NELEPROD | Net Electricity Production | ELECTR | Electricity | BALANCE | TOTAL | ELE | 5962.656 | 6203.231 | 7024.859 | 5926.582 | 5092.57 | 4732 | 5799.89 | 5719.095 | 5563.87 | 6068.7 | 5191 | 4906 | 4404 | 4453 | 4417 | 4192 | 3470 | 3527 | 3690 | 3690 | 3629 | 5175 | 3700 | 2367 | 3485 | 3879 | 3405 | 3279 | 4949 | 5922 | 139823.453
[122 empty] | ELC/HEAT | NELEPROD | Net Electricity Production | ELECTR | Electricity | BALANCE | MAINTOT | ELE | 5787.779 | 6025.519 | 6839.19 | 5733.762 | 4851.57 | 4488 | 5553 | 5546 | 5480 | 5989 | 5120 | 4833 | 4332 | 4378 | 4332 | 4102 | 3394 | 3478 | 3648 | 3663 | 3584 | 5114 | 3654 | 2306 | 3438 | 3858 | 3378 | 3231 | 4892 | 5839 | 136867.82
[122 empty] | ELC/HEAT | NELEPROD | Net Electricity Production | ELECTR | Electricity | BALANCE | MAINCHP | ELE | 3543.367 | 3490.487 | 2341.15 | 3087 | 2867 | 2402 | 2592 | 1758 | 2559 | 2463 | 1657 | 1708 | 1587 | 1670 | 1010 | 1019 | 1104 | 1023 | 827 | 874 | 860 | 838 | 715 | 457 | 514 | 564 | 515 | 720 | 1630 | 1373 | 47768.004
[122 empty] | ELC/HEAT | NELEPROD | Net Electricity Production | ELECTR | Electricity | BALANCE | MAINELEC | ELE | 2244.412 | 2535.032 | 4498.04 | 2646.762 | 1984.57 | 2086 | 2961 | 3788 | 2921 | 3526 | 3463 | 3125 | 2745 | 2708 | 3322 | 3083 | 2290 | 2455 | 2821 | 2789 | 2724 | 4276 | 2939 | 1849 | 2924 | 3294 | 2863 | 2511 | 3262 | 4466 | 89099.816
[122 empty] | ELC/HEAT | NELEPROD | Net Electricity Production | ELECTR | Electricity | BALANCE | AUTOTOT | ELE | 174.877 | 177.712 | 185.669 | 192.82 | 241 | 244 | 246.89 | 173.095 | 83.87 | 79.7 | 71 | 73 | 72 | 75 | 85 | 90 | 76 | 49 | 42 | 27 | 45 | 61 | 46 | 61 | 47 | 21 | 27 | 48 | 57 | 83 | 2955.633
[122 empty] | ELC/HEAT | NELEPROD | Net Electricity Production | ELECTR | Electricity | BALANCE | AUTOELEC | ELE | 7.107 | 4.145 | 6.436 | 2.82 | 2 | 7 | 2.89 | 7.095 | 8.87 | 16.7 | 15 | 15 | 12 | 6 | 11 | 13 | 26 | 13 | 8 | 4 | 4 | 2 | 1 | [7 empty] | 195.063
[122 empty] | ELC/HEAT | NELEPROD | Net Electricity Production | ELECTR | Electricity | BALANCE | AUTOCHP | ELE | 167.77 | 173.567 | 179.233 | 190 | 239 | 237 | 244 | 166 | 75 | 63 | 56 | 58 | 60 | 69 | 74 | 77 | 50 | 36 | 34 | 23 | 41 | 59 | 45 | 61 | 47 | 21 | 27 | 48 | 57 | 83 | 2760.57
[122 empty] | ELC/HEAT | NELEPROD | Net Electricity Production | SOLAR | Solar | BALANCE | TOTAL | ELE | 3.137 | 1.273 | 0.44 | [27 empty] | 4.85
[122 empty] | ELC/HEAT | NELEPROD | Net Electricity Production | SOLAR | Solar | BALANCE | MAINTOT | ELE | 0.225 | 0.137 | [28 empty] | 0.362
[122 empty] | ELC/HEAT | NELEPROD | Net Electricity Production | SOLAR | Solar | BALANCE | MAINELEC | ELE | 0.225 | 0.137 | [28 empty] | 0.362
[122 empty] | ELC/HEAT | NELEPROD | Net Electricity Production | SOLAR | Solar | BALANCE | AUTOTOT | ELE | 2.912 | 1.136 | 0.44 | [27 empty] | 4.488
[122 empty] | ELC/HEAT | NELEPROD | Net Electricity Production | SOLAR | Solar | BALANCE | AUTOELEC | ELE | 2.912 | 1.136 | 0.44 | [27 empty] | 4.488
[122 empty] | ELC/HEAT | SUPPLY | Electricity/Heat Supply | ELECTR | Electricity | BALANCE | TOTAL | ELE | 7079.269 | 7110.385 | 6958.977 | 6957.582 | 6911.57 | 7047 | 7150.89 | 7407.095 | 6806.87 | 6939.7 | 6844 | 7426 | 7404 | 6961 | 6565 | 6289 | 6103 | 5875 | 5573 | 5476 | 5578 | 5699 | 5517 | 5590 | 5737 | 5686 | 5907 | 7357 | 9174 | 9506 | 200636.338
[122 empty] | ELC/HEAT | SUPPLY | Electricity/Heat Supply | HEAT | Heat | BALANCE | TOTAL | ELE | 27707.063 | 28685.295 | 28897.027 | 27773 | 24346 | 24509 | 25309 | 26177 | 24471 | 28118 | 25960 | 26078 | 28206 | 29293 | 30291 | 30236 | 32846 | 32368 | 33102 | 30999 | 35161 | 41723 | 44524 | 46075 | 45371 | 46171 | 54133 | 74598 | 95320 | 99183 | 1147630.385
[122 empty] | ELC/HEAT | NHEATPRO | Net Heat Production | BOILER | Electric Boilers | BALANCE | TOTAL | ELE | 3.424 | 3.692 | 5.905 | 8 | 7 | 7 | 9 | 10 | 8 | 5 | 4 | [9 empty] | 21 | 20 | 19 | 14 | 4 | 33 |  |  |  |  | 182.021
[122 empty] | ELC/HEAT | NHEATPRO | Net Heat Production | BOILER | Electric Boilers | BALANCE | MAINTOT | ELE | 3.424 | 3.692 | 5.905 | 8 | 7 | 7 | 9 | 10 | 8 | 5 | 4 | [9 empty] | 21 | 20 | 19 | 14 | 4 | 33 |  |  |  |  | 182.021
[122 empty] | ELC/HEAT | NHEATPRO | Net Heat Production | BOILER | Electric Boilers | BALANCE | MAINHEAT | ELE | 3.424 | 3.692 | 5.905 | 8 | 7 | 7 | 9 | 10 | 8 | 5 | 4 | [9 empty] | 21 | 20 | 19 | 14 | 4 | 33 |  |  |  |  | 182.021
[122 empty] | ELC/HEAT | NHEATPRO | Net Heat Production | COMBFUEL | Combustible Fuels | BALANCE | TOTAL | ELE | 27701.385 | 28681.603 | 28891.122 | 27765 | 24339 | 24502 | 25293 | 26160 | 24456 | 28106 | 25956 | 26078 | 28206 | 29293 | 30291 | 30236 | 32846 | 32368 | 33102 | 30999 | 35140 | 41703 | 44505 | 46061 | 45367 | 46138 | 54133 | 73889 | 94442 | 97725 | 1144373.11
[122 empty] | ELC/HEAT | NHEATPRO | Net Heat Production | COMBFUEL | Combustible Fuels | BALANCE | MAINTOT | ELE | 25962.768 | 26887.015 | 27071.784 | 25731 | 22374 | 22499 | 22995 | 23795 | 22285 | 25607 | 23408 | 23065 | 24714 | 25967 | 26752 | 26449 | 28991 | 28865 | 29367 | 26739 | 29831 | 36326 | 36373 | 34976 | 35233 | 36852 | 40124 | 51911 | 59887 | 61678 | 932715.567
[122 empty] | ELC/HEAT | NHEATPRO | Net Heat Production | COMBFUEL | Combustible Fuels | BALANCE | MAINCHP | ELE | 12234.443 | 13504.999 | 12452.559 | 20015 | 17406 | 17019 | 16710 | 15872 | 14122 | 16320 | 14017 | 13576 | 15329 | 15653 | 13677 | 14032 | 14080 | 14194 | 13151 | 10730 | 12704 | 13967 | 15428 | 13285 | 13633 | 13518 | 11884 | 14329 | 17141 | 18216 | 438200.001
[122 empty] | ELC/HEAT | NHEATPRO | Net Heat Production | COMBFUEL | Combustible Fuels | BALANCE | MAINHEAT | ELE | 13728.325 | 13382.016 | 14619.225 | 5716 | 4968 | 5480 | 6285 | 7923 | 8163 | 9287 | 9391 | 9489 | 9385 | 10314 | 13075 | 12417 | 14911 | 14671 | 16216 | 16009 | 17127 | 22359 | 20945 | 21691 | 21600 | 23334 | 28240 | 37582 | 42746 | 43462 | 494515.566
[122 empty] | ELC/HEAT | NHEATPRO | Net Heat Production | COMBFUEL | Combustible Fuels | BALANCE | AUTOTOT | ELE | 1738.617 | 1794.588 | 1819.338 | 2034 | 1965 | 2003 | 2298 | 2365 | 2171 | 2499 | 2548 | 3013 | 3492 | 3326 | 3539 | 3787 | 3855 | 3503 | 3735 | 4260 | 5309 | 5377 | 8132 | 11085 | 10134 | 9286 | 14009 | 21978 | 34555 | 36047 | 211657.543
[122 empty] | ELC/HEAT | NHEATPRO | Net Heat Production | COMBFUEL | Combustible Fuels | BALANCE | AUTOCHP | ELE | 424.632 | 424.814 | 468.046 | 555 | 515 | 498 | 644 | 474 | 299 | 252 | 248 | 202 | 443 | 421 | 439 | 428 | 659 | 515 | 483 | 684 | 469 | 312 | 1225 | 1855 | 2070 | 915 | 1367 | 3461 | 3689 | 4110 | 28549.492
[122 empty] | ELC/HEAT | NHEATPRO | Net Heat Production | COMBFUEL | Combustible Fuels | BALANCE | AUTOHEAT | ELE | 1313.985 | 1369.774 | 1351.292 | 1479 | 1450 | 1505 | 1654 | 1891 | 1872 | 2247 | 2300 | 2811 | 3049 | 2905 | 3100 | 3359 | 3196 | 2988 | 3252 | 3576 | 4840 | 5065 | 6907 | 9230 | 8064 | 8371 | 12642 | 18517 | 30866 | 31937 | 183108.051
[122 empty] | ELC/HEAT | NHEATPRO | Net Heat Production | OTHER | Other Sources | BALANCE | TOTAL | ELE | [6 empty] | 7 | 7 | 7 | 7 | [17 empty] | 709 | 878 | 1458 | 3073
[122 empty] | ELC/HEAT | NHEATPRO | Net Heat Production | OTHER | Other Sources | BALANCE | AUTOTOT | ELE | [6 empty] | 7 | 7 | 7 | 7 | [17 empty] | 709 | 878 | 1458 | 3073
[122 empty] | ELC/HEAT | NHEATPRO | Net Heat Production | OTHER | Other Sources | BALANCE | AUTOHEAT | ELE | [6 empty] | 7 | 7 | 7 | 7 | [17 empty] | 709 | 878 | 1458 | 3073
[122 empty] | ELC/HEAT | NHEATPRO | Net Heat Production | HEAT | Heat | BALANCE | TOTAL | ELE | 27707.063 | 28685.295 | 28897.027 | 27773 | 24346 | 24509 | 25309 | 26177 | 24471 | 28118 | 25960 | 26078 | 28206 | 29293 | 30291 | 30236 | 32846 | 32368 | 33102 | 30999 | 35161 | 41723 | 44524 | 46075 | 45371 | 46171 | 54133 | 74598 | 95320 | 99183 | 1147630.385
[122 empty] | ELC/HEAT | NHEATPRO | Net Heat Production | HEAT | Heat | BALANCE | MAINTOT | ELE | 25968.446 | 26890.707 | 27077.689 | 25739 | 22381 | 22506 | 23004 | 23805 | 22293 | 25612 | 23412 | 23065 | 24714 | 25967 | 26752 | 26449 | 28991 | 28865 | 29367 | 26739 | 29852 | 36346 | 36392 | 34990 | 35237 | 36885 | 40124 | 51911 | 59887 | 61678 | 932899.842
[122 empty] | ELC/HEAT | NHEATPRO | Net Heat Production | HEAT | Heat | BALANCE | MAINCHP | ELE | 12234.443 | 13504.999 | 12452.559 | 20015 | 17406 | 17019 | 16710 | 15872 | 14122 | 16320 | 14017 | 13576 | 15329 | 15653 | 13677 | 14032 | 14080 | 14194 | 13151 | 10730 | 12704 | 13967 | 15428 | 13285 | 13633 | 13518 | 11884 | 14329 | 17141 | 18216 | 438200.001
[122 empty] | ELC/HEAT | NHEATPRO | Net Heat Production | HEAT | Heat | BALANCE | MAINHEAT | ELE | 13734.003 | 13385.708 | 14625.13 | 5724 | 4975 | 5487 | 6294 | 7933 | 8171 | 9292 | 9395 | 9489 | 9385 | 10314 | 13075 | 12417 | 14911 | 14671 | 16216 | 16009 | 17148 | 22379 | 20964 | 21705 | 21604 | 23367 | 28240 | 37582 | 42746 | 43462 | 494699.841
[122 empty] | ELC/HEAT | NHEATPRO | Net Heat Production | HEAT | Heat | BALANCE | AUTOTOT | ELE | 1738.617 | 1794.588 | 1819.338 | 2034 | 1965 | 2003 | 2305 | 2372 | 2178 | 2506 | 2548 | 3013 | 3492 | 3326 | 3539 | 3787 | 3855 | 3503 | 3735 | 4260 | 5309 | 5377 | 8132 | 11085 | 10134 | 9286 | 14009 | 22687 | 35433 | 37505 | 214730.543
[122 empty] | ELC/HEAT | NHEATPRO | Net Heat Production | HEAT | Heat | BALANCE | AUTOCHP | ELE | 424.632 | 424.814 | 468.046 | 555 | 515 | 498 | 644 | 474 | 299 | 252 | 248 | 202 | 443 | 421 | 439 | 428 | 659 | 515 | 483 | 684 | 469 | 312 | 1225 | 1855 | 2070 | 915 | 1367 | 3461 | 3689 | 4110 | 28549.492
[122 empty] | ELC/HEAT | NHEATPRO | Net Heat Production | HEAT | Heat | BALANCE | AUTOHEAT | ELE | 1313.985 | 1369.774 | 1351.292 | 1479 | 1450 | 1505 | 1661 | 1898 | 1879 | 2254 | 2300 | 2811 | 3049 | 2905 | 3100 | 3359 | 3196 | 2988 | 3252 | 3576 | 4840 | 5065 | 6907 | 9230 | 8064 | 8371 | 12642 | 19226 | 31744 | 33395 | 186181.051
[122 empty] | ELC/HEAT | NHEATPRO | Net Heat Production | SOLAR | Solar | BALANCE | TOTAL | ELE | 2.254 | [29 empty] | 2.254
[122 empty] | ELC/HEAT | NHEATPRO | Net Heat Production | SOLAR | Solar | BALANCE | MAINTOT | ELE | 2.254 | [29 empty] | 2.254
[122 empty] | ELC/HEAT | NHEATPRO | Net Heat Production | SOLAR | Solar | BALANCE | MAINHEAT | ELE | 2.254 | [29 empty] | 2.254
[122 empty] | ELC/HEAT | NETPROD | Total Net Production | ELECTR | Electricity | BALANCE | TOTAL | ELE | 5962.656 | 6203.231 | 7024.859 | 5926.582 | 5092.57 | 4732 | 5799.89 | 5719.095 | 5563.87 | 6068.7 | 5191 | 4906 | 4404 | 4453 | 4417 | 4192 | 3470 | 3527 | 3690 | 3690 | 3629 | 5175 | 3700 | 2367 | 3485 | 3879 | 3405 | 3279 | 4949 | 5922 | 139823.453
[122 empty] | ELC/HEAT | NETPROD | Total Net Production | ELECTR | Electricity | AUTO | AUTOTOT | ELE | 174.877 | 177.712 | 185.669 | 192.82 | 241 | 244 | 246.89 | 173.095 | 83.87 | 79.7 | 71 | 73 | 72 | 75 | 85 | 90 | 76 | 49 | 42 | 27 | 45 | 61 | 46 | 61 | 47 | 21 | 27 | 48 | 57 | 83 | 2955.633
[122 empty] | ELC/HEAT | NETPROD | Total Net Production | ELECTR | Electricity | AUTO | AUTOELEC | ELE | 7.107 | 4.145 | 6.436 | 2.82 | 2 | 7 | 2.89 | 7.095 | 8.87 | 16.7 | 15 | 15 | 12 | 6 | 11 | 13 | 26 | 13 | 8 | 4 | 4 | 2 | 1 | [7 empty] | 195.063
[122 empty] | ELC/HEAT | NETPROD | Total Net Production | ELECTR | Electricity | AUTO | AUTOCHP | ELE | 167.77 | 173.567 | 179.233 | 190 | 239 | 237 | 244 | 166 | 75 | 63 | 56 | 58 | 60 | 69 | 74 | 77 | 50 | 36 | 34 | 23 | 41 | 59 | 45 | 61 | 47 | 21 | 27 | 48 | 57 | 83 | 2760.57
[122 empty] | ELC/HEAT | NETPROD | Total Net Production | HEAT | Heat | BALANCE | TOTAL | ELE | 27707.063 | 28685.295 | 28897.027 | 27773 | 24346 | 24509 | 25309 | 26177 | 24471 | 28118 | 25960 | 26078 | 28206 | 29293 | 30291 | 30236 | 32846 | 32368 | 33102 | 30999 | 35161 | 41723 | 44524 | 46075 | 45371 | 46171 | 54133 | 74598 | 95320 | 99183 | 1147630.385
[122 empty] | ELC/HEAT | NETPROD | Total Net Production | HEAT | Heat | AUTO | AUTOTOT | ELE | 1738.617 | 1794.588 | 1819.338 | 2034 | 1965 | 2003 | 2305 | 2372 | 2178 | 2506 | 2548 | 3013 | 3492 | 3326 | 3539 | 3787 | 3855 | 3503 | 3735 | 4260 | 5309 | 5377 | 8132 | 11085 | 10134 | 9286 | 14009 | 22687 | 35433 | 37505 | 214730.543
[122 empty] | ELC/HEAT | NETPROD | Total Net Production | HEAT | Heat | AUTO | AUTOCHP | ELE | 424.632 | 424.814 | 468.046 | 555 | 515 | 498 | 644 | 474 | 299 | 252 | 248 | 202 | 443 | 421 | 439 | 428 | 659 | 515 | 483 | 684 | 469 | 312 | 1225 | 1855 | 2070 | 915 | 1367 | 3461 | 3689 | 4110 | 28549.492
[122 empty] | ELC/HEAT | NETPROD | Total Net Production | HEAT | Heat | AUTO | AUTOHEAT | ELE | 1313.985 | 1369.774 | 1351.292 | 1479 | 1450 | 1505 | 1661 | 1898 | 1879 | 2254 | 2300 | 2811 | 3049 | 2905 | 3100 | 3359 | 3196 | 2988 | 3252 | 3576 | 4840 | 5065 | 6907 | 9230 | 8064 | 8371 | 12642 | 19226 | 31744 | 33395 | 186181.051
[122 empty] | CON | TOTTRANF | Transformation Sector | BIODIESEL | Biodiesels | BALANCE | (blank) | REN | 35.085 | 33.303 | 3.276 | 4.217 | 19.209 | 19.894 | 16.966 | 17.725 | 20.125 | 21.372 | 1.737 | 2.169 | 1.915 | 1.544 | 2.89 | [15 empty] | 201.427
[122 empty] | CON | TOTTRANF | Transformation Sector | BIODIESEL | Biodiesels | CONSUMPTION | (blank) | OIL |  | 0.022 | [28 empty] | 0.022
[122 empty] | CON | TOTTRANF | Transformation Sector | BIOETHANOL | Bioethanol | BALANCE | (blank) | REN | 11.415 | 13.217 | 12.36 | 12.815 | 12.2 | 9.566 | 9.837 | 10.394 | 11.861 | 13.055 | 4.049 | 0.028 | 0.007 | 1.62 | [16 empty] | 122.424
[122 empty] | CON | TOTTRANF | Transformation Sector | BIOGASES | Biogases | BALANCE | (blank) | REN | 3039.396 | 3298.235 | 3570.363 | 3424 | 3310 | 2780 | 2365 | 1890 | 768 | 439 | 310 | 290 | 231 | 229 | 265 | 166 | 79 | 55 | [12 empty] | 26508.994
[122 empty] | CON | TOTTRANF | Transformation Sector | BIOGASOL | Biogasoline | BALANCE | (blank) | REN | 11.415 | 13.217 | 12.36 | 12.815 | 12.2 | 9.566 | 9.837 | 10.394 | 11.861 | 13.055 | 4.049 | 0.028 | 0.007 | 1.62 | [16 empty] | 122.424
[122 empty] | CON | TOTTRANF | Transformation Sector | BITCOAL | Other Bituminous Coal | FLOW | (blank) | COAL | 6.017 | 6.361 | 6.403 | 9 | 7 | 10 | 21 | 22 | 20 | 21 | 22 | 20 | 17 | 8 | 10 | 12 | 12 | 13 | 18 | 18 | 18 | 21 | 40 | 76 | 83 | 83 | 327 | 426 | 381 | 506 | 2239.781
[122 empty] | CON | TOTTRANF | Transformation Sector | GASDIES | Gas/Diesel Oil | CONSUMPTION | (blank) | OIL | 0.425 | 1.311 | 0.475 |  | 1 |  | 2 | 3 | 1 |  |  | 1 | 1 | 1 | 1 | 1 | 1 | 1 | 1 | 3 | 2 | 2 | 7 | 2 | 4 | 11 | 22 | 90 | 123 | 130 | 413.211
[122 empty] | CON | TOTTRANF | Transformation Sector | HEATOIL | Memo: Heating and Other Gasoil | CONSUMPTION | (blank) | OIL | 0.425 | 1.311 | 0.475 |  | 1 |  | 2 | 3 | 1 |  |  | 1 | 1 | 1 | 1 | 1 | 1 | 1 | 1 | 3 | 2 | 2 | 7 | 2 | 4 | 11 | 22 | 90 | 123 | 130 | 413.211
[122 empty] | CON | TOTTRANF | Transformation Sector | HIGHSULF | Memo: Fuel Oil - High Sulphur | CONSUMPTION | (blank) | OIL | [8 empty] | 1 | 17 | 26 | 16 | 28 | 31 | 53 | 71 | 83 | 112 | 115 | 144 | 417 | 523 | 543 | 827 | 646 | 899 | 762 | 861 | 973 | 1218 | 8366
[122 empty] | CON | TOTTRANF | Transformation Sector | LOWSULF | Memo: Fuel Oil - Low Sulphur | CONSUMPTION | (blank) | OIL | 0.693 | 0.735 | 0.533 |  |  |  | 3 | 9 | 13 | [21 empty] | 26.961
[122 empty] | CON | TOTTRANF | Transformation Sector | LPG | Liquefied Petroleum Gases | CONSUMPTION | (blank) | OIL | 0.178 | 0.15 | 0.121 | [24 empty] | 1 | 1 | 1 | 3.449
[122 empty] | CON | TOTTRANF | Transformation Sector | NATGASTJ | Natural Gas (Terajoules) | CONSUMPTION | (blank) | GAS | 34948.936 | 37193.683 | 29916.664 | 35776 | 35240 | 33550 | 38417 | 35981 | 39871 | 43584 | 35723 | 37432 | 37911 | 40208 | 38386 | 37533 | 39653 | 37751 | 38954 | 33767 | 29402 | 30260 | 31850 | 20975 | 27797 | 20583 | 30329 | 50430 | 78951 | 77209 | 1139582.283
[122 empty] | CON | TOTTRANF | Transformation Sector | NONBIODIES | Gas/Diesel Oil excl. Bio | CONSUMPTION | (blank) | OIL | 0.425 | 1.289 | 0.475 |  | 1 |  | 2 | 3 | 1 |  |  | 1 | 1 | 1 | 1 | 1 | 1 | 1 | 1 | 3 | 2 | 2 | 7 | 2 | 4 | 11 | 22 | 90 | 123 | 130 | 413.189
[122 empty] | CON | TOTTRANF | Transformation Sector | OPRODS | Non-specified Oil Products | CONSUMPTION | (blank) | OIL | 0.001 | 0.001 | 0.001 | [6 empty] | 1 | 1 |  | 1 | 1 | 1 | 3 | 5 | 10 | 16 | 34 | 10 | 3 | 1 | 2 | 5 |  | 35 | 28 | 39 | 48 | 244.003
[122 empty] | CON | TOTTRANF | Transformation Sector | PEAT | Peat | FLOW | (blank) | COAL | 3.479 | 10.1 | 2.914 |  |  |  | 4 |  | 1 | 1 | 1 | 4 | 7 | 6 | 6 | 6 | 66 | 99 | 119 | 213 | 122 | 209 | 311 | 312 | 332 | 297 | 323 | 306 | 255 | 284 | 3300.493
[122 empty] | CON | TOTTRANF | Transformation Sector | PEATPROD | Peat products | FLOW | (blank) | COAL | [21 empty] | 1 | 7 | 7 | 7 | 3 | 1 | 1 | 1 | 2 | 30
[122 empty] | CON | TOTTRANF | Transformation Sector | PRIMSBIO | Primary Solid Biofuels | BALANCE | (blank) | REN | 21912.272 | 20849.186 | 20415.359 | 17999 | 14757 | 13717 | 11840 | 8297 | 6884 | 7458 | 7041 | 7062 | 7283 | 7477 | 7170 | 8109 | 7899 | 6905 | 6209 | 5196 | 5871 | 6740 | 7604 | 5997 | 5212 | 3002 | 2399 | 1987 | 1779 | 1729 | 256799.817
[122 empty] | CON | TOTTRANF | Transformation Sector | RESFUEL | Fuel Oil | CONSUMPTION | (blank) | OIL | 0.693 | 0.735 | 0.533 |  |  |  | 3 | 9 | 14 | 17 | 26 | 16 | 28 | 31 | 53 | 71 | 83 | 112 | 115 | 144 | 417 | 523 | 543 | 827 | 646 | 899 | 762 | 861 | 973 | 1218 | 8392.961
[122 empty] | CON | TOTTRANF | Transformation Sector | TOTPRODS | Total Products | CONSUMPTION | (blank) | OIL | 1.297 | 2.197 | 1.13 |  | 1 |  | 5 | 12 | 15 | 18 | 27 | 17 | 30 | 33 | 55 | 75 | 89 | 123 | 132 | 181 | 429 | 528 | 551 | 831 | 655 | 910 | 819 | 980 | 1136 | 1397 | 9053.624
[122 empty] | CON | TOTTRANF | Transformation Sector | SOLARTH | Solar Thermal | BALANCE | (blank) | REN | 2.736 | [29 empty] | 2.736
[122 empty] | CON | INPUTTJG | Fuel Input (TJ-gross) | NATGAS | Natural Gas | BALANCE | MAINCHP | ELE | 26159.002 | 26822.828 | 18292.702 | 32564 | 31799 | 29335 | 32504 | 28284 | 31762 | 34209 | 26260 | 26929 | 27456 | 29103 | 24299 | 24078 | 24442 | 22927 | 22361 | 17500 | 16569 | 17793 | 20087 | 10617 | 12512 | 7335 | 12056 | 19813 | 27106 | 26503 | 707477.532
[122 empty] | CON | INPUTTJG | Fuel Input (TJ-gross) | NATGAS | Natural Gas | BALANCE | MAINHEAT | ELE | 7885.884 | 9443.206 | 10656.802 | 2094 | 2245 | 2860 | 4082 | 5978 | 6689 | 7731 | 7894 | 8455 | 8148 | 8943 | 11739 | 10921 | 12446 | 12285 | 13898 | 13607 | 11021 | 11172 | 10579 | 8952 | 13224 | 10591 | 14191 | 23696 | 28070 | 27068 | 326564.892
[122 empty] | CON | INPUTTJG | Fuel Input (TJ-gross) | NATGAS | Natural Gas | BALANCE | AUTOCHP | ELE | 258.376 | 234.876 | 293.397 | 414 | 445 | 561 | 954 | 710 | 448 | 486 | 448 | 484 | 744 | 783 | 857 | 820 | 1046 | 821 | 749 | 561 | 370 | 296 | 333 | 222 | 787 | 861 | 1573 | 4624 | 5061 | 5617 | 31861.649
[122 empty] | CON | INPUTTJG | Fuel Input (TJ-gross) | NATGAS | Natural Gas | BALANCE | AUTOHEAT | ELE | 645.674 | 692.773 | 673.763 | 704 | 751 | 794 | 877 | 1009 | 972 | 1158 | 1121 | 1564 | 1563 | 1379 | 1491 | 1714 | 1719 | 1718 | 1946 | 2099 | 1442 | 999 | 851 | 1184 | 1274 | 1796 | 2509 | 2297 | 18714 | 18021 | 73678.21
[122 empty] | CON | MAINELEC | Main Activity Producer Electricity Plants | BIOGASES | Biogases | BALANCE | (blank) | REN | [9 empty] | 24 | [20 empty] | 24
[122 empty] | CON | MAINELEC | Main Activity Producer Electricity Plants | PRIMSBIO | Primary Solid Biofuels | BALANCE | (blank) | REN | [5 empty] | 41 | 144 | 126 | 54 | 37 | [20 empty] | 402
[122 empty] | CON | MAINCHP | Main Activity Producer CHP Plants | BIODIESEL | Biodiesels | BALANCE | (blank) | REN |  | 0.022 | [5 empty] | 1.056 | 1.397 | 0.214 | [20 empty] | 2.689
[122 empty] | CON | MAINCHP | Main Activity Producer CHP Plants | BIODIESEL | Biodiesels | CONSUMPTION | (blank) | OIL |  | 0.022 | [28 empty] | 0.022
[122 empty] | CON | MAINCHP | Main Activity Producer CHP Plants | BIOGASES | Biogases | BALANCE | (blank) | REN | 2084.272 | 2270.886 | 2604.348 | 2503 | 2326 | 1966 | 1775 | 1339 | 502 | 197 | 115 | 92 | 92 | 87 | 95 | 55 | [14 empty] | 18103.506
[122 empty] | CON | MAINCHP | Main Activity Producer CHP Plants | BITCOAL | Other Bituminous Coal | FLOW | (blank) | COAL | 1.713 | 3.719 | 2.074 | 6 | 4 | 7 | 17 | 19 | 15 | 15 | 17 | 14 | 9 | [17 empty] | 130.506
[122 empty] | CON | MAINCHP | Main Activity Producer CHP Plants | GASDIES | Gas/Diesel Oil | CONSUMPTION | (blank) | OIL | 0.069 | 0.084 | 0.132 | [16 empty] | 1 | [10 empty] | 1.285
[122 empty] | CON | MAINCHP | Main Activity Producer CHP Plants | HEATOIL | Memo: Heating and Other Gasoil | CONSUMPTION | (blank) | OIL | 0.069 | 0.084 | 0.132 | [16 empty] | 1 | [10 empty] | 1.285
[122 empty] | CON | MAINCHP | Main Activity Producer CHP Plants | HIGHSULF | Memo: Fuel Oil - High Sulphur | CONSUMPTION | (blank) | OIL | [9 empty] | 5 | 8 | 5 | 14 | 14 | 14 | 29 | 37 | 51 | 53 | 69 | 175 | 160 | 120 | 262 | 203 | 347 | 185 | 120 | 153 | 182 | 2206
[122 empty] | CON | MAINCHP | Main Activity Producer CHP Plants | LOWSULF | Memo: Fuel Oil - Low Sulphur | CONSUMPTION | (blank) | OIL | [6 empty] | 3 | 4 | 5 | [21 empty] | 12
[122 empty] | CON | MAINCHP | Main Activity Producer CHP Plants | NATGASTJ | Natural Gas (Terajoules) | CONSUMPTION | (blank) | GAS | 26159.002 | 26822.828 | 18292.702 | 32564 | 31799 | 29335 | 32504 | 28284 | 31762 | 34209 | 26260 | 26929 | 27456 | 29103 | 24299 | 24078 | 24442 | 22927 | 22361 | 17500 | 16569 | 17793 | 20087 | 10617 | 12512 | 7335 | 12056 | 19813 | 27106 | 26503 | 707477.532
[122 empty] | CON | MAINCHP | Main Activity Producer CHP Plants | NONBIODIES | Gas/Diesel Oil excl. Bio | CONSUMPTION | (blank) | OIL | 0.069 | 0.062 | 0.132 | [16 empty] | 1 | [10 empty] | 1.263
[122 empty] | CON | MAINCHP | Main Activity Producer CHP Plants | OPRODS | Non-specified Oil Products | CONSUMPTION | (blank) | OIL | [18 empty] | 1 | 4 | 2 | [9 empty] | 7
[122 empty] | CON | MAINCHP | Main Activity Producer CHP Plants | PEAT | Peat | FLOW | (blank) | COAL | 0.025 | 8.459 |  |  |  |  | 4 | [9 empty] | 60 | 94 | 103 | 184 | 93 | 152 | 214 | 206 | 242 | 200 | 213 | 122 | 88 | 44 | 2027.484
[122 empty] | CON | MAINCHP | Main Activity Producer CHP Plants | PRIMSBIO | Primary Solid Biofuels | BALANCE | (blank) | REN | 11120.653 | 11455.894 | 10785.879 | 10003 | 7850 | 6575 | 4476 | 1307 | 662 | 727 | 649 | 655 | 597 | 660 | 623 | 748 | 456 | 305 | 139 | [11 empty] | 69794.426
[122 empty] | CON | MAINCHP | Main Activity Producer CHP Plants | RESFUEL | Fuel Oil | CONSUMPTION | (blank) | OIL | [6 empty] | 3 | 4 | 5 | 5 | 8 | 5 | 14 | 14 | 14 | 29 | 37 | 51 | 53 | 69 | 175 | 160 | 120 | 262 | 203 | 347 | 185 | 120 | 153 | 182 | 2218
[122 empty] | CON | MAINCHP | Main Activity Producer CHP Plants | TOTPRODS | Total Products | CONSUMPTION | (blank) | OIL | 0.069 | 0.084 | 0.132 |  |  |  | 3 | 4 | 5 | 5 | 8 | 5 | 14 | 14 | 14 | 29 | 37 | 51 | 54 | 74 | 177 | 160 | 120 | 262 | 203 | 347 | 185 | 120 | 153 | 182 | 2226.285
[122 empty] | CON | MAINHEAT | Main Activity Producer Heat Plants | BIOGASES | Biogases | BALANCE | (blank) | REN |  | 5.407 | [28 empty] | 5.407
[122 empty] | CON | MAINHEAT | Main Activity Producer Heat Plants | BITCOAL | Other Bituminous Coal | FLOW | (blank) | COAL | 2.561 | 0.894 | 2.368 |  |  |  | 1 | 1 | 1 | 1 | 1 | 3 | 4 | 4 | 7 | 8 | 8 | 10 | 14 | 13 | 13 | 15 | 19 | 26 | 49 | 48 | 74 | 68 | 61 | 81 | 535.823
[122 empty] | CON | MAINHEAT | Main Activity Producer Heat Plants | GASDIES | Gas/Diesel Oil | CONSUMPTION | (blank) | OIL | 0.15 | 1.095 | 0.213 |  |  |  | 2 | 3 | 1 |  |  | 1 | 1 | 1 | 1 | 1 | 1 | 1 | 1 | 2 | 2 | 2 | 7 | 1 | 2 | 9 | 22 | 90 | 123 | 130 | 405.458
[122 empty] | CON | MAINHEAT | Main Activity Producer Heat Plants | HEATOIL | Memo: Heating and Other Gasoil | CONSUMPTION | (blank) | OIL | 0.15 | 1.095 | 0.213 |  |  |  | 2 | 3 | 1 |  |  | 1 | 1 | 1 | 1 | 1 | 1 | 1 | 1 | 2 | 2 | 2 | 7 | 1 | 2 | 9 | 22 | 90 | 123 | 130 | 405.458
[122 empty] | CON | MAINHEAT | Main Activity Producer Heat Plants | HIGHSULF | Memo: Fuel Oil - High Sulphur | CONSUMPTION | (blank) | OIL | [8 empty] | 1 | 12 | 17 | 11 | 14 | 16 | 38 | 40 | 42 | 58 | 56 | 61 | 170 | 281 | 293 | 378 | 290 | 393 | 420 | 451 | 491 | 620 | 4153
[122 empty] | CON | MAINHEAT | Main Activity Producer Heat Plants | LOWSULF | Memo: Fuel Oil - Low Sulphur | CONSUMPTION | (blank) | OIL | 0.693 | 0.735 | 0.533 |  |  |  |  | 5 | 8 | [21 empty] | 14.961
[122 empty] | CON | MAINHEAT | Main Activity Producer Heat Plants | LPG | Liquefied Petroleum Gases | CONSUMPTION | (blank) | OIL | 0.039 | 0.029 | 0.028 | [24 empty] | 1 | 1 | 1 | 3.096
[122 empty] | CON | MAINHEAT | Main Activity Producer Heat Plants | NATGASTJ | Natural Gas (Terajoules) | CONSUMPTION | (blank) | GAS | 7885.884 | 9443.206 | 10656.802 | 2094 | 2245 | 2860 | 4082 | 5978 | 6689 | 7731 | 7894 | 8455 | 8148 | 8943 | 11739 | 10921 | 12446 | 12285 | 13898 | 13607 | 11021 | 11172 | 10579 | 8952 | 13224 | 10591 | 14191 | 23696 | 28070 | 27068 | 326564.892
[122 empty] | CON | MAINHEAT | Main Activity Producer Heat Plants | NONBIODIES | Gas/Diesel Oil excl. Bio | CONSUMPTION | (blank) | OIL | 0.15 | 1.095 | 0.213 |  |  |  | 2 | 3 | 1 |  |  | 1 | 1 | 1 | 1 | 1 | 1 | 1 | 1 | 2 | 2 | 2 | 7 | 1 | 2 | 9 | 22 | 90 | 123 | 130 | 405.458
[122 empty] | CON | MAINHEAT | Main Activity Producer Heat Plants | OPRODS | Non-specified Oil Products | CONSUMPTION | (blank) | OIL | 0.001 | 0.001 | 0.001 | [6 empty] | 1 | 1 |  | 1 | 1 | 1 | 3 | 5 | 10 | 15 | 20 | 8 | 3 | 1 | 2 | 4 |  | 35 | 28 | 39 | 48 | 226.003
[122 empty] | CON | MAINHEAT | Main Activity Producer Heat Plants | PEAT | Peat | FLOW | (blank) | COAL | [8 empty] | 1 | 1 | 1 | 2 | 2 | 2 | 4 | 6 | 5 | 5 | 9 | 12 | 11 | 22 | 37 | 27 | 18 | 22 | 28 | 70 | 80 | 90 | 455
[122 empty] | CON | MAINHEAT | Main Activity Producer Heat Plants | PEATPROD | Peat products | FLOW | (blank) | COAL | [21 empty] | 1 | 5 | 4 | 5 | 1 | 1 | 1 | 1 | 2 | 21
[122 empty] | CON | MAINHEAT | Main Activity Producer Heat Plants | PRIMSBIO | Primary Solid Biofuels | BALANCE | (blank) | REN | 8826 | 7361.065 | 7235.34 | 5659 | 4436 | 4568 | 4578 | 4360 | 3919 | 4357 | 3741 | 3901 | 4078 | 4081 | 3509 | 3822 | 4188 | 3792 | 3478 | 3191 | 3558 | 4060 | 3363 | 1595 | 1045 | 1300 | 831 | 673 | 590 | 436 | 110531.405
[122 empty] | CON | MAINHEAT | Main Activity Producer Heat Plants | RESFUEL | Fuel Oil | CONSUMPTION | (blank) | OIL | 0.693 | 0.735 | 0.533 |  |  |  |  | 5 | 9 | 12 | 17 | 11 | 14 | 16 | 38 | 40 | 42 | 58 | 56 | 61 | 170 | 281 | 293 | 378 | 290 | 393 | 420 | 451 | 491 | 620 | 4167.961
[122 empty] | CON | MAINHEAT | Main Activity Producer Heat Plants | TOTPRODS | Total Products | CONSUMPTION | (blank) | OIL | 0.883 | 1.86 | 0.775 |  |  |  | 2 | 8 | 10 | 13 | 18 | 12 | 16 | 18 | 40 | 44 | 48 | 69 | 72 | 83 | 180 | 286 | 301 | 381 | 296 | 402 | 477 | 570 | 654 | 799 | 4802.518
[122 empty] | CON | MAINHEAT | Main Activity Producer Heat Plants | SOLARTH | Solar Thermal | BALANCE | (blank) | REN | 2.736 | [29 empty] | 2.736
[122 empty] | CON | REFINCAL | Refinery Intake (Calculated) | CRNGFEED | Crude + NGL + Feedstocks | BALANCE | (blank) | OIL | [19 empty] | 28 | [10 empty] | 28
[122 empty] | CON | REFINCAL | Refinery Intake (Calculated) | NONCRUDE | Other Hydrocarbons | BALANCE | (blank) | OIL | [19 empty] | 28 | [10 empty] | 28
[122 empty] | CON | AUTOCHP | Autoproducer CHP Plants | BIOGASES | Biogases | BALANCE | (blank) | REN | 948.787 | 1020.042 | 964.238 | 921 | 984 | 814 | 590 | 551 | 266 | 193 | 175 | 178 | 136 | 141 | 151 | 111 | [14 empty] | 8144.067
[122 empty] | CON | AUTOCHP | Autoproducer CHP Plants | HIGHSULF | Memo: Fuel Oil - High Sulphur | CONSUMPTION | (blank) | OIL | [16 empty] | 1 | 1 | 1 | 5 | 12 | 9 | 36 | 56 | 50 | 6 | 5 | 3 | 3 | 3 | 191
[122 empty] | CON | AUTOCHP | Autoproducer CHP Plants | NATGASTJ | Natural Gas (Terajoules) | CONSUMPTION | (blank) | GAS | 258.376 | 234.876 | 293.397 | 414 | 445 | 561 | 954 | 710 | 448 | 486 | 448 | 484 | 744 | 783 | 857 | 820 | 1046 | 821 | 749 | 561 | 370 | 296 | 333 | 222 | 787 | 861 | 1573 | 4624 | 5061 | 5617 | 31861.649
[122 empty] | CON | AUTOCHP | Autoproducer CHP Plants | OPRODS | Non-specified Oil Products | CONSUMPTION | (blank) | OIL | [19 empty] | 6 | [10 empty] | 6
[122 empty] | CON | AUTOCHP | Autoproducer CHP Plants | PEAT | Peat | FLOW | (blank) | COAL | [18 empty] | 5 | 13 | 7 | 15 | 22 | 28 | 28 | 33 | 33 | 39 | 22 | 38 | 283
[122 empty] | CON | AUTOCHP | Autoproducer CHP Plants | PRIMSBIO | Primary Solid Biofuels | BALANCE | (blank) | REN | 220.82 | 237.261 | 284.591 | 328 | 509 | 481 | 636 | 404 | 103 |  |  | 1 | 5 | 8 | 8 | 19 | 19 | 21 | 19 | [11 empty] | 3303.672
[122 empty] | CON | AUTOCHP | Autoproducer CHP Plants | RESFUEL | Fuel Oil | CONSUMPTION | (blank) | OIL | [16 empty] | 1 | 1 | 1 | 5 | 12 | 9 | 36 | 56 | 50 | 6 | 5 | 3 | 3 | 3 | 191
[122 empty] | CON | AUTOCHP | Autoproducer CHP Plants | TOTPRODS | Total Products | CONSUMPTION | (blank) | OIL | [16 empty] | 1 | 1 | 1 | 11 | 12 | 9 | 36 | 56 | 50 | 6 | 5 | 3 | 3 | 3 | 197
[122 empty] | CON | AUTOHEAT | Autoproducer Heat Plants | BIOGASES | Biogases | BALANCE | (blank) | REN | 6.337 | 1.9 | 1.777 | [27 empty] | 10.014
[122 empty] | CON | AUTOHEAT | Autoproducer Heat Plants | BITCOAL | Other Bituminous Coal | FLOW | (blank) | COAL | 1.743 | 1.748 | 1.961 | 3 | 3 | 3 | 3 | 2 | 4 | 5 | 4 | 3 | 4 | 4 | 3 | 4 | 4 | 3 | 4 | 5 | 5 | 6 | 21 | 50 | 34 | 35 | 253 | 358 | 320 | 425 | 1573.452
[122 empty] | CON | AUTOHEAT | Autoproducer Heat Plants | GASDIES | Gas/Diesel Oil | CONSUMPTION | (blank) | OIL | 0.206 | 0.132 | 0.13 |  | 1 | [18 empty] | 1 | 2 | 2 |  |  |  |  | 6.468
[122 empty] | CON | AUTOHEAT | Autoproducer Heat Plants | HEATOIL | Memo: Heating and Other Gasoil | CONSUMPTION | (blank) | OIL | 0.206 | 0.132 | 0.13 |  | 1 | [18 empty] | 1 | 2 | 2 |  |  |  |  | 6.468
[122 empty] | CON | AUTOHEAT | Autoproducer Heat Plants | HIGHSULF | Memo: Fuel Oil - High Sulphur | CONSUMPTION | (blank) | OIL | [10 empty] | 1 |  |  | 1 | 1 | 2 | 3 | 2 | 5 | 9 | 60 | 73 | 94 | 131 | 103 | 153 | 152 | 287 | 326 | 413 | 1816
[122 empty] | CON | AUTOHEAT | Autoproducer Heat Plants | LPG | Liquefied Petroleum Gases | CONSUMPTION | (blank) | OIL | 0.139 | 0.121 | 0.093 | [27 empty] | 0.353
[122 empty] | CON | AUTOHEAT | Autoproducer Heat Plants | NATGASTJ | Natural Gas (Terajoules) | CONSUMPTION | (blank) | GAS | 645.674 | 692.773 | 673.763 | 704 | 751 | 794 | 877 | 1009 | 972 | 1158 | 1121 | 1564 | 1563 | 1379 | 1491 | 1714 | 1719 | 1718 | 1946 | 2099 | 1442 | 999 | 851 | 1184 | 1274 | 1796 | 2509 | 2297 | 18714 | 18021 | 73678.21
[122 empty] | CON | AUTOHEAT | Autoproducer Heat Plants | NONBIODIES | Gas/Diesel Oil excl. Bio | CONSUMPTION | (blank) | OIL | 0.206 | 0.132 | 0.13 |  | 1 | [18 empty] | 1 | 2 | 2 |  |  |  |  | 6.468
[122 empty] | CON | AUTOHEAT | Autoproducer Heat Plants | OPRODS | Non-specified Oil Products | CONSUMPTION | (blank) | OIL | [19 empty] | 4 |  |  |  |  | 1 | [5 empty] | 5
[122 empty] | CON | AUTOHEAT | Autoproducer Heat Plants | PEAT | Peat | FLOW | (blank) | COAL | [11 empty] | 2 | 5 | 4 | 2 |  | 1 |  |  |  |  | 3 | 6 | 9 | 5 | 12 | 4 |  |  |  | 53
[122 empty] | CON | AUTOHEAT | Autoproducer Heat Plants | PEATPROD | Peat products | FLOW | (blank) | COAL | [22 empty] | 2 | 3 | 2 | 2 |  |  |  |  | 9
[122 empty] | CON | AUTOHEAT | Autoproducer Heat Plants | PRIMSBIO | Primary Solid Biofuels | BALANCE | (blank) | REN | 1117.742 | 1173.545 | 1176.139 | 1288 | 1258 | 1268 | 1410 | 1544 | 1516 | 1834 | 1894 | 1962 | 2060 | 2246 | 2548 | 2662 | 2378 | 2305 | 2091 | 2005 | 2313 | 2680 | 4241 | 4402 | 4167 | 1702 | 1568 | 1314 | 1189 | 1293 | 60605.426
[122 empty] | CON | AUTOHEAT | Autoproducer Heat Plants | RESFUEL | Fuel Oil | CONSUMPTION | (blank) | OIL | [10 empty] | 1 |  |  | 1 | 1 | 2 | 3 | 2 | 5 | 9 | 60 | 73 | 94 | 131 | 103 | 153 | 152 | 287 | 326 | 413 | 1816
[122 empty] | CON | AUTOHEAT | Autoproducer Heat Plants | TOTPRODS | Total Products | CONSUMPTION | (blank) | OIL | 0.345 | 0.253 | 0.223 |  | 1 | [5 empty] | 1 |  |  | 1 | 1 | 2 | 3 | 2 | 5 | 13 | 60 | 73 | 94 | 132 | 106 | 155 | 152 | 287 | 326 | 413 | 1827.821
[122 empty] | CON | TBKB | BKB / peat briquette plants | PEAT | Peat | FLOW | (blank) | COAL | 3.454 | 1.641 | 2.914 | [15 empty] | 2 | 4 | 11 | 17 | 32 | 42 | 39 | 30 | 45 | 75 | 65 | 112 | 482.009
[122 empty] | CON | TBLENDOIL | For Blending to Motor Gasoline/Diesel | BIODIESEL | Biodiesels | BALANCE | (blank) | REN | 35.085 | 33.281 | 3.276 | 4.217 | 19.209 | 19.894 | 16.966 | 16.669 | 18.728 | 21.158 | 1.737 | 2.169 | 1.915 | 1.544 | 2.89 | [15 empty] | 198.738
[122 empty] | CON | TBLENDOIL | For Blending to Motor Gasoline/Diesel | BIOETHANOL | Bioethanol | BALANCE | (blank) | REN | 11.415 | 13.217 | 12.36 | 12.815 | 12.2 | 9.566 | 9.837 | 10.394 | 11.861 | 13.055 | 4.049 | 0.028 | 0.007 | 1.62 | [16 empty] | 122.424
[122 empty] | CON | TBLENDOIL | For Blending to Motor Gasoline/Diesel | BIOGASOL | Biogasoline | BALANCE | (blank) | REN | 11.415 | 13.217 | 12.36 | 12.815 | 12.2 | 9.566 | 9.837 | 10.394 | 11.861 | 13.055 | 4.049 | 0.028 | 0.007 | 1.62 | [16 empty] | 122.424
[122 empty] | CON | TCHARCOAL | Charcoal production plants | PRIMSBIO | Primary Solid Biofuels | BALANCE | (blank) | REN | 627.057 | 621.421 | 933.41 | 721 | 704 | 784 | 596 | 556 | 630 | 503 | 757 | 543 | 543 | 482 | 482 | 858 | 858 | 482 | 482 | [11 empty] | 12162.888
[122 empty] | CON | AUTOELEC | Autoproducer Electricity Plants | BIOGASES | Biogases | BALANCE | (blank) | REN | [9 empty] | 25 | 20 | 20 | 3 | 1 | 19 |  | 79 | 55 | [12 empty] | 222
[122 empty] | CON | INPUTTON | Fuel Input (kilotonnes) | BIODIESEL | Biodiesels | BALANCE | MAINCHP | ELE |  | 0.022 | [5 empty] | 1 | 1 | [21 empty] | 2.022
[122 empty] | CON | INPUTTON | Fuel Input (kilotonnes) | BITCOAL | Other Bituminous Coal | BALANCE | MAINCHP | ELE | 1.713 | 3.719 | 2.074 | 6 | 4 | 7 | 17 | 19 | 15 | 15 | 17 | 14 | 9 | [17 empty] | 130.506
[122 empty] | CON | INPUTTON | Fuel Input (kilotonnes) | BITCOAL | Other Bituminous Coal | BALANCE | MAINHEAT | ELE | 2.561 | 0.894 | 2.368 |  |  |  | 1 | 1 | 1 | 1 | 1 | 3 | 4 | 4 | 7 | 8 | 8 | 10 | 14 | 13 | 13 | 15 | 19 | 26 | 49 | 48 | 74 | 68 | 61 | 81 | 535.823
[122 empty] | CON | INPUTTON | Fuel Input (kilotonnes) | BITCOAL | Other Bituminous Coal | BALANCE | AUTOHEAT | ELE | 1.743 | 1.748 | 1.961 | 3 | 3 | 3 | 3 | 2 | 4 | 5 | 4 | 3 | 4 | 4 | 3 | 4 | 4 | 3 | 4 | 5 | 5 | 6 | 21 | 50 | 34 | 35 | 253 | 358 | 320 | 425 | 1573.452
[122 empty] | CON | INPUTTON | Fuel Input (kilotonnes) | GASDIES | Gas/Diesel Oil | BALANCE | MAINCHP | ELE | 0.069 | 0.062 | 0.132 | [16 empty] | 1 | [10 empty] | 1.263
[122 empty] | CON | INPUTTON | Fuel Input (kilotonnes) | GASDIES | Gas/Diesel Oil | BALANCE | MAINHEAT | ELE | 0.15 | 1.095 | 0.213 |  |  |  | 2 | 3 | 1 |  |  | 1 | 1 | 1 | 1 | 1 | 1 | 1 | 1 | 2 | 2 | 2 | 7 | 1 | 2 | 9 | 22 | 90 | 123 | 130 | 405.458
[122 empty] | CON | INPUTTON | Fuel Input (kilotonnes) | GASDIES | Gas/Diesel Oil | BALANCE | AUTOHEAT | ELE | 0.206 | 0.132 | 0.13 |  | 1 | [18 empty] | 1 | 2 | 2 |  |  |  |  | 6.468
[122 empty] | CON | INPUTTON | Fuel Input (kilotonnes) | LPG | Liquefied Petroleum Gases | BALANCE | MAINHEAT | ELE | 0.039 | 0.029 | 0.028 | [24 empty] | 1 | 1 | 1 | 3.096
[122 empty] | CON | INPUTTON | Fuel Input (kilotonnes) | LPG | Liquefied Petroleum Gases | BALANCE | AUTOHEAT | ELE | 0.139 | 0.121 | 0.093 | [27 empty] | 0.353
[122 empty] | CON | INPUTTON | Fuel Input (kilotonnes) | OPRODS | Non-specified Oil Products | BALANCE | MAINCHP | ELE | [18 empty] | 1 | 4 | 2 | [9 empty] | 7
[122 empty] | CON | INPUTTON | Fuel Input (kilotonnes) | OPRODS | Non-specified Oil Products | BALANCE | MAINHEAT | ELE | 0.001 | 0.001 | 0.001 | [6 empty] | 1 | 1 |  | 1 | 1 | 1 | 3 | 5 | 10 | 15 | 20 | 8 | 3 | 1 | 2 | 4 |  | 35 | 28 | 39 | 48 | 226.003
[122 empty] | CON | INPUTTON | Fuel Input (kilotonnes) | OPRODS | Non-specified Oil Products | BALANCE | AUTOCHP | ELE | [19 empty] | 6 | [10 empty] | 6
[122 empty] | CON | INPUTTON | Fuel Input (kilotonnes) | OPRODS | Non-specified Oil Products | BALANCE | AUTOHEAT | ELE | [19 empty] | 4 |  |  |  |  | 1 | [5 empty] | 5
[122 empty] | CON | INPUTTON | Fuel Input (kilotonnes) | PEAT | Peat | BALANCE | MAINCHP | ELE | 0.025 | 8.459 |  |  |  |  | 4 | [9 empty] | 60 | 94 | 103 | 184 | 93 | 152 | 214 | 206 | 242 | 200 | 213 | 122 | 88 | 44 | 2027.484
[122 empty] | CON | INPUTTON | Fuel Input (kilotonnes) | PEAT | Peat | BALANCE | MAINHEAT | ELE | [8 empty] | 1 | 1 | 1 | 2 | 2 | 2 | 4 | 6 | 5 | 5 | 9 | 12 | 11 | 22 | 37 | 27 | 18 | 22 | 28 | 70 | 80 | 90 | 455
[122 empty] | CON | INPUTTON | Fuel Input (kilotonnes) | PEAT | Peat | BALANCE | AUTOCHP | ELE | [18 empty] | 5 | 13 | 7 | 15 | 22 | 28 | 28 | 33 | 33 | 39 | 22 | 38 | 283
[122 empty] | CON | INPUTTON | Fuel Input (kilotonnes) | PEAT | Peat | BALANCE | AUTOHEAT | ELE | [11 empty] | 2 | 5 | 4 | 2 |  | 1 |  |  |  |  | 3 | 6 | 9 | 5 | 12 | 4 |  |  |  | 53
[122 empty] | CON | INPUTTON | Fuel Input (kilotonnes) | PEATPROD | Peat products | BALANCE | MAINHEAT | ELE | [21 empty] | 1 | 5 | 4 | 5 | 1 | 1 | 1 | 1 | 2 | 21
[122 empty] | CON | INPUTTON | Fuel Input (kilotonnes) | PEATPROD | Peat products | BALANCE | AUTOHEAT | ELE | [22 empty] | 2 | 3 | 2 | 2 |  |  |  |  | 9
[122 empty] | CON | INPUTTON | Fuel Input (kilotonnes) | RESFUEL | Fuel Oil | BALANCE | MAINCHP | ELE | [6 empty] | 3 | 4 | 5 | 5 | 8 | 5 | 14 | 14 | 14 | 29 | 37 | 51 | 53 | 69 | 175 | 160 | 120 | 262 | 203 | 347 | 185 | 120 | 153 | 182 | 2218
[122 empty] | CON | INPUTTON | Fuel Input (kilotonnes) | RESFUEL | Fuel Oil | BALANCE | MAINHEAT | ELE | 0.693 | 0.735 | 0.533 |  |  |  |  | 5 | 9 | 12 | 17 | 11 | 14 | 16 | 38 | 40 | 42 | 58 | 56 | 61 | 170 | 281 | 293 | 378 | 290 | 393 | 420 | 451 | 491 | 620 | 4167.961
[122 empty] | CON | INPUTTON | Fuel Input (kilotonnes) | RESFUEL | Fuel Oil | BALANCE | AUTOCHP | ELE | [16 empty] | 1 | 1 | 1 | 5 | 12 | 9 | 36 | 56 | 50 | 6 | 5 | 3 | 3 | 3 | 191
[122 empty] | CON | INPUTTON | Fuel Input (kilotonnes) | RESFUEL | Fuel Oil | BALANCE | AUTOHEAT | ELE | [10 empty] | 1 |  |  | 1 | 1 | 2 | 3 | 2 | 5 | 9 | 60 | 73 | 94 | 131 | 103 | 153 | 152 | 287 | 326 | 413 | 1816
[122 empty] | CON | INPUTTJN | Fuel Input (Terajoules) | BIODIESEL | Biodiesels | BALANCE | MAINCHP | ELE |  | 0.867 | [5 empty] | 39 | 52 | 8 | [20 empty] | 99.867
[122 empty] | CON | INPUTTJN | Fuel Input (Terajoules) | BIOGASES | Biogases | BALANCE | MAINCHP | ELE | 2084.272 | 2270.886 | 2604.348 | 2503 | 2326 | 1966 | 1775 | 1339 | 502 | 197 | 115 | 92 | 92 | 87 | 95 | 55 | [14 empty] | 18103.506
[122 empty] | CON | INPUTTJN | Fuel Input (Terajoules) | BIOGASES | Biogases | BALANCE | MAINHEAT | ELE |  | 5.407 | [28 empty] | 5.407
[122 empty] | CON | INPUTTJN | Fuel Input (Terajoules) | BIOGASES | Biogases | BALANCE | MAINELEC | ELE | [9 empty] | 24 | [20 empty] | 24
[122 empty] | CON | INPUTTJN | Fuel Input (Terajoules) | BIOGASES | Biogases | BALANCE | AUTOELEC | ELE | [9 empty] | 25 | 20 | 20 | 3 | 1 | 19 |  | 79 | 55 | [12 empty] | 222
[122 empty] | CON | INPUTTJN | Fuel Input (Terajoules) | BIOGASES | Biogases | BALANCE | AUTOCHP | ELE | 948.787 | 1020.042 | 964.238 | 921 | 984 | 814 | 590 | 551 | 266 | 193 | 175 | 178 | 136 | 141 | 151 | 111 | [14 empty] | 8144.067
[122 empty] | CON | INPUTTJN | Fuel Input (Terajoules) | BIOGASES | Biogases | BALANCE | AUTOHEAT | ELE | 6.337 | 1.9 | 1.777 | [27 empty] | 10.014
[122 empty] | CON | INPUTTJN | Fuel Input (Terajoules) | BITCOAL | Other Bituminous Coal | BALANCE | MAINCHP | ELE | 41.734 | 90.074 | 50.004 | 147 | 98 | 165 | 409 | 498 | 405 | 393 | 442 | 367 | 236 | [17 empty] | 3341.812
[122 empty] | CON | INPUTTJN | Fuel Input (Terajoules) | BITCOAL | Other Bituminous Coal | BALANCE | MAINHEAT | ELE | 62.383 | 21.643 | 56.892 | 5 | 7 | 8 | 15 | 15 | 14 | 26 | 30 | 79 | 105 | 105 | 183 | 210 | 209 | 285 | 398 | 371 | 370 | 427 | 541 | 740 | 1394 | 1366 | 2106 | 1935 | 1736 | 2305 | 15125.918
[122 empty] | CON | INPUTTJN | Fuel Input (Terajoules) | BITCOAL | Other Bituminous Coal | BALANCE | AUTOHEAT | ELE | 42.47 | 42.336 | 47.282 | 67 | 60 | 68 | 61 | 66 | 105 | 131 | 105 | 79 | 105 | 105 | 79 | 105 | 105 | 85 | 114 | 142 | 142 | 171 | 598 | 1423 | 968 | 996 | 7200 | 10189 | 9107 | 12096 | 44604.088
[122 empty] | CON | INPUTTJN | Fuel Input (Terajoules) | GASDIES | Gas/Diesel Oil | BALANCE | MAINCHP | ELE | 2.936 | 2.642 | 5.609 | 5 | 8 | 10 | 9 | [12 empty] | 42 | [10 empty] | 85.187
[122 empty] | CON | INPUTTJN | Fuel Input (Terajoules) | GASDIES | Gas/Diesel Oil | BALANCE | MAINHEAT | ELE | 6.387 | 46.506 | 8.867 | 6 | 6 | 12 | 85 | 127 | 25 | 15 | 16 | 43 | 43 | 42 | 42 | 43 | 42 | 42 | 42 | 85 | 85 | 85 | 297 | 42 | 85 | 382 | 935 | 3824 | 5226 | 5524 | 17262.76
[122 empty] | CON | INPUTTJN | Fuel Input (Terajoules) | GASDIES | Gas/Diesel Oil | BALANCE | AUTOHEAT | ELE | 8.758 | 5.626 | 5.544 | 11 | 10 | 12 | 13 | 13 | 12 | 16 | [13 empty] | 43 | 85 | 85 |  |  |  |  | 319.928
[122 empty] | CON | INPUTTJN | Fuel Input (Terajoules) | LPG | Liquefied Petroleum Gases | BALANCE | MAINHEAT | ELE | 1.794 | 1.307 | 1.075 | 1 | 1 | 1 | 4 | [20 empty] | 46 | 46 | 46 | 149.176
[122 empty] | CON | INPUTTJN | Fuel Input (Terajoules) | LPG | Liquefied Petroleum Gases | BALANCE | AUTOHEAT | ELE | 6.322 | 5.536 | 3.925 | 7 | 7 | 6 | 8 | 9 | 8 | 8 | [20 empty] | 68.783
[122 empty] | CON | INPUTTJN | Fuel Input (Terajoules) | OPRODS | Non-specified Oil Products | BALANCE | MAINCHP | ELE | [18 empty] | 39 | 158 | 79 | [9 empty] | 276
[122 empty] | CON | INPUTTJN | Fuel Input (Terajoules) | OPRODS | Non-specified Oil Products | BALANCE | MAINHEAT | ELE | 0.039 | 0.039 | 0.039 | [5 empty] | 3 | 29 | 29 |  | 39 | 39 | 29 | 88 | 186 | 396 | 601 | 787 | 315 | 126 | 42 | 84 | 160 |  | 1421 | 1137 | 1583 | 2009 | 9103.117
[122 empty] | CON | INPUTTJN | Fuel Input (Terajoules) | OPRODS | Non-specified Oil Products | BALANCE | AUTOCHP | ELE | [19 empty] | 236 | [10 empty] | 236
[122 empty] | CON | INPUTTJN | Fuel Input (Terajoules) | OPRODS | Non-specified Oil Products | BALANCE | AUTOHEAT | ELE | [19 empty] | 157 |  |  |  |  | 39 | [5 empty] | 196
[122 empty] | CON | INPUTTJN | Fuel Input (Terajoules) | PEAT | Peat | BALANCE | MAINCHP | ELE | 0.251 | 85.009 |  |  |  |  | 40 | [9 empty] | 603 | 945 | 1035 | 1849 | 935 | 1528 | 2151 | 2070 | 2443 | 2010 | 2141 | 1226 | 884 | 442 | 20387.26
[122 empty] | CON | INPUTTJN | Fuel Input (Terajoules) | PEAT | Peat | BALANCE | MAINHEAT | ELE | [8 empty] | 9 | 10 | 10 | 20 | 20 | 20 | 40 | 60 | 50 | 50 | 90 | 121 | 111 | 221 | 372 | 271 | 182 | 221 | 281 | 704 | 804 | 905 | 4572
[122 empty] | CON | INPUTTJN | Fuel Input (Terajoules) | PEAT | Peat | BALANCE | MAINELEC | ELE | [9 empty] | 1 | [20 empty] | 1
[122 empty] | CON | INPUTTJN | Fuel Input (Terajoules) | PEAT | Peat | BALANCE | AUTOCHP | ELE | [18 empty] | 51 | 131 | 70 | 151 | 221 | 281 | 283 | 332 | 332 | 392 | 221 | 382 | 2847
[122 empty] | CON | INPUTTJN | Fuel Input (Terajoules) | PEAT | Peat | BALANCE | AUTOHEAT | ELE | [11 empty] | 20 | 50 | 40 | 20 |  | 10 |  |  |  |  | 30 | 60 | 91 | 51 | 121 | 40 |  |  |  | 533
[122 empty] | CON | INPUTTJN | Fuel Input (Terajoules) | PEATPROD | Peat products | BALANCE | MAINHEAT | ELE | [21 empty] | 16 | 77 | 62 | 78 | 15 | 15 | 15 | 15 | 31 | 324
[122 empty] | CON | INPUTTJN | Fuel Input (Terajoules) | PEATPROD | Peat products | BALANCE | AUTOHEAT | ELE | [22 empty] | 31 | 46 | 31 | 31 |  |  |  |  | 139
[122 empty] | CON | INPUTTJN | Fuel Input (Terajoules) | RESFUEL | Fuel Oil | BALANCE | MAINCHP | ELE |  |  |  | 3 |  |  | 102 | 162 | 203 | 203 | 324 | 220 | 568 | 568 | 568 | 1186 | 1491 | 2070 | 2155 | 2799 | 7105 | 6496 | 4872 | 10637 | 8242 | 14088 | 7511 | 4872 | 6212 | 7389 | 90046
[122 empty] | CON | INPUTTJN | Fuel Input (Terajoules) | RESFUEL | Fuel Oil | BALANCE | MAINHEAT | ELE | 28.136 | 29.837 | 21.623 | 15 | 13 | 10 | 11 | 203 | 365 | 487 | 691 | 430 | 569 | 650 | 1543 | 1615 | 1716 | 2355 | 2270 | 2480 | 6902 | 11409 | 11896 | 15347 | 11774 | 15956 | 17052 | 18311 | 19935 | 25172 | 169256.596
[122 empty] | CON | INPUTTJN | Fuel Input (Terajoules) | RESFUEL | Fuel Oil | BALANCE | AUTOCHP | ELE | [16 empty] | 41 | 41 | 41 | 203 | 487 | 366 | 1461 | 2274 | 2030 | 244 | 203 | 122 | 122 | 122 | 7757
[122 empty] | CON | INPUTTJN | Fuel Input (Terajoules) | RESFUEL | Fuel Oil | BALANCE | AUTOHEAT | ELE | [8 empty] | 2 | 13 | 40 |  |  | 41 | 41 | 81 | 122 | 81 | 203 | 365 | 2436 | 2964 | 3816 | 5319 | 4182 | 6212 | 6171 | 11651 | 13235 | 16768 | 73743
[122 empty] | CON | INPUTTJN | Fuel Input (Terajoules) | SBIOFUELS | Solid biofuels | BALANCE | MAINCHP | ELE | 11120.653 | 11455.894 | 10785.879 | 10003 | 7850 | 6575 | 4476 | 1307 | 662 | 727 | 649 | 655 | 597 | 660 | 623 | 748 | 456 | 305 | 139 | [11 empty] | 69794.426
[122 empty] | CON | INPUTTJN | Fuel Input (Terajoules) | SBIOFUELS | Solid biofuels | BALANCE | MAINHEAT | ELE | 8826 | 7361.065 | 7235.34 | 5659 | 4436 | 4568 | 4578 | 4360 | 3919 | 4357 | 3741 | 3901 | 4078 | 4081 | 3509 | 3822 | 4188 | 3792 | 3478 | 3191 | 3558 | 4060 | 3363 | 1595 | 1045 | 1300 | 831 | 673 | 590 | 436 | 110531.405
[122 empty] | CON | INPUTTJN | Fuel Input (Terajoules) | SBIOFUELS | Solid biofuels | BALANCE | MAINELEC | ELE | [5 empty] | 41 | 144 | 126 | 54 | 37 | [20 empty] | 402
[122 empty] | CON | INPUTTJN | Fuel Input (Terajoules) | SBIOFUELS | Solid biofuels | BALANCE | AUTOCHP | ELE | 220.82 | 237.261 | 284.591 | 328 | 509 | 481 | 636 | 404 | 103 |  |  | 1 | 5 | 8 | 8 | 19 | 19 | 21 | 19 | [11 empty] | 3303.672
[122 empty] | CON | INPUTTJN | Fuel Input (Terajoules) | SBIOFUELS | Solid biofuels | BALANCE | AUTOHEAT | ELE | 1117.742 | 1173.545 | 1176.139 | 1288 | 1258 | 1268 | 1410 | 1544 | 1516 | 1834 | 1894 | 1962 | 2060 | 2246 | 2548 | 2662 | 2378 | 2305 | 2091 | 2005 | 2313 | 2680 | 4241 | 4402 | 4167 | 1702 | 1568 | 1314 | 1189 | 1293 | 60605.426
[122 empty] | CON | ETRANSF | Transformation Sector | BIODIESEL | Biodiesels | CONSUMPTION | (blank) | OIL |  | 0.022 | [28 empty] | 0.022
[122 empty] | CON | ETRANSF | Transformation Sector | GASDIES | Gas/Diesel Oil | CONSUMPTION | (blank) | OIL | 0.425 | 1.311 | 0.475 |  | 1 |  | 2 | 3 | 1 |  |  | 1 | 1 | 1 | 1 | 1 | 1 | 1 | 1 | 3 | 2 | 2 | 7 | 2 | 4 | 11 | 22 | 90 | 123 | 130 | 413.211
[122 empty] | CON | ETRANSF | Transformation Sector | HEATOIL | Memo: Heating and Other Gasoil | CONSUMPTION | (blank) | OIL | 0.425 | 1.311 | 0.475 |  | 1 |  | 2 | 3 | 1 |  |  | 1 | 1 | 1 | 1 | 1 | 1 | 1 | 1 | 3 | 2 | 2 | 7 | 2 | 4 | 11 | 22 | 90 | 123 | 130 | 413.211
[122 empty] | CON | ETRANSF | Transformation Sector | HIGHSULF | Memo: Fuel Oil - High Sulphur | CONSUMPTION | (blank) | OIL | [8 empty] | 1 | 17 | 26 | 16 | 28 | 31 | 53 | 71 | 83 | 112 | 115 | 144 | 417 | 523 | 543 | 827 | 646 | 899 | 762 | 861 | 973 | 1218 | 8366
[122 empty] | CON | ETRANSF | Transformation Sector | LOWSULF | Memo: Fuel Oil - Low Sulphur | CONSUMPTION | (blank) | OIL | 0.693 | 0.735 | 0.533 |  |  |  | 3 | 9 | 13 | [21 empty] | 26.961
[122 empty] | CON | ETRANSF | Transformation Sector | LPG | Liquefied Petroleum Gases | CONSUMPTION | (blank) | OIL | 0.178 | 0.15 | 0.121 | [24 empty] | 1 | 1 | 1 | 3.449
[122 empty] | CON | ETRANSF | Transformation Sector | NONBIODIES | Gas/Diesel Oil excl. Bio | CONSUMPTION | (blank) | OIL | 0.425 | 1.289 | 0.475 |  | 1 |  | 2 | 3 | 1 |  |  | 1 | 1 | 1 | 1 | 1 | 1 | 1 | 1 | 3 | 2 | 2 | 7 | 2 | 4 | 11 | 22 | 90 | 123 | 130 | 413.189
[122 empty] | CON | ETRANSF | Transformation Sector | OPRODS | Non-specified Oil Products | CONSUMPTION | (blank) | OIL | 0.001 | 0.001 | 0.001 | [6 empty] | 1 | 1 |  | 1 | 1 | 1 | 3 | 5 | 10 | 16 | 34 | 10 | 3 | 1 | 2 | 5 |  | 35 | 28 | 39 | 48 | 244.003
[122 empty] | CON | ETRANSF | Transformation Sector | RESFUEL | Fuel Oil | CONSUMPTION | (blank) | OIL | 0.693 | 0.735 | 0.533 |  |  |  | 3 | 9 | 14 | 17 | 26 | 16 | 28 | 31 | 53 | 71 | 83 | 112 | 115 | 144 | 417 | 523 | 543 | 827 | 646 | 899 | 762 | 861 | 973 | 1218 | 8392.961
[122 empty] | CON | ETRANSF | Transformation Sector | TOTPRODS | Total Products | CONSUMPTION | (blank) | OIL | 1.297 | 2.197 | 1.13 |  | 1 |  | 5 | 12 | 15 | 18 | 27 | 17 | 30 | 33 | 55 | 75 | 89 | 123 | 132 | 181 | 429 | 528 | 551 | 831 | 655 | 910 | 819 | 980 | 1136 | 1397 | 9053.624
[122 empty] | CON | EMAINHEAT | Main Activity Producer Heat Plants | GASDIES | Gas/Diesel Oil | CONSUMPTION | (blank) | OIL | 0.15 | 1.095 | 0.213 |  |  |  | 2 | 3 | 1 |  |  | 1 | 1 | 1 | 1 | 1 | 1 | 1 | 1 | 2 | 2 | 2 | 7 | 1 | 2 | 9 | 22 | 90 | 123 | 130 | 405.458
[122 empty] | CON | EMAINHEAT | Main Activity Producer Heat Plants | HEATOIL | Memo: Heating and Other Gasoil | CONSUMPTION | (blank) | OIL | 0.15 | 1.095 | 0.213 |  |  |  | 2 | 3 | 1 |  |  | 1 | 1 | 1 | 1 | 1 | 1 | 1 | 1 | 2 | 2 | 2 | 7 | 1 | 2 | 9 | 22 | 90 | 123 | 130 | 405.458
[122 empty] | CON | EMAINHEAT | Main Activity Producer Heat Plants | HIGHSULF | Memo: Fuel Oil - High Sulphur | CONSUMPTION | (blank) | OIL | [8 empty] | 1 | 12 | 17 | 11 | 14 | 16 | 38 | 40 | 42 | 58 | 56 | 61 | 170 | 281 | 293 | 378 | 290 | 393 | 420 | 451 | 491 | 620 | 4153
[122 empty] | CON | EMAINHEAT | Main Activity Producer Heat Plants | LOWSULF | Memo: Fuel Oil - Low Sulphur | CONSUMPTION | (blank) | OIL | 0.693 | 0.735 | 0.533 |  |  |  |  | 5 | 8 | [21 empty] | 14.961
[122 empty] | CON | EMAINHEAT | Main Activity Producer Heat Plants | LPG | Liquefied Petroleum Gases | CONSUMPTION | (blank) | OIL | 0.039 | 0.029 | 0.028 | [24 empty] | 1 | 1 | 1 | 3.096
[122 empty] | CON | EMAINHEAT | Main Activity Producer Heat Plants | NONBIODIES | Gas/Diesel Oil excl. Bio | CONSUMPTION | (blank) | OIL | 0.15 | 1.095 | 0.213 |  |  |  | 2 | 3 | 1 |  |  | 1 | 1 | 1 | 1 | 1 | 1 | 1 | 1 | 2 | 2 | 2 | 7 | 1 | 2 | 9 | 22 | 90 | 123 | 130 | 405.458
[122 empty] | CON | EMAINHEAT | Main Activity Producer Heat Plants | OPRODS | Non-specified Oil Products | CONSUMPTION | (blank) | OIL | 0.001 | 0.001 | 0.001 | [6 empty] | 1 | 1 |  | 1 | 1 | 1 | 3 | 5 | 10 | 15 | 20 | 8 | 3 | 1 | 2 | 4 |  | 35 | 28 | 39 | 48 | 226.003
[122 empty] | CON | EMAINHEAT | Main Activity Producer Heat Plants | RESFUEL | Fuel Oil | CONSUMPTION | (blank) | OIL | 0.693 | 0.735 | 0.533 |  |  |  |  | 5 | 9 | 12 | 17 | 11 | 14 | 16 | 38 | 40 | 42 | 58 | 56 | 61 | 170 | 281 | 293 | 378 | 290 | 393 | 420 | 451 | 491 | 620 | 4167.961
[122 empty] | CON | EMAINHEAT | Main Activity Producer Heat Plants | TOTPRODS | Total Products | CONSUMPTION | (blank) | OIL | 0.883 | 1.86 | 0.775 |  |  |  | 2 | 8 | 10 | 13 | 18 | 12 | 16 | 18 | 40 | 44 | 48 | 69 | 72 | 83 | 180 | 286 | 301 | 381 | 296 | 402 | 477 | 570 | 654 | 799 | 4802.518
[122 empty] | CON | EMAINCHP | Main Activity Producer CHP Plants | BIODIESEL | Biodiesels | CONSUMPTION | (blank) | OIL |  | 0.022 | [28 empty] | 0.022
[122 empty] | CON | EMAINCHP | Main Activity Producer CHP Plants | GASDIES | Gas/Diesel Oil | CONSUMPTION | (blank) | OIL | 0.069 | 0.084 | 0.132 | [16 empty] | 1 | [10 empty] | 1.285
[122 empty] | CON | EMAINCHP | Main Activity Producer CHP Plants | HEATOIL | Memo: Heating and Other Gasoil | CONSUMPTION | (blank) | OIL | 0.069 | 0.084 | 0.132 | [16 empty] | 1 | [10 empty] | 1.285
[122 empty] | CON | EMAINCHP | Main Activity Producer CHP Plants | HIGHSULF | Memo: Fuel Oil - High Sulphur | CONSUMPTION | (blank) | OIL | [9 empty] | 5 | 8 | 5 | 14 | 14 | 14 | 29 | 37 | 51 | 53 | 69 | 175 | 160 | 120 | 262 | 203 | 347 | 185 | 120 | 153 | 182 | 2206
[122 empty] | CON | EMAINCHP | Main Activity Producer CHP Plants | LOWSULF | Memo: Fuel Oil - Low Sulphur | CONSUMPTION | (blank) | OIL | [6 empty] | 3 | 4 | 5 | [21 empty] | 12
[122 empty] | CON | EMAINCHP | Main Activity Producer CHP Plants | NONBIODIES | Gas/Diesel Oil excl. Bio | CONSUMPTION | (blank) | OIL | 0.069 | 0.062 | 0.132 | [16 empty] | 1 | [10 empty] | 1.263
[122 empty] | CON | EMAINCHP | Main Activity Producer CHP Plants | OPRODS | Non-specified Oil Products | CONSUMPTION | (blank) | OIL | [18 empty] | 1 | 4 | 2 | [9 empty] | 7
[122 empty] | CON | EMAINCHP | Main Activity Producer CHP Plants | RESFUEL | Fuel Oil | CONSUMPTION | (blank) | OIL | [6 empty] | 3 | 4 | 5 | 5 | 8 | 5 | 14 | 14 | 14 | 29 | 37 | 51 | 53 | 69 | 175 | 160 | 120 | 262 | 203 | 347 | 185 | 120 | 153 | 182 | 2218
[122 empty] | CON | EMAINCHP | Main Activity Producer CHP Plants | TOTPRODS | Total Products | CONSUMPTION | (blank) | OIL | 0.069 | 0.084 | 0.132 |  |  |  | 3 | 4 | 5 | 5 | 8 | 5 | 14 | 14 | 14 | 29 | 37 | 51 | 54 | 74 | 177 | 160 | 120 | 262 | 203 | 347 | 185 | 120 | 153 | 182 | 2226.285
[122 empty] | CON | EAUTOHEAT | Autoproducer Heat Plants | GASDIES | Gas/Diesel Oil | CONSUMPTION | (blank) | OIL | 0.206 | 0.132 | 0.13 |  | 1 | [18 empty] | 1 | 2 | 2 |  |  |  |  | 6.468
[122 empty] | CON | EAUTOHEAT | Autoproducer Heat Plants | HEATOIL | Memo: Heating and Other Gasoil | CONSUMPTION | (blank) | OIL | 0.206 | 0.132 | 0.13 |  | 1 | [18 empty] | 1 | 2 | 2 |  |  |  |  | 6.468
[122 empty] | CON | EAUTOHEAT | Autoproducer Heat Plants | HIGHSULF | Memo: Fuel Oil - High Sulphur | CONSUMPTION | (blank) | OIL | [10 empty] | 1 |  |  | 1 | 1 | 2 | 3 | 2 | 5 | 9 | 60 | 73 | 94 | 131 | 103 | 153 | 152 | 287 | 326 | 413 | 1816
[122 empty] | CON | EAUTOHEAT | Autoproducer Heat Plants | LPG | Liquefied Petroleum Gases | CONSUMPTION | (blank) | OIL | 0.139 | 0.121 | 0.093 | [27 empty] | 0.353
[122 empty] | CON | EAUTOHEAT | Autoproducer Heat Plants | NONBIODIES | Gas/Diesel Oil excl. Bio | CONSUMPTION | (blank) | OIL | 0.206 | 0.132 | 0.13 |  | 1 | [18 empty] | 1 | 2 | 2 |  |  |  |  | 6.468
[122 empty] | CON | EAUTOHEAT | Autoproducer Heat Plants | OPRODS | Non-specified Oil Products | CONSUMPTION | (blank) | OIL | [19 empty] | 4 |  |  |  |  | 1 | [5 empty] | 5
[122 empty] | CON | EAUTOHEAT | Autoproducer Heat Plants | RESFUEL | Fuel Oil | CONSUMPTION | (blank) | OIL | [10 empty] | 1 |  |  | 1 | 1 | 2 | 3 | 2 | 5 | 9 | 60 | 73 | 94 | 131 | 103 | 153 | 152 | 287 | 326 | 413 | 1816
[122 empty] | CON | EAUTOHEAT | Autoproducer Heat Plants | TOTPRODS | Total Products | CONSUMPTION | (blank) | OIL | 0.345 | 0.253 | 0.223 |  | 1 | [5 empty] | 1 |  |  | 1 | 1 | 2 | 3 | 2 | 5 | 13 | 60 | 73 | 94 | 132 | 106 | 155 | 152 | 287 | 326 | 413 | 1827.821
[122 empty] | CON | EAUTOCHP | Autoproducer CHP Plants | HIGHSULF | Memo: Fuel Oil - High Sulphur | CONSUMPTION | (blank) | OIL | [16 empty] | 1 | 1 | 1 | 5 | 12 | 9 | 36 | 56 | 50 | 6 | 5 | 3 | 3 | 3 | 191
[122 empty] | CON | EAUTOCHP | Autoproducer CHP Plants | OPRODS | Non-specified Oil Products | CONSUMPTION | (blank) | OIL | [19 empty] | 6 | [10 empty] | 6
[122 empty] | CON | EAUTOCHP | Autoproducer CHP Plants | RESFUEL | Fuel Oil | CONSUMPTION | (blank) | OIL | [16 empty] | 1 | 1 | 1 | 5 | 12 | 9 | 36 | 56 | 50 | 6 | 5 | 3 | 3 | 3 | 191
[122 empty] | CON | EAUTOCHP | Autoproducer CHP Plants | TOTPRODS | Total Products | CONSUMPTION | (blank) | OIL | [16 empty] | 1 | 1 | 1 | 11 | 12 | 9 | 36 | 56 | 50 | 6 | 5 | 3 | 3 | 3 | 197
[122 empty] | ENE | TOTENGY | Energy Sector | BITCOAL | Other Bituminous Coal | FLOW | (blank) | COAL | [20 empty] | 1 | 1 | [8 empty] | 2
[122 empty] | ENE | TOTENGY | Energy Sector | ELECTR | Electricity | BALANCE | TOTAL | ELE | [19 empty] | 7 | 7 | [9 empty] | 14
[122 empty] | ENE | TOTENGY | Energy Sector | ELECTR | Electricity | AUTO | AUTOTOT | ELE | 0.458 | [17 empty] | 1 | 5 | 2 | 4 | 5 | 6 | 5 | 3 | 4 | 4 | 4 | 8 | 51.458
[122 empty] | ENE | TOTENGY | Energy Sector | ELECTR | Electricity | AUTO | AUTOCHP | ELE | 0.458 | [17 empty] | 1 | 5 | 2 | 4 | 5 | 6 | 5 | 3 | 4 | 4 | 4 | 8 | 51.458
[122 empty] | ENE | TOTENGY | Energy Sector | GASDIES | Gas/Diesel Oil | CONSUMPTION | (blank) | OIL | 8.873 | 6.594 | 5.74 | 6 | 6 | 7 | 6 | 4 | 6 | 5 | 4 | 5 | 4 | 5 | 5 | 5 | 4 | 5 | 4 | 3 | 5 | 3 | 3 | 3 | 5 | 4 | 4 | 4 | 4 | 5 | 145.207
[122 empty] | ENE | TOTENGY | Energy Sector | HEAT | Heat | BALANCE | TOTAL | ELE | 106.857 | [29 empty] | 106.857
[122 empty] | ENE | TOTENGY | Energy Sector | HEAT | Heat | AUTO | AUTOTOT | ELE | 4.068 | [17 empty] | 5 | 13 | 12 | 35 | 90 | 143 | 180 | 239 | 239 | 266 | 174 | 250 | 1650.068
[122 empty] | ENE | TOTENGY | Energy Sector | HEAT | Heat | AUTO | AUTOCHP | ELE | 4.068 | [17 empty] | 5 | 13 | 12 | 35 | 56 | 143 | 147 | 177 | 177 | 204 | 112 | 196 | 1281.068
[122 empty] | ENE | TOTENGY | Energy Sector | HEAT | Heat | AUTO | AUTOHEAT | ELE | [22 empty] | 34 |  | 33 | 62 | 62 | 62 | 62 | 54 | 369
[122 empty] | ENE | TOTENGY | Energy Sector | HEATOIL | Memo: Heating and Other Gasoil | CONSUMPTION | (blank) | OIL | 8.873 | 6.594 | 5.74 | 6 | 6 | 7 | 6 | 4 | 6 | 5 | 4 | 5 | 4 | 5 | 5 | 5 | 4 | 5 | 4 | 3 | 5 | 3 | 3 | 3 | 5 | 4 | 4 | 4 | 4 | 5 | 145.207
[122 empty] | ENE | TOTENGY | Energy Sector | HIGHSULF | Memo: Fuel Oil - High Sulphur | CONSUMPTION | (blank) | OIL | [20 empty] | 18 | 12 | 4 | 27 | [6 empty] | 61
[122 empty] | ENE | TOTENGY | Energy Sector | JETKERO | Kerosene Type Jet Fuel | CONSUMPTION | (blank) | OIL | [20 empty] | 8 | 5 | [8 empty] | 13
[122 empty] | ENE | TOTENGY | Energy Sector | LPG | Liquefied Petroleum Gases | CONSUMPTION | (blank) | OIL | [25 empty] | 4 |  |  |  | 1 | 5
[122 empty] | ENE | TOTENGY | Energy Sector | NATGASTJ | Natural Gas (Terajoules) | CONSUMPTION | (blank) | GAS | 632.181 | 576.665 | 487.693 | 563 | 757 | 920 | 1030 | 1084 | 1046 | 971 | 552 | 894 | 633 | 1043 | 969 | 969 | 972 | 896 | 974 | 897 | 703 | 814 | 629 | 1147 | 1049 | 707 | 693 | 700 | 700 | 905 | 24913.539
[122 empty] | ENE | TOTENGY | Energy Sector | NONBIODIES | Gas/Diesel Oil excl. Bio | CONSUMPTION | (blank) | OIL | 8.873 | 6.594 | 5.74 | 6 | 6 | 7 | 6 | 4 | 6 | 5 | 4 | 5 | 4 | 5 | 5 | 5 | 4 | 5 | 4 | 3 | 5 | 3 | 3 | 3 | 5 | 4 | 4 | 4 | 4 | 5 | 145.207
[122 empty] | ENE | TOTENGY | Energy Sector | NONBIOJETK | Kerosene Type Jet Fuel excl. Bio | CONSUMPTION | (blank) | OIL | [20 empty] | 8 | 5 | [8 empty] | 13
[122 empty] | ENE | TOTENGY | Energy Sector | OPRODS | Non-specified Oil Products | CONSUMPTION | (blank) | OIL | [19 empty] | 34 | 41 | 41 | [8 empty] | 116
[122 empty] | ENE | TOTENGY | Energy Sector | PEAT | Peat | FLOW | (blank) | COAL | [12 empty] | 1 | 1 | 2 | 1 | 1 | 1 | 5 | 24 | 14 | 24 | 28 | 30 | 45 | 27 | 25 | 48 | 43 | 7 | 327
[122 empty] | ENE | TOTENGY | Energy Sector | PRIMSBIO | Primary Solid Biofuels | BALANCE | (blank) | REN | 0.877 | 0.947 | 0.412 | [17 empty] | 101 | 34 | 26 | [7 empty] | 163.236
[122 empty] | ENE | TOTENGY | Energy Sector | RESFUEL | Fuel Oil | CONSUMPTION | (blank) | OIL | [20 empty] | 18 | 12 | 4 | 27 | [6 empty] | 61
[122 empty] | ENE | TOTENGY | Energy Sector | TOTPRODS | Total Products | CONSUMPTION | (blank) | OIL | 8.873 | 6.594 | 5.74 | 6 | 6 | 7 | 6 | 4 | 6 | 5 | 4 | 5 | 4 | 5 | 5 | 5 | 4 | 5 | 4 | 37 | 72 | 61 | 7 | 30 | 5 | 8 | 4 | 4 | 4 | 6 | 340.207
[122 empty] | ENE | TOTENGY | Energy Sector | SOLARTH | Solar Thermal | BALANCE | (blank) | REN | 0.482 | [29 empty] | 0.482
[122 empty] | ENE | ENONSPEC | Non-specified (Energy) | ELECTR | Electricity | AUTO | AUTOTOT | ELE | 0.458 | [29 empty] | 0.458
[122 empty] | ENE | ENONSPEC | Non-specified (Energy) | ELECTR | Electricity | AUTO | AUTOCHP | ELE | 0.458 | [29 empty] | 0.458
[122 empty] | ENE | ENONSPEC | Non-specified (Energy) | GASDIES | Gas/Diesel Oil | CONSUMPTION | (blank) | OIL | [21 empty] | 2 | 2 |  |  |  | 4 | 4 | 4 | 5 | 21
[122 empty] | ENE | ENONSPEC | Non-specified (Energy) | HEAT | Heat | BALANCE | TOTAL | ELE | 106.857 | [29 empty] | 106.857
[122 empty] | ENE | ENONSPEC | Non-specified (Energy) | HEAT | Heat | AUTO | AUTOTOT | ELE | 4.068 | [21 empty] | 34 |  | 33 | 62 | 62 | 62 | 62 | 54 | 373.068
[122 empty] | ENE | ENONSPEC | Non-specified (Energy) | HEAT | Heat | AUTO | AUTOCHP | ELE | 4.068 | [29 empty] | 4.068
[122 empty] | ENE | ENONSPEC | Non-specified (Energy) | HEAT | Heat | AUTO | AUTOHEAT | ELE | [22 empty] | 34 |  | 33 | 62 | 62 | 62 | 62 | 54 | 369
[122 empty] | ENE | ENONSPEC | Non-specified (Energy) | HEATOIL | Memo: Heating and Other Gasoil | CONSUMPTION | (blank) | OIL | [21 empty] | 2 | 2 |  |  |  | 4 | 4 | 4 | 5 | 21
[122 empty] | ENE | ENONSPEC | Non-specified (Energy) | LPG | Liquefied Petroleum Gases | CONSUMPTION | (blank) | OIL | [25 empty] | 4 |  |  |  | 1 | 5
[122 empty] | ENE | ENONSPEC | Non-specified (Energy) | NONBIODIES | Gas/Diesel Oil excl. Bio | CONSUMPTION | (blank) | OIL | [21 empty] | 2 | 2 |  |  |  | 4 | 4 | 4 | 5 | 21
[122 empty] | ENE | ENONSPEC | Non-specified (Energy) | OPRODS | Non-specified Oil Products | CONSUMPTION | (blank) | OIL | [19 empty] | 34 | 41 | 41 | [8 empty] | 116
[122 empty] | ENE | ENONSPEC | Non-specified (Energy) | PRIMSBIO | Primary Solid Biofuels | BALANCE | (blank) | REN | 0.877 | 0.947 | 0.412 | [27 empty] | 2.236
[122 empty] | ENE | ENONSPEC | Non-specified (Energy) | TOTPRODS | Total Products | CONSUMPTION | (blank) | OIL | [19 empty] | 34 | 41 | 43 | 2 |  |  | 4 | 4 | 4 | 4 | 6 | 142
[122 empty] | ENE | EREFINER | Oil refineries | ELECTR | Electricity | BALANCE | TOTAL | ELE | [20 empty] | 1 | [9 empty] | 1
[122 empty] | ENE | OWNUSE | Own Use | ELECTR | Electricity | BALANCE | TOTAL | ELE | 475.729 | 521.644 | 506.33 | 497.828 | 440.92 | 407.351 | 409.173 | 448.128 | 529.992 | 558.863 | 378 | 368 | 367 | 438 | 489 | 497 | 505 | 448 | 590 | 446 | 481 | 622 | 806 | 759 | 494 | 561 | 519 | 555 | 695 | 726 | 15539.958
[122 empty] | ENE | OWNUSE | Own Use | HEAT | Heat | BALANCE | TOTAL | ELE | 905.112 | 1003.144 | 1092.103 | 1194 | 1113 | 1238 | 940 | 680 | 529 | 544 | 348 | 324 | 479 | 763 | 853 | 857 | 670 | 680 | 835 | 868 | 1030 | 1149 | 1197 | 1062 | 741 | 651 | 713 | 844 | 800 | 256 | 24358.359
[122 empty] | ENE | EBKB | BKB / peat briquette plants | ELECTR | Electricity | BALANCE | TOTAL | ELE | [19 empty] | 7 | 6 | [9 empty] | 13
[122 empty] | ENE | EBKB | BKB / peat briquette plants | ELECTR | Electricity | AUTO | AUTOTOT | ELE | [18 empty] | 1 | 5 | 2 | 4 | 5 | 6 | 5 | 3 | 4 | 4 | 4 | 8 | 51
[122 empty] | ENE | EBKB | BKB / peat briquette plants | ELECTR | Electricity | AUTO | AUTOCHP | ELE | [18 empty] | 1 | 5 | 2 | 4 | 5 | 6 | 5 | 3 | 4 | 4 | 4 | 8 | 51
[122 empty] | ENE | EBKB | BKB / peat briquette plants | HEAT | Heat | AUTO | AUTOTOT | ELE | [18 empty] | 5 | 13 | 12 | 35 | 56 | 143 | 147 | 177 | 177 | 204 | 112 | 196 | 1277
[122 empty] | ENE | EBKB | BKB / peat briquette plants | HEAT | Heat | AUTO | AUTOCHP | ELE | [18 empty] | 5 | 13 | 12 | 35 | 56 | 143 | 147 | 177 | 177 | 204 | 112 | 196 | 1277
[122 empty] | ENE | EBKB | BKB / peat briquette plants | PEAT | Peat | FLOW | (blank) | COAL | [20 empty] | 14 | 18 | 28 | 30 | 45 | 27 | 25 | 48 | 43 | 7 | 285
[122 empty] | ENE | EENERGY | Energy Sector | GASDIES | Gas/Diesel Oil | CONSUMPTION | (blank) | OIL | 8.873 | 6.594 | 5.74 | 6 | 6 | 7 | 6 | 4 | 6 | 5 | 4 | 5 | 4 | 5 | 5 | 5 | 4 | 5 | 4 | 3 | 5 | 3 | 3 | 3 | 5 | 4 | 4 | 4 | 4 | 5 | 145.207
[122 empty] | ENE | EENERGY | Energy Sector | HEATOIL | Memo: Heating and Other Gasoil | CONSUMPTION | (blank) | OIL | 8.873 | 6.594 | 5.74 | 6 | 6 | 7 | 6 | 4 | 6 | 5 | 4 | 5 | 4 | 5 | 5 | 5 | 4 | 5 | 4 | 3 | 5 | 3 | 3 | 3 | 5 | 4 | 4 | 4 | 4 | 5 | 145.207
[122 empty] | ENE | EENERGY | Energy Sector | HIGHSULF | Memo: Fuel Oil - High Sulphur | CONSUMPTION | (blank) | OIL | [20 empty] | 18 | 12 | 4 | 27 | [6 empty] | 61
[122 empty] | ENE | EENERGY | Energy Sector | JETKERO | Kerosene Type Jet Fuel | CONSUMPTION | (blank) | OIL | [20 empty] | 8 | 5 | [8 empty] | 13
[122 empty] | ENE | EENERGY | Energy Sector | LPG | Liquefied Petroleum Gases | CONSUMPTION | (blank) | OIL | [25 empty] | 4 |  |  |  | 1 | 5
[122 empty] | ENE | EENERGY | Energy Sector | NONBIODIES | Gas/Diesel Oil excl. Bio | CONSUMPTION | (blank) | OIL | 8.873 | 6.594 | 5.74 | 6 | 6 | 7 | 6 | 4 | 6 | 5 | 4 | 5 | 4 | 5 | 5 | 5 | 4 | 5 | 4 | 3 | 5 | 3 | 3 | 3 | 5 | 4 | 4 | 4 | 4 | 5 | 145.207
[122 empty] | ENE | EENERGY | Energy Sector | NONBIOJETK | Kerosene Type Jet Fuel excl. Bio | CONSUMPTION | (blank) | OIL | [20 empty] | 8 | 5 | [8 empty] | 13
[122 empty] | ENE | EENERGY | Energy Sector | OPRODS | Non-specified Oil Products | CONSUMPTION | (blank) | OIL | [19 empty] | 34 | 41 | 41 | [8 empty] | 116
[122 empty] | ENE | EENERGY | Energy Sector | RESFUEL | Fuel Oil | CONSUMPTION | (blank) | OIL | [20 empty] | 18 | 12 | 4 | 27 | [6 empty] | 61
[122 empty] | ENE | EENERGY | Energy Sector | TOTPRODS | Total Products | CONSUMPTION | (blank) | OIL | 8.873 | 6.594 | 5.74 | 6 | 6 | 7 | 6 | 4 | 6 | 5 | 4 | 5 | 4 | 5 | 5 | 5 | 4 | 5 | 4 | 37 | 72 | 61 | 7 | 30 | 5 | 8 | 4 | 4 | 4 | 6 | 340.207
[122 empty] | ENE | EENONSPEC | Non elsewhere specified (Energy) | GASDIES | Gas/Diesel Oil | CONSUMPTION | (blank) | OIL | [21 empty] | 2 | 2 |  |  |  | 4 | 4 | 4 | 5 | 21
[122 empty] | ENE | EENONSPEC | Non elsewhere specified (Energy) | HEATOIL | Memo: Heating and Other Gasoil | CONSUMPTION | (blank) | OIL | [21 empty] | 2 | 2 |  |  |  | 4 | 4 | 4 | 5 | 21
[122 empty] | ENE | EENONSPEC | Non elsewhere specified (Energy) | LPG | Liquefied Petroleum Gases | CONSUMPTION | (blank) | OIL | [25 empty] | 4 |  |  |  | 1 | 5
[122 empty] | ENE | EENONSPEC | Non elsewhere specified (Energy) | NONBIODIES | Gas/Diesel Oil excl. Bio | CONSUMPTION | (blank) | OIL | [21 empty] | 2 | 2 |  |  |  | 4 | 4 | 4 | 5 | 21
[122 empty] | ENE | EENONSPEC | Non elsewhere specified (Energy) | OPRODS | Non-specified Oil Products | CONSUMPTION | (blank) | OIL | [19 empty] | 34 | 41 | 41 | [8 empty] | 116
[122 empty] | ENE | EENONSPEC | Non elsewhere specified (Energy) | TOTPRODS | Total Products | CONSUMPTION | (blank) | OIL | [19 empty] | 34 | 41 | 43 | 2 |  |  | 4 | 4 | 4 | 4 | 6 | 142
[122 empty] | ENE | EEPOWERPT | Own Use in Electricity, CHP and Heat Plants | GASDIES | Gas/Diesel Oil | CONSUMPTION | (blank) | OIL | 8.873 | 6.594 | 5.74 | 6 | 6 | 7 | 6 | 4 | 6 | 5 | 4 | 5 | 4 | 5 | 5 | 5 | 4 | 5 | 4 | 3 | 5 | 1 | 1 | 3 | 5 | 4 |  |  |  |  | 124.207
[122 empty] | ENE | EEPOWERPT | Own Use in Electricity, CHP and Heat Plants | HEATOIL | Memo: Heating and Other Gasoil | CONSUMPTION | (blank) | OIL | 8.873 | 6.594 | 5.74 | 6 | 6 | 7 | 6 | 4 | 6 | 5 | 4 | 5 | 4 | 5 | 5 | 5 | 4 | 5 | 4 | 3 | 5 | 1 | 1 | 3 | 5 | 4 |  |  |  |  | 124.207
[122 empty] | ENE | EEPOWERPT | Own Use in Electricity, CHP and Heat Plants | HIGHSULF | Memo: Fuel Oil - High Sulphur | CONSUMPTION | (blank) | OIL | [20 empty] | 18 | 12 | 4 | 27 | [6 empty] | 61
[122 empty] | ENE | EEPOWERPT | Own Use in Electricity, CHP and Heat Plants | JETKERO | Kerosene Type Jet Fuel | CONSUMPTION | (blank) | OIL | [20 empty] | 8 | 5 | [8 empty] | 13
[122 empty] | ENE | EEPOWERPT | Own Use in Electricity, CHP and Heat Plants | NONBIODIES | Gas/Diesel Oil excl. Bio | CONSUMPTION | (blank) | OIL | 8.873 | 6.594 | 5.74 | 6 | 6 | 7 | 6 | 4 | 6 | 5 | 4 | 5 | 4 | 5 | 5 | 5 | 4 | 5 | 4 | 3 | 5 | 1 | 1 | 3 | 5 | 4 |  |  |  |  | 124.207
[122 empty] | ENE | EEPOWERPT | Own Use in Electricity, CHP and Heat Plants | NONBIOJETK | Kerosene Type Jet Fuel excl. Bio | CONSUMPTION | (blank) | OIL | [20 empty] | 8 | 5 | [8 empty] | 13
[122 empty] | ENE | EEPOWERPT | Own Use in Electricity, CHP and Heat Plants | RESFUEL | Fuel Oil | CONSUMPTION | (blank) | OIL | [20 empty] | 18 | 12 | 4 | 27 | [6 empty] | 61
[122 empty] | ENE | EEPOWERPT | Own Use in Electricity, CHP and Heat Plants | TOTPRODS | Total Products | CONSUMPTION | (blank) | OIL | 8.873 | 6.594 | 5.74 | 6 | 6 | 7 | 6 | 4 | 6 | 5 | 4 | 5 | 4 | 5 | 5 | 5 | 4 | 5 | 4 | 3 | 31 | 18 | 5 | 30 | 5 | 4 |  |  |  |  | 198.207
[122 empty] | LOSS | DISTLOSS | Losses | BITCOAL | Other Bituminous Coal | FLOW | (blank) | COAL | [11 empty] | 1 | [14 empty] | 2 | 4 | 4 | 4 | 15
[122 empty] | LOSS | DISTLOSS | Losses | ELECTR | Electricity | BALANCE | TOTAL | ELE | 427.405 | 448.244 | 474.336 | 475.582 | 450.57 | 465 | 574.89 | 559.095 | 615.87 | 724.7 | 741 | 798 | 798 | 818 | 836 | 885 | 902 | 993 | 990 | 992 | 1110 | 1194 | 1326 | 1456 | 1272 | 1284 | 1176 | 1013 | 1161 | 1186 | 26146.692
[122 empty] | LOSS | DISTLOSS | Losses | GASDIES | Gas/Diesel Oil | CONSUMPTION | (blank) | OIL | [19 empty] | 3 | [10 empty] | 3
[122 empty] | LOSS | DISTLOSS | Losses | HEAT | Heat | BALANCE | TOTAL | ELE | 3275.891 | 3491.006 | 3576.128 | 3441 | 3245 | 3370 | 3611 | 3784 | 3575 | 4046 | 3751 | 3686 | 4432 | 4691 | 5033 | 5317 | 5739 | 5861 | 6203 | 5947 | 6743 | 7445 | 6752 | 6890 | 6415 | 5605 | 8226 | 9105 | 14285 | 14915 | 172456.025
[122 empty] | LOSS | DISTLOSS | Losses | HEATOIL | Memo: Heating and Other Gasoil | CONSUMPTION | (blank) | OIL | [19 empty] | 3 | [10 empty] | 3
[122 empty] | LOSS | DISTLOSS | Losses | LPG | Liquefied Petroleum Gases | CONSUMPTION | (blank) | OIL | [15 empty] | 1 | 1 | 1 | 1 | 1 | [10 empty] | 5
[122 empty] | LOSS | DISTLOSS | Losses | MOTORGAS | Motor Gasoline | CONSUMPTION | (blank) | OIL | [27 empty] | 1 | 1 | 1 | 3
[122 empty] | LOSS | DISTLOSS | Losses | NATGASTJ | Natural Gas (Terajoules) | CONSUMPTION | (blank) | GAS | 691.452 | 588.291 | 528.787 | 506 | 375 | 652 | 305 | 560 | 561 | 299 | 710 | 373 | 372 | 298 | 186 | 596 | 822 | 635 | 524 | 748 | 1110 | 1147 | 1147 | 1110 | 1086 | 1115 | 1593 | 1646 | 1806 | 151 | 22241.53
[122 empty] | LOSS | DISTLOSS | Losses | NONBIODIES | Gas/Diesel Oil excl. Bio | CONSUMPTION | (blank) | OIL | [19 empty] | 3 | [10 empty] | 3
[122 empty] | LOSS | DISTLOSS | Losses | NONBIOGASO | Motor Gasoline excl. Bio | CONSUMPTION | (blank) | OIL | [27 empty] | 1 | 1 | 1 | 3
[122 empty] | LOSS | DISTLOSS | Losses | PEAT | Peat | FLOW | (blank) | COAL | [6 empty] | 2 |  |  | 6 | 1 | 4 |  |  |  | 1 | 24 |  |  | 6 | 1 | 1 |  |  |  |  | 3 | 1 | 2 | 7 | 59
[122 empty] | LOSS | DISTLOSS | Losses | PRIMSBIO | Primary Solid Biofuels | BALANCE | (blank) | REN | [7 empty] | 7 | 7 |  |  |  | 45 | 18 | 36 | [14 empty] | 80 | 193
[122 empty] | LOSS | DISTLOSS | Losses | TOTPRODS | Total Products | CONSUMPTION | (blank) | OIL | [15 empty] | 1 | 1 | 1 | 1 | 4 | [7 empty] | 1 | 1 | 1 | 11
[122 empty] | LOSS | DISTLOSS | Losses | SOLARTH | Solar Thermal | BALANCE | (blank) | REN | 0.276 | [29 empty] | 0.276
[122 empty] | LOSS | EDISTLOSS | Distribution losses | GASDIES | Gas/Diesel Oil | CONSUMPTION | (blank) | OIL | [19 empty] | 3 | [10 empty] | 3
[122 empty] | LOSS | EDISTLOSS | Distribution losses | HEATOIL | Memo: Heating and Other Gasoil | CONSUMPTION | (blank) | OIL | [19 empty] | 3 | [10 empty] | 3
[122 empty] | LOSS | EDISTLOSS | Distribution losses | LPG | Liquefied Petroleum Gases | CONSUMPTION | (blank) | OIL | [15 empty] | 1 | 1 | 1 | 1 | 1 | [10 empty] | 5
[122 empty] | LOSS | EDISTLOSS | Distribution losses | MOTORGAS | Motor Gasoline | CONSUMPTION | (blank) | OIL | [27 empty] | 1 | 1 | 1 | 3
[122 empty] | LOSS | EDISTLOSS | Distribution losses | NONBIODIES | Gas/Diesel Oil excl. Bio | CONSUMPTION | (blank) | OIL | [19 empty] | 3 | [10 empty] | 3
[122 empty] | LOSS | EDISTLOSS | Distribution losses | NONBIOGASO | Motor Gasoline excl. Bio | CONSUMPTION | (blank) | OIL | [27 empty] | 1 | 1 | 1 | 3
[122 empty] | LOSS | EDISTLOSS | Distribution losses | TOTPRODS | Total Products | CONSUMPTION | (blank) | OIL | [15 empty] | 1 | 1 | 1 | 1 | 4 | [7 empty] | 1 | 1 | 1 | 11
[122 empty] | LOSS | VENTED | Gas Vented | NATGASCM | Natural Gas (Million m3) | BALANCE | (blank) | GAS | 0.844 | 0.41 | 0.829 | [27 empty] | 2.083
[122 empty] | LOSS | VENTED | Gas Vented | NATGASTJ | Natural Gas (Terajoules) | BALANCE | (blank) | GAS | 32.005 | 15.576 | 31.429 | [27 empty] | 79.01
[122 empty] | NEU | NEIND | Non-Energy Use in Industry | BITUMEN | Bitumen | CONSUMPTION | (blank) | OIL | 54.841 | 65.906 | 59.658 | 54 | 80 | 70 | 76 | 69 | 70 | 47 | 53 | 86 | 80 | 74 | 60 | 48 | 52 | 50 | 36 | 48 | 56 | 49 | 39 | 21 | 17 | 13 | 4 | 2 | 13 | 39 | 1486.405
[122 empty] | NEU | NEIND | Non-Energy Use in Industry | PARWAX | Paraffin Waxes | CONSUMPTION | (blank) | OIL | 9.163 | 9.861 | 6.183 | 8 | 8 | 8 | 9 | 6 | 7 | 11 | 7 | 5 | 6 | 6 | 8 | 6 | 4 | 4 | 4 | 3 | 3 | [9 empty] | 138.207
[122 empty] | NEU | NEIND | Non-Energy Use in Industry | TOTPRODS | Total Products | CONSUMPTION | (blank) | OIL | 65.181 | 76.896 | 66.765 | 63 | 89 | 79 | 86 | 76 | 78 | 59 | 61 | 93 | 88 | 83 | 71 | 57 | 58 | 56 | 43 | 54 | 61 | 52 | 41 | 23 | 19 | 15 | 6 | 4 | 15 | 41 | 1679.842
[122 empty] | NEU | NEIND | Non-Energy Use in Industry | WHITESP | White Spirit & SBP | CONSUMPTION | (blank) | OIL | 1.177 | 1.129 | 0.924 | 1 | 1 | 1 | 1 | 1 | 1 | 1 | 1 | 2 | 2 | 3 | 3 | 3 | 2 | 2 | 3 | 3 | 2 | 3 | 2 | 2 | 2 | 2 | 2 | 2 | 2 | 2 | 55.23
[122 empty] | NEU | NECHEM | Of which: Non-Energy Use-Chemical/Petrochem | TOTPRODS | Total Products | CONSUMPTION | (blank) | OIL | 1.177 | 1.129 | 0.924 | 1 | 1 | 1 | 1 | 1 | 1 | 1 | 1 | 2 | 2 | 3 | 3 | 3 | 2 | 2 | 3 | 3 | 2 | 3 | 2 | 2 | 2 | 2 | 2 | 2 | 2 | 2 | 55.23
[122 empty] | NEU | NECHEM | Of which: Non-Energy Use-Chemical/Petrochem | WHITESP | White Spirit & SBP | CONSUMPTION | (blank) | OIL | 1.177 | 1.129 | 0.924 | 1 | 1 | 1 | 1 | 1 | 1 | 1 | 1 | 2 | 2 | 3 | 3 | 3 | 2 | 2 | 3 | 3 | 2 | 3 | 2 | 2 | 2 | 2 | 2 | 2 | 2 | 2 | 55.23
[122 empty] | NEU | NETRANS | Non-Energy Use in Transport | LUBRIC | Lubricants | CONSUMPTION | (blank) | OIL | 26.742 | 27.072 | 20.832 | 33 | 23 | 14 | 20 | 21 | 18 | 14 | 15 | 25 | 26 | 26 | 26 | 24 | 22 | 20 | 20 | 21 | 21 | 24 | 21 | 23 | 23 | 24 | 26 | 22 | 25 | 39 | 690.646
[122 empty] | NEU | NETRANS | Non-Energy Use in Transport | TOTPRODS | Total Products | CONSUMPTION | (blank) | OIL | 26.742 | 27.072 | 20.832 | 33 | 23 | 14 | 20 | 21 | 18 | 14 | 15 | 25 | 26 | 26 | 26 | 24 | 22 | 20 | 20 | 21 | 21 | 24 | 21 | 23 | 23 | 24 | 26 | 22 | 25 | 39 | 690.646
[122 empty] | NEU | NEINDEMCON | Gross inland deliveries for non energy use | BITUMEN | Bitumen | CONSUMPTION | (blank) | OIL | 54.841 | 65.906 | 59.658 | 54 | 80 | 70 | 76 | 69 | 70 | 47 | 53 | 86 | 80 | 74 | 60 | 48 | 52 | 50 | 36 | 48 | 56 | 49 | 39 | 21 | 17 | 13 | 4 | 2 | 13 | 39 | 1486.405
[122 empty] | NEU | NEINDEMCON | Gross inland deliveries for non energy use | LUBRIC | Lubricants | CONSUMPTION | (blank) | OIL | 27.805 | 27.899 | 21.7 | 34 | 24 | 15 | 21 | 22 | 19 | 14 | 15 | 25 | 26 | 26 | 26 | 24 | 22 | 20 | 20 | 21 | 21 | 24 | 21 | 23 | 23 | 24 | 26 | 22 | 25 | 39 | 699.404
[122 empty] | NEU | NEINDEMCON | Gross inland deliveries for non energy use | PARWAX | Paraffin Waxes | CONSUMPTION | (blank) | OIL | 9.163 | 9.861 | 6.183 | 8 | 8 | 8 | 9 | 6 | 7 | 11 | 7 | 5 | 6 | 6 | 8 | 6 | 4 | 4 | 4 | 3 | 3 | [9 empty] | 138.207
[122 empty] | NEU | NEINDEMCON | Gross inland deliveries for non energy use | TOTPRODS | Total Products | CONSUMPTION | (blank) | OIL | 92.986 | 104.795 | 88.574 | 97 | 113 | 94 | 107 | 98 | 97 | 73 | 76 | 118 | 114 | 109 | 97 | 81 | 80 | 76 | 63 | 75 | 82 | 76 | 62 | 46 | 42 | 39 | 32 | 26 | 40 | 80 | 2379.355
[122 empty] | NEU | NEINDEMCON | Gross inland deliveries for non energy use | WHITESP | White Spirit & SBP | CONSUMPTION | (blank) | OIL | 1.177 | 1.129 | 1.033 | 1 | 1 | 1 | 1 | 1 | 1 | 1 | 1 | 2 | 2 | 3 | 3 | 3 | 2 | 2 | 3 | 3 | 2 | 3 | 2 | 2 | 2 | 2 | 2 | 2 | 2 | 2 | 55.339
[122 empty] | NEU | NEFINCONS | Total final non energy use consumption | BITUMEN | Bitumen | CONSUMPTION | (blank) | OIL | 54.841 | 65.906 | 59.658 | 54 | 80 | 70 | 76 | 69 | 70 | 47 | 53 | 86 | 80 | 74 | 60 | 48 | 52 | 50 | 36 | 48 | 56 | 49 | 39 | 21 | 17 | 13 | 4 | 2 | 13 | 39 | 1486.405
[122 empty] | NEU | NEFINCONS | Total final non energy use consumption | LUBRIC | Lubricants | CONSUMPTION | (blank) | OIL | 27.805 | 27.899 | 21.7 | 34 | 24 | 15 | 21 | 22 | 19 | 14 | 15 | 25 | 26 | 26 | 26 | 24 | 22 | 20 | 20 | 21 | 21 | 24 | 21 | 23 | 23 | 24 | 26 | 22 | 25 | 39 | 699.404
[122 empty] | NEU | NEFINCONS | Total final non energy use consumption | PARWAX | Paraffin Waxes | CONSUMPTION | (blank) | OIL | 9.163 | 9.861 | 6.183 | 8 | 8 | 8 | 9 | 6 | 7 | 11 | 7 | 5 | 6 | 6 | 8 | 6 | 4 | 4 | 4 | 3 | 3 | [9 empty] | 138.207
[122 empty] | NEU | NEFINCONS | Total final non energy use consumption | TOTPRODS | Total Products | CONSUMPTION | (blank) | OIL | 92.986 | 104.795 | 88.574 | 97 | 113 | 94 | 107 | 98 | 97 | 73 | 76 | 118 | 114 | 109 | 97 | 81 | 80 | 76 | 63 | 75 | 82 | 76 | 62 | 46 | 42 | 39 | 32 | 26 | 40 | 80 | 2379.355
[122 empty] | NEU | NEFINCONS | Total final non energy use consumption | WHITESP | White Spirit & SBP | CONSUMPTION | (blank) | OIL | 1.177 | 1.129 | 1.033 | 1 | 1 | 1 | 1 | 1 | 1 | 1 | 1 | 2 | 2 | 3 | 3 | 3 | 2 | 2 | 3 | 3 | 2 | 3 | 2 | 2 | 2 | 2 | 2 | 2 | 2 | 2 | 55.339
[122 empty] | NEU | NEROAD | Road | LUBRIC | Lubricants | CONSUMPTION | (blank) | OIL | 26.128 | 26.27 | 19.946 | 32 | 22 | 13 | 18 | 19 | 16 | 12 | 13 | 25 | 26 | 26 | 26 | 24 | 22 | 20 | 20 | 21 | 21 | 24 | 21 | 23 | 23 | 24 | 26 | 22 | 25 | 39 | 675.344
[122 empty] | NEU | NEROAD | Road | TOTPRODS | Total Products | CONSUMPTION | (blank) | OIL | 26.128 | 26.27 | 19.946 | 32 | 22 | 13 | 18 | 19 | 16 | 12 | 13 | 25 | 26 | 26 | 26 | 24 | 22 | 20 | 20 | 21 | 21 | 24 | 21 | 23 | 23 | 24 | 26 | 22 | 25 | 39 | 675.344
[122 empty] | NEU | NERAIL | Rail | LUBRIC | Lubricants | CONSUMPTION | (blank) | OIL | 0.614 | 0.802 | 0.886 | 1 | 1 | 1 | 2 | 2 | 2 | 2 | 2 | [19 empty] | 15.302
[122 empty] | NEU | NERAIL | Rail | TOTPRODS | Total Products | CONSUMPTION | (blank) | OIL | 0.614 | 0.802 | 0.886 | 1 | 1 | 1 | 2 | 2 | 2 | 2 | 2 | [19 empty] | 15.302
[122 empty] | NEU | NEOTHER | Non-Energy Use in Other Sectors | LUBRIC | Lubricants | CONSUMPTION | (blank) | OIL | 1.063 | 0.827 | 0.868 | 1 | 1 | 1 | 1 | 1 | 1 | [21 empty] | 8.758
[122 empty] | NEU | NEOTHER | Non-Energy Use in Other Sectors | TOTPRODS | Total Products | CONSUMPTION | (blank) | OIL | 1.063 | 0.827 | 0.977 | 1 | 1 | 1 | 1 | 1 | 1 | [21 empty] | 8.867
[122 empty] | NEU | NEOTHER | Non-Energy Use in Other Sectors | WHITESP | White Spirit & SBP | CONSUMPTION | (blank) | OIL |  |  | 0.109 | [27 empty] | 0.109
[122 empty] | NEU | NEAGRICULT | Agriculture/Forestry | LUBRIC | Lubricants | CONSUMPTION | (blank) | OIL | 0.966 | 0.722 | 0.853 | 1 | 1 | 1 | 1 | 1 | 1 | [21 empty] | 8.541
[122 empty] | NEU | NEAGRICULT | Agriculture/Forestry | TOTPRODS | Total Products | CONSUMPTION | (blank) | OIL | 0.966 | 0.722 | 0.853 | 1 | 1 | 1 | 1 | 1 | 1 | [21 empty] | 8.541
[122 empty] | NEU | NECONSTRUC | Construction | BITUMEN | Bitumen | CONSUMPTION | (blank) | OIL | 54.841 | 65.906 | 59.658 | 54 | 80 | 70 | 76 | 69 | 70 | 47 | 53 | 86 | 80 | 74 | 60 | 48 | 52 | 50 | 36 | 48 | 56 | 49 | 39 | 21 | 17 | 13 | 4 | 2 | 13 | 39 | 1486.405
[122 empty] | NEU | NECONSTRUC | Construction | TOTPRODS | Total Products | CONSUMPTION | (blank) | OIL | 54.841 | 65.906 | 59.658 | 54 | 80 | 70 | 76 | 69 | 70 | 47 | 53 | 86 | 80 | 74 | 60 | 48 | 52 | 50 | 36 | 48 | 56 | 49 | 39 | 21 | 17 | 13 | 4 | 2 | 13 | 39 | 1486.405
[122 empty] | NEU | NEWOODPRO | Wood and Wood Products | PARWAX | Paraffin Waxes | CONSUMPTION | (blank) | OIL | 5.702 | 6.33 | 3.857 | 5 | 3 | 2 | 3 | 3 | 3 | 5 | [20 empty] | 39.889
[122 empty] | NEU | NEWOODPRO | Wood and Wood Products | TOTPRODS | Total Products | CONSUMPTION | (blank) | OIL | 5.702 | 6.33 | 3.857 | 5 | 3 | 2 | 3 | 3 | 3 | 5 | [20 empty] | 39.889
[122 empty] | NEU | NEINONSPEC | Not elsewhere specified (Industry) | PARWAX | Paraffin Waxes | CONSUMPTION | (blank) | OIL | 3.461 | 3.531 | 2.326 | 3 | 5 | 6 | 6 | 3 | 4 | 6 | 7 | 5 | 6 | 6 | 8 | 6 | 4 | 4 | 4 | 3 | 3 | [9 empty] | 98.318
[122 empty] | NEU | NEINONSPEC | Not elsewhere specified (Industry) | TOTPRODS | Total Products | CONSUMPTION | (blank) | OIL | 3.461 | 3.531 | 2.326 | 3 | 5 | 6 | 6 | 3 | 4 | 6 | 7 | 5 | 6 | 6 | 8 | 6 | 4 | 4 | 4 | 3 | 3 | [9 empty] | 98.318
[122 empty] | NEU | NECOMMPUB | Commercial and Public Services | TOTPRODS | Total Products | CONSUMPTION | (blank) | OIL |  |  | 0.109 | [27 empty] | 0.109
[122 empty] | NEU | NECOMMPUB | Commercial and Public Services | WHITESP | White Spirit & SBP | CONSUMPTION | (blank) | OIL |  |  | 0.109 | [27 empty] | 0.109
[122 empty] | NEU | NEFISHING | Fishing | LUBRIC | Lubricants | CONSUMPTION | (blank) | OIL | 0.049 | 0.042 | 0.015 | [27 empty] | 0.106
[122 empty] | NEU | NEFISHING | Fishing | TOTPRODS | Total Products | CONSUMPTION | (blank) | OIL | 0.049 | 0.042 | 0.015 | [27 empty] | 0.106
[122 empty] | NEU | NEONONSPEC | Not elsewhere specified (Other) | LUBRIC | Lubricants | CONSUMPTION | (blank) | OIL | 0.048 | 0.063 | [28 empty] | 0.111
[122 empty] | NEU | NEONONSPEC | Not elsewhere specified (Other) | TOTPRODS | Total Products | CONSUMPTION | (blank) | OIL | 0.048 | 0.063 | [28 empty] | 0.111
[122 empty] | FEU | FINCONS | Total Final Consumption | ANTCOAL | Anthracite | FLOW | (blank) | COAL |  |  | 0.252 | 1 |  |  | 1 | 3 | [22 empty] | 5.252
[122 empty] | FEU | FINCONS | Total Final Consumption | AVGAS | Aviation Gasoline | CONSUMPTION | (blank) | OIL | 0.1 | 0.134 | 0.141 | [27 empty] | 0.375
[122 empty] | FEU | FINCONS | Total Final Consumption | BIODIESEL | Biodiesels | BALANCE | (blank) | REN | [8 empty] | 0.027 | 0.359 | 0.215 | 0.036 | 0.039 | 0.085 | [16 empty] | 0.761
[122 empty] | FEU | FINCONS | Total Final Consumption | BIODIESEL | Biodiesels | CONSUMPTION | (blank) | OIL | 35.085 | 33.281 | 3.276 | 5 | 19 | 20 | 17 | 17 | 19 | 21 | 2 | 2 | 2 | 2 | 3 | [15 empty] | 200.642
[122 empty] | FEU | FINCONS | Total Final Consumption | BIOGASES | Biogases | BALANCE | (blank) | REN | 336.643 | 345.018 | 331.648 | 338 | 364 | 356 | 330 | 285 | 152 | 119 | 98 | 79 | 85 | 88 | 76 | 129 | 80 | [13 empty] | 3592.309
[122 empty] | FEU | FINCONS | Total Final Consumption | BIOGASOL | Biogasoline | CONSUMPTION | (blank) | OIL | 11.415 | 13.217 | 12.36 | 13 | 12 | 10 | 10 | 10 | 12 | 13 | 4 |  |  | 2 | [16 empty] | 122.992
[122 empty] | FEU | FINCONS | Total Final Consumption | BITCOAL | Other Bituminous Coal | FLOW | (blank) | COAL | 61.453 | 71.791 | 63.299 | 61 | 74 | 92 | 99 | 114 | 152 | 146 | 108 | 141 | 145 | 122 | 110 | 86 | 89 | 89 | 109 | 79 | 107 | 124 | 156 | 163 | 169 | 342 | 270 | 233 | 410 | 407 | 4393.543
[122 empty] | FEU | FINCONS | Total Final Consumption | BITUMEN | Bitumen | CONSUMPTION | (blank) | OIL | 54.841 | 65.906 | 59.658 | 54 | 80 | 70 | 76 | 69 | 70 | 47 | 53 | 86 | 80 | 74 | 60 | 48 | 52 | 50 | 36 | 48 | 56 | 49 | 39 | 21 | 17 | 13 | 4 | 2 | 13 | 39 | 1486.405
[122 empty] | FEU | FINCONS | Total Final Consumption | CHARCOAL | Charcoal | BALANCE | (blank) | REN | 2.9 | 2.283 | 2.183 | 2 | 2 | 3 | 3 | 2 | 2 | 2 | 2 | 2 | 1 | 1 | 2 | 1 | [14 empty] | 32.366
[122 empty] | FEU | FINCONS | Total Final Consumption | DIESEL | Memo: Transport Diesel | CONSUMPTION | (blank) | OIL | 809.864 | 785.628 | 746.055 | 687 | 677 | 618 | 572 | 551 | 559 | 667 | 594 | 667 | 696 | 596 | 525 | 476 | 438 | 404 | 375 | 270 | 214 | 205 | 185 | 147 | 162 | 160 | 160 | 155 | 191 | 196 | 13488.547
[122 empty] | FEU | FINCONS | Total Final Consumption | ENERGUSETJ | Energy Use (Terajoules) | CONSUMPTION | (blank) | GAS | 15054.111 | 16025.252 | 15258.994 | 14945 | 14725 | 15196 | 15985 | 18718 | 18459 | 23153 | 20104 | 23316 | 24331 | 23887 | 23628 | 22885 | 21228 | 20798 | 18129 | 15294 | 14830 | 15833 | 15425 | 17016 | 17045 | 16066 | 20254 | 27484 | 30173 | 32460 | 587705.357
[122 empty] | FEU | FINCONS | Total Final Consumption | GASDIES | Gas/Diesel Oil | CONSUMPTION | (blank) | OIL | 1086.114 | 1074.398 | 1023.842 | 951 | 959 | 901 | 861 | 838 | 842 | 933 | 857 | 917 | 970 | 852 | 771 | 728 | 679 | 618 | 594 | 478 | 417 | 402 | 406 | 373 | 395 | 430 | 675 | 765 | 1026 | 877 | 22699.354
[122 empty] | FEU | FINCONS | Total Final Consumption | HEATOIL | Memo: Heating and Other Gasoil | CONSUMPTION | (blank) | OIL | 276.25 | 288.77 | 277.787 | 264 | 282 | 283 | 289 | 287 | 283 | 266 | 263 | 250 | 274 | 256 | 246 | 252 | 241 | 214 | 219 | 208 | 203 | 197 | 221 | 226 | 233 | 270 | 515 | 610 | 835 | 681 | 9210.807
[122 empty] | FEU | FINCONS | Total Final Consumption | HIGHSULF | Memo: Fuel Oil - High Sulphur | CONSUMPTION | (blank) | OIL | [6 empty] | 1 |  |  | 9 | 9 | 11 | 12 | 22 | 25 | 21 | 29 | 40 | 53 | 89 | 166 | 196 | 233 | 210 | 244 | 302 | 250 | 163 | 183 | 336 | 2604
[122 empty] | FEU | FINCONS | Total Final Consumption | INDWASTE | Industrial Waste or Industrial waste (non-renewable) | BALANCE | (blank) | REN | 362.909 | 360.234 | 140.468 | 198 | 308 | 364 | 392 | 336 | 504 | 105 | 26 | 210 | 210 | 131 | 183 | 314 | 291 | [13 empty] | 4435.611
[122 empty] | FEU | FINCONS | Total Final Consumption | JETKERO | Kerosene Type Jet Fuel | CONSUMPTION | (blank) | OIL | 153.448 | 149.556 | 137.099 | 120 | 104 | 107 | 120 | 116 | 114 | 114 | 99 | 95 | 79 | 66 | 57 | 48 | 39 | 27 | 26 | 26 | 32 | 31 | 38 | 34 | 27 | 25 | 27 | 27 | 96 | 71 | 2205.103
[122 empty] | FEU | FINCONS | Total Final Consumption | LIGNITE | Lignite/Brown Coal | FLOW | (blank) | COAL | [29 empty] | 3 | 3
[122 empty] | FEU | FINCONS | Total Final Consumption | LOWSULF | Memo: Fuel Oil - Low Sulphur | CONSUMPTION | (blank) | OIL | 1.635 | 2.576 | 0.416 |  |  | 1 | 1 | 5 | 4 | [21 empty] | 15.627
[122 empty] | FEU | FINCONS | Total Final Consumption | LPG | Liquefied Petroleum Gases | CONSUMPTION | (blank) | OIL | 75.203 | 85.292 | 92.687 | 91 | 90 | 93 | 84 | 72 | 53 | 46 | 44 | 48 | 53 | 59 | 56 | 54 | 51 | 46 | 47 | 46 | 39 | 44 | 38 | 35 | 34 | 48 | 60 | 58 | 75 | 79 | 1796.182
[122 empty] | FEU | FINCONS | Total Final Consumption | LUBRIC | Lubricants | CONSUMPTION | (blank) | OIL | 27.805 | 27.899 | 21.7 | 34 | 24 | 15 | 21 | 22 | 19 | 14 | 15 | 25 | 26 | 26 | 26 | 24 | 22 | 20 | 20 | 21 | 21 | 24 | 21 | 23 | 23 | 24 | 26 | 22 | 25 | 39 | 699.404
[122 empty] | FEU | FINCONS | Total Final Consumption | MOTORGAS | Motor Gasoline | CONSUMPTION | (blank) | OIL | 185.006 | 195.714 | 202.405 | 212 | 215 | 215 | 221 | 241 | 283 | 301 | 321 | 379 | 416 | 383 | 344 | 349 | 346 | 346 | 353 | 337 | 338 | 350 | 374 | 407 | 412 | 457 | 478 | 492 | 513 | 608 | 10274.125
[122 empty] | FEU | FINCONS | Total Final Consumption | MUNWASTEN | Municipal Waste (Non-Renew) | BALANCE | (blank) | REN | 1422.318 | 1534.267 | 952.44 | 1338 | 1995 | 2370 | 1824 | 1995 | 1735 | 1076 | 62 | [19 empty] | 16304.025
[122 empty] | FEU | FINCONS | Total Final Consumption | NATGASTJ | Natural Gas (Terajoules) | CONSUMPTION | (blank) | GAS | 15054.111 | 16025.252 | 15258.994 | 14945 | 14725 | 15196 | 15985 | 18718 | 18459 | 23153 | 20104 | 23316 | 24331 | 23887 | 23628 | 22885 | 21228 | 20798 | 18129 | 15294 | 14830 | 15833 | 15425 | 17016 | 17045 | 16066 | 20254 | 27484 | 30173 | 32460 | 587705.357
[122 empty] | FEU | FINCONS | Total Final Consumption | NONBIODIES | Gas/Diesel Oil excl. Bio | CONSUMPTION | (blank) | OIL | 1051.029 | 1041.117 | 1020.566 | 946 | 940 | 881 | 844 | 821 | 823 | 912 | 855 | 915 | 968 | 850 | 768 | 728 | 679 | 618 | 594 | 478 | 417 | 402 | 406 | 373 | 395 | 430 | 675 | 765 | 1026 | 877 | 22498.712
[122 empty] | FEU | FINCONS | Total Final Consumption | NONBIOGASO | Motor Gasoline excl. Bio | CONSUMPTION | (blank) | OIL | 173.591 | 182.497 | 190.045 | 199 | 203 | 205 | 211 | 231 | 271 | 288 | 317 | 379 | 416 | 381 | 344 | 349 | 346 | 346 | 353 | 337 | 338 | 350 | 374 | 407 | 412 | 457 | 478 | 492 | 513 | 608 | 10151.133
[122 empty] | FEU | FINCONS | Total Final Consumption | NONBIOJETK | Kerosene Type Jet Fuel excl. Bio | CONSUMPTION | (blank) | OIL | 153.448 | 149.556 | 137.099 | 120 | 104 | 107 | 120 | 116 | 114 | 114 | 99 | 95 | 79 | 66 | 57 | 48 | 39 | 27 | 26 | 26 | 32 | 31 | 38 | 34 | 27 | 25 | 27 | 27 | 96 | 71 | 2205.103
[122 empty] | FEU | FINCONS | Total Final Consumption | OPRODS | Non-specified Oil Products | CONSUMPTION | (blank) | OIL | 0.686 | 1.338 | 0.97 | 1 | 1 | 2 | 2 | 3 | 5 | 27 | 20 | 30 | 33 | 37 | 37 | 43 | 50 | 50 | 48 | 55 | 31 | 26 | 20 | 12 | 14 | 14 | 11 |  |  | 36 | 610.994
[122 empty] | FEU | FINCONS | Total Final Consumption | OTHKERO | Other Kerosene | CONSUMPTION | (blank) | OIL | 0.007 | 0.101 | 0.09 | [16 empty] | 1 | 3 | 2 | 4 | 4 | 10 | 7 | 8 | 10 | 17 | 15 | 81.198
[122 empty] | FEU | FINCONS | Total Final Consumption | OVENCOKE | Coke Oven Coke | FLOW | (blank) | COAL | 0.029 | 0.037 | 0.128 |  |  |  | 2 | 6 | 3 | 3 | 5 | 5 | 4 | 6 | 7 | 7 | 6 | 10 | 11 | 11 | 12 | 11 | 12 | 8 | 8 | 10 | 8 | 5 | 4 | 11 | 175.194
[122 empty] | FEU | FINCONS | Total Final Consumption | PARWAX | Paraffin Waxes | CONSUMPTION | (blank) | OIL | 9.163 | 9.861 | 6.183 | 8 | 8 | 8 | 9 | 6 | 7 | 11 | 7 | 5 | 6 | 6 | 8 | 6 | 4 | 4 | 4 | 3 | 3 | [9 empty] | 138.207
[122 empty] | FEU | FINCONS | Total Final Consumption | PEAT | Peat | FLOW | (blank) | COAL | 1.891 | 1.641 | 0.105 | 3 | 1 | 3 | 2 | 3 | 3 | 3 | 1 | 1 | 1 |  |  | 1 |  |  |  | 1 | 2 | 6 | 6 | 6 | 3 | 10 | 5 | 31 | 31 | 29 | 155.637
[122 empty] | FEU | FINCONS | Total Final Consumption | PEATPROD | Peat products | FLOW | (blank) | COAL | 1.198 | 0.984 | 0.703 | [15 empty] | 1 | 2 | 4 | 13 | 15 | 21 | 19 | 18 | 34 | 47 | 38 | 54 | 268.885
[122 empty] | FEU | FINCONS | Total Final Consumption | PETCOKE | Petroleum Coke | CONSUMPTION | (blank) | OIL | 0.001 | 0.147 | 1.339 | 4 | [5 empty] | 19 | 5 |  | 4 | 19 | 13 | 33 | 29 | 6 | [12 empty] | 133.487
[122 empty] | FEU | FINCONS | Total Final Consumption | PRIMSBIO | Primary Solid Biofuels | BALANCE | (blank) | REN | 40413.672 | 41716.501 | 39363.123 | 36420 | 37939 | 42303 | 41324 | 44237 | 40053 | 38248 | 45579 | 38970 | 41394 | 42263 | 42190 | 41327 | 39071 | 37316 | 38308 | 34500 | 36765 | 36765 | 36482 | 38005 | 36890 | 34136 | 33421 | 30175 | 30474 | 25772 | 1141820.296
[122 empty] | FEU | FINCONS | Total Final Consumption | RESFUEL | Fuel Oil | CONSUMPTION | (blank) | OIL | 1.635 | 2.576 | 0.416 |  |  | 1 | 2 | 5 | 4 | 9 | 9 | 11 | 12 | 22 | 25 | 21 | 29 | 40 | 53 | 89 | 166 | 196 | 233 | 210 | 244 | 302 | 250 | 163 | 183 | 336 | 2619.627
[122 empty] | FEU | FINCONS | Total Final Consumption | TOTPRODS | Total Products | CONSUMPTION | (blank) | OIL | 1595.186 | 1614.051 | 1547.563 | 1476 | 1482 | 1413 | 1397 | 1373 | 1398 | 1522 | 1431 | 1598 | 1681 | 1547 | 1400 | 1357 | 1303 | 1209 | 1184 | 1107 | 1108 | 1127 | 1175 | 1121 | 1178 | 1322 | 1541 | 1541 | 1950 | 2102 | 42799.8
[122 empty] | FEU | FINCONS | Total Final Consumption | WHITESP | White Spirit & SBP | CONSUMPTION | (blank) | OIL | 1.177 | 1.129 | 1.033 | 1 | 1 | 1 | 1 | 1 | 1 | 1 | 1 | 2 | 2 | 3 | 3 | 3 | 2 | 2 | 3 | 3 | 2 | 3 | 2 | 2 | 2 | 2 | 2 | 2 | 2 | 2 | 55.339
[122 empty] | FEU | FINCONS | Total Final Consumption | MUNWASTER | Municipal Waste (Renew) | BALANCE | (blank) | REN | 933.692 | 1052.59 | 844.56 | [27 empty] | 2830.842
[122 empty] | FEU | FINCONS | Total Final Consumption | AMBHEAT | Ambient heat (TJ) | BALANCE | (blank) | REN | 42.5 | 42.5 | 42.5 | [27 empty] | 127.5
[122 empty] | FEU | FINCONS | Total Final Consumption | ELETOHP | Electricity input to heat pump (GWh) | BALANCE | (blank) | REN | 3.365 | 3.365 | 3.365 | [27 empty] | 10.095
[122 empty] | FEU | FINCONS | Total Final Consumption | SOLARTH | Solar Thermal | BALANCE | (blank) | REN | 1.978 | [29 empty] | 1.978
[122 empty] | FEU | TFCCALC | Final Consumption (Calculated) | ELECTR | Electricity | BALANCE | TOTAL | ELE | 6651.864 | 6662.141 | 6484.641 | 6482 | 6461 | 6582 | 6576 | 6848 | 6191 | 6215 | 6103 | 6628 | 6606 | 6143 | 5729 | 5404 | 5201 | 4882 | 4583 | 4484 | 4468 | 4505 | 4191 | 4134 | 4465 | 4402 | 4731 | 6344 | 8013 | 8320 | 174489.646
[122 empty] | FEU | TFCCALC | Final Consumption (Calculated) | HEAT | Heat | BALANCE | TOTAL | ELE | 24431.172 | 25194.289 | 25320.899 | 24332 | 21101 | 21139 | 21698 | 22393 | 20896 | 24072 | 22209 | 22392 | 23774 | 24602 | 25258 | 24919 | 27107 | 26507 | 26899 | 25052 | 28418 | 34278 | 37772 | 39185 | 38956 | 40566 | 45907 | 65493 | 81035 | 84268 | 975174.36
[122 empty] | FEU | TFCOBS | Final Consumption (Observed) | ELECTR | Electricity | BALANCE | TOTAL | ELE | 6651.864 | 6662.141 | 6484.641 | 6482 | 6461 | 6582 | 6576 | 6848 | 6191 | 6215 | 6103 | 6628 | 6606 | 6143 | 5729 | 5404 | 5201 | 4882 | 4583 | 4484 | 4468 | 4505 | 4191 | 4134 | 4465 | 4402 | 4731 | 6344 | 8013 | 8320 | 174489.646
[122 empty] | FEU | TFCOBS | Final Consumption (Observed) | HEAT | Heat | BALANCE | TOTAL | ELE | 24431.172 | 25194.289 | 25320.899 | 24332 | 21101 | 21139 | 21698 | 22393 | 20896 | 24072 | 22209 | 22392 | 23774 | 24602 | 25258 | 24919 | 27107 | 26507 | 26899 | 25052 | 28418 | 34278 | 37772 | 39185 | 38956 | 40566 | 45907 | 65493 | 81035 | 84268 | 975174.36
[122 empty] | FEU | TOTTRANS | Transport Sector | AVGAS | Aviation Gasoline | CONSUMPTION | (blank) | OIL | 0.07 | 0.134 | 0.14 | [27 empty] | 0.344
[122 empty] | FEU | TOTTRANS | Transport Sector | BIODIESEL | Biodiesels | CONSUMPTION | (blank) | OIL | 32.836 | 31.222 | 1.535 | 3 | 17 | 18 | 14 | 15 | 19 | 21 | 2 | 2 | 2 | 2 | 3 | [15 empty] | 183.593
[122 empty] | FEU | TOTTRANS | Transport Sector | BIOGASOL | Biogasoline | CONSUMPTION | (blank) | OIL | 11.415 | 13.217 | 12.36 | 13 | 12 | 10 | 10 | 10 | 12 | 13 | 4 |  |  | 2 | [16 empty] | 122.992
[122 empty] | FEU | TOTTRANS | Transport Sector | DIESEL | Memo: Transport Diesel | CONSUMPTION | (blank) | OIL | 807.671 | 783.622 | 744.535 | 685 | 675 | 616 | 569 | 549 | 559 | 667 | 594 | 667 | 696 | 596 | 525 | 476 | 438 | 404 | 375 | 270 | 214 | 205 | 185 | 147 | 162 | 160 | 160 | 155 | 191 | 196 | 13471.828
[122 empty] | FEU | TOTTRANS | Transport Sector | ELECTR | Electricity | BALANCE | TOTAL | ELE | 116.087 | 103.559 | 104.649 | 105 | 106 | 117 | 124 | 129 | 124 | 126 | 121 | 138 | 140 | 150 | 148 | 139 | 136 | 144 | 173 | 152 | 154 | 170 | 176 | 178 | 188 | 186 | 191 | 207 | 218 | 255 | 4519.295
[122 empty] | FEU | TOTTRANS | Transport Sector | ENERGUSETJ | Energy Use (Terajoules) | CONSUMPTION | (blank) | GAS | 8.609 | 2.583 | [8 empty] | 4 | 37 | 74 | 75 | 75 | 75 | 75 | 75 | 112 | 75 | 37 | 37 | 37 | 37 | 37 | 75 | 1153 | 783 | 1395 | 1546 | 5825.192
[122 empty] | FEU | TOTTRANS | Transport Sector | GASDIES | Gas/Diesel Oil | CONSUMPTION | (blank) | OIL | 852.506 | 841.53 | 800.548 | 744 | 743 | 688 | 647 | 627 | 638 | 738 | 671 | 747 | 775 | 668 | 607 | 558 | 518 | 474 | 442 | 335 | 277 | 278 | 265 | 223 | 238 | 233 | 243 | 289 | 356 | 365 | 15881.584
[122 empty] | FEU | TOTTRANS | Transport Sector | HEAT | Heat | AUTO | AUTOTOT | ELE | 7.506 | 8.044 | 7.584 | 8 | 7 | 3 | 68 | 45 | 2 | 3 | 4 | 16 | 21 | 158 | 142 | 112 | 38 | 38 | 73 | 132 | 227 | 234 | 292 | 293 | 350 | 441 | 463 | 1154 | 1253 | 1128 | 6728.134
[122 empty] | FEU | TOTTRANS | Transport Sector | HEAT | Heat | AUTO | AUTOCHP | ELE | [6 empty] | 63 | [23 empty] | 63
[122 empty] | FEU | TOTTRANS | Transport Sector | HEAT | Heat | AUTO | AUTOHEAT | ELE | 7.506 | 8.044 | 7.584 | 8 | 7 | 3 | 5 | 45 | 2 | 3 | 4 | 16 | 21 | 158 | 142 | 112 | 38 | 38 | 73 | 132 | 227 | 234 | 292 | 293 | 350 | 441 | 463 | 1154 | 1253 | 1128 | 6665.134
[122 empty] | FEU | TOTTRANS | Transport Sector | HEATOIL | Memo: Heating and Other Gasoil | CONSUMPTION | (blank) | OIL | 44.835 | 57.908 | 56.013 | 59 | 68 | 72 | 78 | 78 | 79 | 71 | 77 | 80 | 79 | 72 | 82 | 82 | 80 | 70 | 67 | 65 | 63 | 73 | 80 | 76 | 76 | 73 | 83 | 134 | 165 | 169 | 2409.756
[122 empty] | FEU | TOTTRANS | Transport Sector | HIGHSULF | Memo: Fuel Oil - High Sulphur | CONSUMPTION | (blank) | OIL | [26 empty] | 1 | 3 | 10 | 37 | 51
[122 empty] | FEU | TOTTRANS | Transport Sector | JETKERO | Kerosene Type Jet Fuel | CONSUMPTION | (blank) | OIL | 152.134 | 148.738 | 136.867 | 119 | 104 | 107 | 120 | 116 | 114 | 114 | 99 | 95 | 78 | 65 | 57 | 47 | 39 | 27 | 26 | 26 | 29 | 29 | 32 | 32 | 25 | 25 | 27 | 27 | 96 | 71 | 2183.739
[122 empty] | FEU | TOTTRANS | Transport Sector | LPG | Liquefied Petroleum Gases | CONSUMPTION | (blank) | OIL | 44.527 | 50.772 | 53.584 | 57 | 59 | 58 | 52 | 41 | 26 | 22 | 19 | 21 | 24 | 26 | 24 | 23 | 21 | 19 | 19 | 19 | 6 | 3 | 2 | 2 | 2 | 2 | 6 | 5 | 11 | 13 | 730.883
[122 empty] | FEU | TOTTRANS | Transport Sector | LUBRIC | Lubricants | CONSUMPTION | (blank) | OIL | 26.742 | 27.072 | 20.832 | 33 | 23 | 14 | 20 | 21 | 18 | 14 | 15 | 25 | 26 | 26 | 26 | 24 | 22 | 20 | 20 | 21 | 21 | 24 | 21 | 23 | 23 | 24 | 26 | 22 | 25 | 39 | 690.646
[122 empty] | FEU | TOTTRANS | Transport Sector | MOTORGAS | Motor Gasoline | CONSUMPTION | (blank) | OIL | 177.682 | 188.402 | 195.097 | 203 | 207 | 206 | 210 | 231 | 272 | 293 | 313 | 370 | 406 | 373 | 335 | 342 | 340 | 340 | 347 | 330 | 334 | 346 | 368 | 400 | 409 | 446 | 469 | 483 | 504 | 550 | 9988.181
[122 empty] | FEU | TOTTRANS | Transport Sector | NONBIODIES | Gas/Diesel Oil excl. Bio | CONSUMPTION | (blank) | OIL | 819.67 | 810.308 | 799.013 | 741 | 726 | 670 | 633 | 612 | 619 | 717 | 669 | 745 | 773 | 666 | 604 | 558 | 518 | 474 | 442 | 335 | 277 | 278 | 265 | 223 | 238 | 233 | 243 | 289 | 356 | 365 | 15697.991
[122 empty] | FEU | TOTTRANS | Transport Sector | NONBIOGASO | Motor Gasoline excl. Bio | CONSUMPTION | (blank) | OIL | 166.267 | 175.185 | 182.737 | 190 | 195 | 196 | 200 | 221 | 260 | 280 | 309 | 370 | 406 | 371 | 335 | 342 | 340 | 340 | 347 | 330 | 334 | 346 | 368 | 400 | 409 | 446 | 469 | 483 | 504 | 550 | 9865.189
[122 empty] | FEU | TOTTRANS | Transport Sector | NONBIOJETK | Kerosene Type Jet Fuel excl. Bio | CONSUMPTION | (blank) | OIL | 152.134 | 148.738 | 136.867 | 119 | 104 | 107 | 120 | 116 | 114 | 114 | 99 | 95 | 78 | 65 | 57 | 47 | 39 | 27 | 26 | 26 | 29 | 29 | 32 | 32 | 25 | 25 | 27 | 27 | 96 | 71 | 2183.739
[122 empty] | FEU | TOTTRANS | Transport Sector | RESFUEL | Fuel Oil | CONSUMPTION | (blank) | OIL | [26 empty] | 1 | 3 | 10 | 37 | 51
[122 empty] | FEU | TOTTRANS | Transport Sector | TOTPRODS | Total Products | CONSUMPTION | (blank) | OIL | 1253.661 | 1256.648 | 1207.068 | 1156 | 1136 | 1073 | 1049 | 1036 | 1068 | 1181 | 1117 | 1258 | 1309 | 1158 | 1049 | 994 | 940 | 880 | 854 | 731 | 667 | 680 | 688 | 680 | 697 | 730 | 772 | 829 | 1002 | 1075 | 29526.377
[122 empty] | FEU | ROAD | Road | BIODIESEL | Biodiesels | CONSUMPTION | (blank) | OIL | 31.401 | 29.231 | 0.746 | 1 | 15 | 16 | 13 | 13 | 17 | 21 | 2 | 2 | 2 | 2 | 3 | [15 empty] | 168.378
[122 empty] | FEU | ROAD | Road | BIOGASOL | Biogasoline | CONSUMPTION | (blank) | OIL | 11.415 | 13.217 | 12.36 | 13 | 12 | 10 | 10 | 10 | 12 | 13 | 4 |  |  | 2 | [16 empty] | 122.992
[122 empty] | FEU | ROAD | Road | DIESEL | Memo: Transport Diesel | CONSUMPTION | (blank) | OIL | 806.236 | 781.631 | 743.746 | 683 | 673 | 614 | 567 | 542 | 557 | 667 | 594 | 667 | 696 | 596 | 525 | 476 | 438 | 404 | 375 | 270 | 214 | 205 | 185 | 147 | 162 | 160 | 160 | 155 | 191 | 196 | 13450.613
[122 empty] | FEU | ROAD | Road | ELECTR | Electricity | BALANCE | TOTAL | ELE | 42.024 | 28.469 | 27.583 | 27 | 26 | 57 | 65 | 65 | 65 | 67 | 69 | 76 | 77 | 81 | 80 | 78 | 77 | 76 | 76 | 76 | 82 | 83 | 85 | 91 | 92 | 92 | 88 | 93 | 103 | 111 | 2156.076
[122 empty] | FEU | ROAD | Road | ENERGUSETJ | Energy Use (Terajoules) | CONSUMPTION | (blank) | GAS | 8.609 | 2.583 | [8 empty] | 4 | 37 | 74 | 75 | 75 | 75 | 75 | 75 | 112 | 75 | 37 | 37 | 37 | 37 | 37 | 75 | 93 | 172 | 195 | 339 | 1747.192
[122 empty] | FEU | ROAD | Road | GASDIES | Gas/Diesel Oil | CONSUMPTION | (blank) | OIL | 806.236 | 781.631 | 743.746 | 683 | 673 | 614 | 567 | 542 | 557 | 667 | 594 | 667 | 696 | 596 | 525 | 476 | 438 | 404 | 375 | 270 | 214 | 205 | 185 | 147 | 162 | 160 | 160 | 155 | 191 | 196 | 13450.613
[122 empty] | FEU | ROAD | Road | LPG | Liquefied Petroleum Gases | CONSUMPTION | (blank) | OIL | 44.527 | 50.772 | 53.584 | 57 | 59 | 58 | 52 | 41 | 26 | 22 | 19 | 21 | 24 | 26 | 24 | 23 | 21 | 19 | 19 | 19 | 6 | 3 | 2 | 2 | 2 | 2 | 6 | 5 | 11 | 13 | 730.883
[122 empty] | FEU | ROAD | Road | LUBRIC | Lubricants | CONSUMPTION | (blank) | OIL | 26.128 | 26.27 | 19.946 | 32 | 22 | 13 | 18 | 19 | 16 | 12 | 13 | 25 | 26 | 26 | 26 | 24 | 22 | 20 | 20 | 21 | 21 | 24 | 21 | 23 | 23 | 24 | 26 | 22 | 25 | 39 | 675.344
[122 empty] | FEU | ROAD | Road | MOTORGAS | Motor Gasoline | CONSUMPTION | (blank) | OIL | 177.595 | 188.328 | 194.972 | 203 | 207 | 206 | 210 | 231 | 272 | 293 | 313 | 370 | 406 | 373 | 335 | 342 | 340 | 340 | 347 | 330 | 334 | 346 | 368 | 400 | 409 | 446 | 469 | 483 | 504 | 550 | 9987.895
[122 empty] | FEU | ROAD | Road | NONBIODIES | Gas/Diesel Oil excl. Bio | CONSUMPTION | (blank) | OIL | 774.835 | 752.4 | 743 | 682 | 658 | 598 | 554 | 529 | 540 | 646 | 592 | 665 | 694 | 594 | 522 | 476 | 438 | 404 | 375 | 270 | 214 | 205 | 185 | 147 | 162 | 160 | 160 | 155 | 191 | 196 | 13282.235
[122 empty] | FEU | ROAD | Road | NONBIOGASO | Motor Gasoline excl. Bio | CONSUMPTION | (blank) | OIL | 166.18 | 175.111 | 182.612 | 190 | 195 | 196 | 200 | 221 | 260 | 280 | 309 | 370 | 406 | 371 | 335 | 342 | 340 | 340 | 347 | 330 | 334 | 346 | 368 | 400 | 409 | 446 | 469 | 483 | 504 | 550 | 9864.903
[122 empty] | FEU | ROAD | Road | TOTPRODS | Total Products | CONSUMPTION | (blank) | OIL | 1054.486 | 1047.001 | 1012.248 | 975 | 961 | 891 | 847 | 833 | 871 | 994 | 939 | 1083 | 1152 | 1021 | 910 | 865 | 821 | 783 | 761 | 640 | 575 | 578 | 576 | 572 | 596 | 632 | 661 | 665 | 731 | 798 | 24844.735
[122 empty] | FEU | DOMESAIR | Domestic aviation | AVGAS | Aviation Gasoline | CONSUMPTION | (blank) | OIL | 0.069 | 0.134 | 0.137 | [27 empty] | 0.34
[122 empty] | FEU | DOMESAIR | Domestic aviation | JETKERO | Kerosene Type Jet Fuel | CONSUMPTION | (blank) | OIL | 0.125 | 0.232 | 1.287 |  |  | 1 | 1 | 1 |  |  |  | 1 |  | 1 | [16 empty] | 6.644
[122 empty] | FEU | DOMESAIR | Domestic aviation | NONBIOJETK | Kerosene Type Jet Fuel excl. Bio | CONSUMPTION | (blank) | OIL | 0.125 | 0.232 | 1.287 |  |  | 1 | 1 | 1 |  |  |  | 1 |  | 1 | [16 empty] | 6.644
[122 empty] | FEU | DOMESAIR | Domestic aviation | TOTPRODS | Total Products | CONSUMPTION | (blank) | OIL | 0.194 | 0.366 | 1.424 |  |  | 1 | 1 | 1 |  |  |  | 1 |  | 1 | [16 empty] | 6.984
[122 empty] | FEU | DOMESNAV | Domestic navigation | GASDIES | Gas/Diesel Oil | CONSUMPTION | (blank) | OIL | 1.615 | 5.301 | 4.407 | 4 | 3 | 4 | 8 | 4 | 5 | 5 | 4 | 2 | 1 | [17 empty] | 51.323
[122 empty] | FEU | DOMESNAV | Domestic navigation | HEATOIL | Memo: Heating and Other Gasoil | CONSUMPTION | (blank) | OIL | 1.615 | 5.301 | 4.407 | 4 | 3 | 4 | 8 | 4 | 5 | 5 | 4 | 2 | 1 | [17 empty] | 51.323
[122 empty] | FEU | DOMESNAV | Domestic navigation | HIGHSULF | Memo: Fuel Oil - High Sulphur | CONSUMPTION | (blank) | OIL | [26 empty] | 1 | 3 | 10 | 37 | 51
[122 empty] | FEU | DOMESNAV | Domestic navigation | MOTORGAS | Motor Gasoline | CONSUMPTION | (blank) | OIL | 0.087 | 0.074 | 0.125 | [27 empty] | 0.286
[122 empty] | FEU | DOMESNAV | Domestic navigation | NONBIODIES | Gas/Diesel Oil excl. Bio | CONSUMPTION | (blank) | OIL | 1.615 | 5.301 | 4.407 | 4 | 3 | 4 | 8 | 4 | 5 | 5 | 4 | 2 | 1 | [17 empty] | 51.323
[122 empty] | FEU | DOMESNAV | Domestic navigation | NONBIOGASO | Motor Gasoline excl. Bio | CONSUMPTION | (blank) | OIL | 0.087 | 0.074 | 0.125 | [27 empty] | 0.286
[122 empty] | FEU | DOMESNAV | Domestic navigation | RESFUEL | Fuel Oil | CONSUMPTION | (blank) | OIL | [26 empty] | 1 | 3 | 10 | 37 | 51
[122 empty] | FEU | DOMESNAV | Domestic navigation | TOTPRODS | Total Products | CONSUMPTION | (blank) | OIL | 1.702 | 5.375 | 4.532 | 4 | 3 | 4 | 8 | 4 | 5 | 5 | 4 | 2 | 1 | [13 empty] | 1 | 3 | 10 | 37 | 102.609
[122 empty] | FEU | FINECONS | Final Energy Consumption | ANTCOAL | Anthracite | FLOW | (blank) | COAL |  |  | 0.252 | 1 |  |  | 1 | 3 | [22 empty] | 5.252
[122 empty] | FEU | FINECONS | Final Energy Consumption | BIODIESEL | Biodiesels | BALANCE | (blank) | REN | [8 empty] | 0.027 | 0.359 | 0.215 | 0.036 | 0.039 | 0.085 | [16 empty] | 0.761
[122 empty] | FEU | FINECONS | Final Energy Consumption | BIOGASES | Biogases | BALANCE | (blank) | REN | 336.643 | 345.018 | 331.648 | 338 | 364 | 356 | 330 | 285 | 152 | 119 | 98 | 79 | 85 | 88 | 76 | 129 | 80 | [13 empty] | 3592.309
[122 empty] | FEU | FINECONS | Final Energy Consumption | BITCOAL | Other Bituminous Coal | FLOW | (blank) | COAL | 61.453 | 71.791 | 63.299 | 61 | 74 | 92 | 99 | 114 | 152 | 146 | 108 | 141 | 145 | 122 | 110 | 86 | 89 | 89 | 109 | 79 | 107 | 124 | 156 | 163 | 169 | 342 | 270 | 233 | 410 | 407 | 4393.543
[122 empty] | FEU | FINECONS | Final Energy Consumption | CHARCOAL | Charcoal | BALANCE | (blank) | REN | 2.9 | 2.283 | 2.183 | 2 | 2 | 3 | 3 | 2 | 2 | 2 | 2 | 2 | 1 | 1 | 2 | 1 | [14 empty] | 32.366
[122 empty] | FEU | FINECONS | Final Energy Consumption | INDWASTE | Industrial Waste or Industrial waste (non-renewable) | BALANCE | (blank) | REN | 362.909 | 360.234 | 140.468 | 198 | 308 | 364 | 392 | 336 | 504 | 105 | 26 | 210 | 210 | 131 | 183 | 314 | 291 | [13 empty] | 4435.611
[122 empty] | FEU | FINECONS | Final Energy Consumption | LIGNITE | Lignite/Brown Coal | FLOW | (blank) | COAL | [29 empty] | 3 | 3
[122 empty] | FEU | FINECONS | Final Energy Consumption | MUNWASTEN | Municipal Waste (Non-Renew) | BALANCE | (blank) | REN | 1422.318 | 1534.267 | 952.44 | 1338 | 1995 | 2370 | 1824 | 1995 | 1735 | 1076 | 62 | [19 empty] | 16304.025
[122 empty] | FEU | FINECONS | Final Energy Consumption | OVENCOKE | Coke Oven Coke | FLOW | (blank) | COAL | 0.029 | 0.037 | 0.128 |  |  |  | 2 | 6 | 3 | 3 | 5 | 5 | 4 | 6 | 7 | 7 | 6 | 10 | 11 | 11 | 12 | 11 | 12 | 8 | 8 | 10 | 8 | 5 | 4 | 11 | 175.194
[122 empty] | FEU | FINECONS | Final Energy Consumption | PEAT | Peat | FLOW | (blank) | COAL | 1.891 | 1.641 | 0.105 | 3 | 1 | 3 | 2 | 3 | 3 | 3 | 1 | 1 | 1 |  |  | 1 |  |  |  | 1 | 2 | 6 | 6 | 6 | 3 | 10 | 5 | 31 | 31 | 29 | 155.637
[122 empty] | FEU | FINECONS | Final Energy Consumption | PEATPROD | Peat products | FLOW | (blank) | COAL | 1.198 | 0.984 | 0.703 | [15 empty] | 1 | 2 | 4 | 13 | 15 | 21 | 19 | 18 | 34 | 47 | 38 | 54 | 268.885
[122 empty] | FEU | FINECONS | Final Energy Consumption | PRIMSBIO | Primary Solid Biofuels | BALANCE | (blank) | REN | 40413.672 | 41716.501 | 39363.123 | 36420 | 37939 | 42303 | 41324 | 44237 | 40053 | 38248 | 45579 | 38970 | 41394 | 42263 | 42190 | 41327 | 39071 | 37316 | 38308 | 34500 | 36765 | 36765 | 36482 | 38005 | 36890 | 34136 | 33421 | 30175 | 30474 | 25772 | 1141820.296
[122 empty] | FEU | FINECONS | Final Energy Consumption | MUNWASTER | Municipal Waste (Renew) | BALANCE | (blank) | REN | 933.692 | 1052.59 | 844.56 | [27 empty] | 2830.842
[122 empty] | FEU | FINECONS | Final Energy Consumption | SOLARTH | Solar Thermal | BALANCE | (blank) | REN | 1.978 | [29 empty] | 1.978
[122 empty] | FEU | RAIL | Rail | BIODIESEL | Biodiesels | CONSUMPTION | (blank) | OIL | 1.435 | 1.991 | 0.789 | 2 | 2 | 2 | 1 | 2 | 2 | [21 empty] | 15.215
[122 empty] | FEU | RAIL | Rail | DIESEL | Memo: Transport Diesel | CONSUMPTION | (blank) | OIL | 1.435 | 1.991 | 0.789 | 2 | 2 | 2 | 2 | 7 | 2 | [21 empty] | 21.215
[122 empty] | FEU | RAIL | Rail | ELECTR | Electricity | BALANCE | TOTAL | ELE | 67.643 | 68.212 | 65.706 | 66 | 66 | 40 | 39 | 40 | 40 | 40 | 40 | 43 | 39 | 39 | 40 | 38 | 38 | 35 | 37 | 38 | 37 | 43 | 54 | 52 | 61 | 67 | 75 | 84 | 85 | 90 | 1567.561
[122 empty] | FEU | RAIL | Rail | GASDIES | Gas/Diesel Oil | CONSUMPTION | (blank) | OIL | 44.655 | 54.598 | 52.395 | 57 | 67 | 70 | 72 | 81 | 76 | 66 | 73 | 78 | 78 | 72 | 82 | 82 | 80 | 70 | 67 | 65 | 63 | 73 | 80 | 76 | 76 | 73 | 83 | 134 | 165 | 169 | 2379.648
[122 empty] | FEU | RAIL | Rail | HEAT | Heat | AUTO | AUTOTOT | ELE | [10 empty] | 2 | [19 empty] | 2
[122 empty] | FEU | RAIL | Rail | HEAT | Heat | AUTO | AUTOHEAT | ELE | [10 empty] | 2 | [19 empty] | 2
[122 empty] | FEU | RAIL | Rail | HEATOIL | Memo: Heating and Other Gasoil | CONSUMPTION | (blank) | OIL | 43.22 | 52.607 | 51.606 | 55 | 65 | 68 | 70 | 74 | 74 | 66 | 73 | 78 | 78 | 72 | 82 | 82 | 80 | 70 | 67 | 65 | 63 | 73 | 80 | 76 | 76 | 73 | 83 | 134 | 165 | 169 | 2358.433
[122 empty] | FEU | RAIL | Rail | LUBRIC | Lubricants | CONSUMPTION | (blank) | OIL | 0.614 | 0.802 | 0.886 | 1 | 1 | 1 | 2 | 2 | 2 | 2 | 2 | [19 empty] | 15.302
[122 empty] | FEU | RAIL | Rail | NONBIODIES | Gas/Diesel Oil excl. Bio | CONSUMPTION | (blank) | OIL | 43.22 | 52.607 | 51.606 | 55 | 65 | 68 | 71 | 79 | 74 | 66 | 73 | 78 | 78 | 72 | 82 | 82 | 80 | 70 | 67 | 65 | 63 | 73 | 80 | 76 | 76 | 73 | 83 | 134 | 165 | 169 | 2364.433
[122 empty] | FEU | RAIL | Rail | TOTPRODS | Total Products | CONSUMPTION | (blank) | OIL | 45.269 | 55.4 | 53.281 | 58 | 68 | 71 | 74 | 83 | 78 | 68 | 75 | 78 | 78 | 72 | 82 | 82 | 80 | 70 | 67 | 65 | 63 | 73 | 80 | 76 | 76 | 73 | 83 | 134 | 165 | 169 | 2394.95
[122 empty] | FEU | INTLAIR | International aviation | AVGAS | Aviation Gasoline | CONSUMPTION | (blank) | OIL | 0.001 |  | 0.003 | [27 empty] | 0.004
[122 empty] | FEU | INTLAIR | International aviation | JETKERO | Kerosene Type Jet Fuel | CONSUMPTION | (blank) | OIL | 152.009 | 148.506 | 135.58 | 119 | 104 | 106 | 119 | 115 | 114 | 114 | 99 | 94 | 78 | 64 | 57 | 47 | 39 | 27 | 26 | 26 | 29 | 29 | 32 | 32 | 25 | 25 | 27 | 27 | 96 | 71 | 2177.095
[122 empty] | FEU | INTLAIR | International aviation | NONBIOJETK | Kerosene Type Jet Fuel excl. Bio | CONSUMPTION | (blank) | OIL | 152.009 | 148.506 | 135.58 | 119 | 104 | 106 | 119 | 115 | 114 | 114 | 99 | 94 | 78 | 64 | 57 | 47 | 39 | 27 | 26 | 26 | 29 | 29 | 32 | 32 | 25 | 25 | 27 | 27 | 96 | 71 | 2177.095
[122 empty] | FEU | INTLAIR | International aviation | TOTPRODS | Total Products | CONSUMPTION | (blank) | OIL | 152.01 | 148.506 | 135.583 | 119 | 104 | 106 | 119 | 115 | 114 | 114 | 99 | 94 | 78 | 64 | 57 | 47 | 39 | 27 | 26 | 26 | 29 | 29 | 32 | 32 | 25 | 25 | 27 | 27 | 96 | 71 | 2177.099
[122 empty] | FEU | TRNONSPE | Non-specified (transport) | HEAT | Heat | AUTO | AUTOTOT | ELE | 7.506 | 8.044 | 7.584 | 8 | 7 | 3 | 68 | 45 | 2 | 3 | 2 | 16 | 21 | 158 | 142 | 112 | 38 | 38 | 73 | 132 | 227 | 234 | 292 | 293 | 350 | 441 | 463 | 1154 | 1253 | 1128 | 6726.134
[122 empty] | FEU | TRNONSPE | Non-specified (transport) | HEAT | Heat | AUTO | AUTOCHP | ELE | [6 empty] | 63 | [23 empty] | 63
[122 empty] | FEU | TRNONSPE | Non-specified (transport) | HEAT | Heat | AUTO | AUTOHEAT | ELE | 7.506 | 8.044 | 7.584 | 8 | 7 | 3 | 5 | 45 | 2 | 3 | 2 | 16 | 21 | 158 | 142 | 112 | 38 | 38 | 73 | 132 | 227 | 234 | 292 | 293 | 350 | 441 | 463 | 1154 | 1253 | 1128 | 6663.134
[122 empty] | FEU | TOTIND | Industry Sector | ANTCOAL | Anthracite | FLOW | (blank) | COAL | [6 empty] | 1 | 3 | [22 empty] | 4
[122 empty] | FEU | TOTIND | Industry Sector | BIODIESEL | Biodiesels | BALANCE | (blank) | REN | [8 empty] | 0.027 | 0.236 | 0.215 | 0.036 | 0.039 | 0.085 | [16 empty] | 0.638
[122 empty] | FEU | TOTIND | Industry Sector | BIODIESEL | Biodiesels | CONSUMPTION | (blank) | OIL | 0.055 | 0.042 | 0.221 | [27 empty] | 0.318
[122 empty] | FEU | TOTIND | Industry Sector | BIOGASES | Biogases | BALANCE | (blank) | REN | 1.598 | 1.027 | 23.553 | 24 | 31 | 32 | 6 | 19 | [22 empty] | 138.178
[122 empty] | FEU | TOTIND | Industry Sector | BITCOAL | Other Bituminous Coal | FLOW | (blank) | COAL | 49.763 | 55.3 | 40.274 | 31 | 42 | 55 | 57 | 75 | 85 | 71 | 52 | 76 | 75 | 51 | 35 | 8 | 9 | 8 | 8 | 8 | 12 | 13 | 12 | 11 | 13 | 44 | 45 | 25 | 22 | 36 | 1124.337
[122 empty] | FEU | TOTIND | Industry Sector | BITUMEN | Bitumen | CONSUMPTION | (blank) | OIL | 54.841 | 65.906 | 59.658 | 54 | 80 | 70 | 76 | 69 | 70 | 47 | 53 | 86 | 80 | 74 | 60 | 48 | 52 | 50 | 36 | 48 | 56 | 49 | 39 | 21 | 17 | 13 | 4 | 2 | 13 | 39 | 1486.405
[122 empty] | FEU | TOTIND | Industry Sector | ELECTR | Electricity | BALANCE | TOTAL | ELE | 1846.094 | 1841.967 | 1762.644 | 1667 | 1703 | 1667 | 1808 | 1993 | 1670 | 1590 | 1506 | 1685 | 1816 | 1759 | 1700 | 1634 | 1605 | 1526 | 1545 | 1433 | 1425 | 1471 | 1533 | 1382 | 1425 | 1410 | 1511 | 2310 | 3002 | 3190 | 52416.705
[122 empty] | FEU | TOTIND | Industry Sector | ELECTR | Electricity | AUTO | AUTOTOT | ELE | 13.888 | 12.01 | 19.481 | 25 | 72 | 83 | 76 | 56 | 17 | 12.7 | 10 | 17 | 23 | 33 | 39 | 43 | 37 | 25 | 24 | 19 | 40 | 55 | 40 | 55 | 42 | 18 | 23 | 44 | 53 | 75 | 1102.079
[122 empty] | FEU | TOTIND | Industry Sector | ELECTR | Electricity | AUTO | AUTOELEC | ELE | 0.785 | 0.543 | 0.342 |  |  | 1 |  | 5 | 4 | 4.7 | 4 | 5 | 5 | 2 | 4 | 5 | 2 | 3 | 3 | 1 | 1 | [9 empty] | 51.37
[122 empty] | FEU | TOTIND | Industry Sector | ELECTR | Electricity | AUTO | AUTOCHP | ELE | 13.103 | 11.467 | 19.139 | 25 | 72 | 82 | 76 | 51 | 13 | 8 | 6 | 12 | 18 | 31 | 35 | 38 | 35 | 22 | 21 | 18 | 39 | 55 | 40 | 55 | 42 | 18 | 23 | 44 | 53 | 75 | 1050.709
[122 empty] | FEU | TOTIND | Industry Sector | ENERGUSETJ | Energy Use (Terajoules) | CONSUMPTION | (blank) | GAS | 4527.578 | 5292.68 | 5003.325 | 5006 | 5610 | 5576 | 6638 | 8444 | 8071 | 11278 | 9863 | 12179 | 13133 | 13489 | 13714 | 13231 | 12782 | 13106 | 11799 | 9647 | 8987 | 9951 | 9655 | 9988 | 9591 | 8723 | 10695 | 15126 | 17774 | 20433 | 309312.583
[122 empty] | FEU | TOTIND | Industry Sector | GASDIES | Gas/Diesel Oil | CONSUMPTION | (blank) | OIL | 35.816 | 40.593 | 39.232 | 36 | 36 | 41 | 47 | 47 | 42 | 32 | 36 | 39 | 47 | 36 | 33 | 32 | 28 | 29 | 32 | 35 | 36 | 39 | 41 | 31 | 34 | 37 | 89 | 95 | 132 | 131 | 1408.641
[122 empty] | FEU | TOTIND | Industry Sector | HEAT | Heat | BALANCE | TOTAL | ELE | 3323.646 | 3781.73 | 3290.784 | 2506 | 1450 | 890 | 479 | 259 | 268 | 387 | 298 | 356 | 554 | 634 | 684 | 608 | 626 | 630 | 641 | 659 | 1162 | 1940 | 1976 | 2046 | 1969 | 1998 | 7154 | 22632 | 33394 | 32929 | 129525.16
[122 empty] | FEU | TOTIND | Industry Sector | HEAT | Heat | AUTO | AUTOTOT | ELE | 290.35 | 301.914 | 321.446 | 296 | 276 | 317 | 394 | 461 | 456 | 528 | 583 | 931 | 1175 | 1155 | 1184 | 1146 | 1251 | 1024 | 1104 | 1727 | 2747 | 2672 | 3882 | 6151 | 5549 | 5682 | 6305 | 10136 | 12864 | 14336 | 85245.71
[122 empty] | FEU | TOTIND | Industry Sector | HEAT | Heat | AUTO | AUTOCHP | ELE | 123.065 | 107.222 | 118.827 | 115 | 108 | 108 | 124 | 134 | 75 | 17 | 62 | 159 | 403 | 392 | 411 | 403 | 634 | 515 | 478 | 671 | 457 | 277 | 1169 | 1712 | 1923 | 738 | 1190 | 3257 | 3577 | 3914 | 23372.114
[122 empty] | FEU | TOTIND | Industry Sector | HEAT | Heat | AUTO | AUTOHEAT | ELE | 167.285 | 194.692 | 202.619 | 181 | 168 | 209 | 270 | 327 | 381 | 511 | 521 | 772 | 772 | 763 | 773 | 743 | 617 | 509 | 626 | 1056 | 2290 | 2395 | 2713 | 4439 | 3626 | 4944 | 5115 | 6879 | 9287 | 10422 | 61873.596
[122 empty] | FEU | TOTIND | Industry Sector | HEATOIL | Memo: Heating and Other Gasoil | CONSUMPTION | (blank) | OIL | 35.816 | 40.593 | 39.232 | 36 | 36 | 41 | 47 | 47 | 42 | 32 | 36 | 39 | 47 | 36 | 33 | 32 | 28 | 29 | 32 | 35 | 36 | 39 | 41 | 31 | 34 | 37 | 89 | 95 | 132 | 131 | 1408.641
[122 empty] | FEU | TOTIND | Industry Sector | HIGHSULF | Memo: Fuel Oil - High Sulphur | CONSUMPTION | (blank) | OIL | [6 empty] | 1 |  |  | 8 | 8 | 9 | 11 | 12 | 12 | 10 | 17 | 27 | 35 | 71 | 143 | 171 | 207 | 168 | 213 | 217 | 179 | 129 | 132 | 262 | 2042
[122 empty] | FEU | TOTIND | Industry Sector | INDWASTE | Industrial Waste or Industrial waste (non-renewable) | BALANCE | (blank) | REN | 362.909 | 360.234 | 140.468 | 198 | 308 | 364 | 392 | 336 | 504 | 105 | 26 | 210 | 210 | 131 | 183 | 314 | 291 | [13 empty] | 4435.611
[122 empty] | FEU | TOTIND | Industry Sector | JETKERO | Kerosene Type Jet Fuel | CONSUMPTION | (blank) | OIL | [21 empty] | 1 | 2 | 1 | [6 empty] | 4
[122 empty] | FEU | TOTIND | Industry Sector | LIGNITE | Lignite/Brown Coal | FLOW | (blank) | COAL | [29 empty] | 3 | 3
[122 empty] | FEU | TOTIND | Industry Sector | LOWSULF | Memo: Fuel Oil - Low Sulphur | CONSUMPTION | (blank) | OIL | 1.099 | 0.275 | 0.303 |  |  | 1 | 1 | 5 | 4 | [21 empty] | 12.677
[122 empty] | FEU | TOTIND | Industry Sector | LPG | Liquefied Petroleum Gases | CONSUMPTION | (blank) | OIL | 10.147 | 11.916 | 11.678 | 10 | 9 | 9 | 9 | 8 | 5 | 2 | 2 | 2 | 3 | 3 | 2 | 2 | 1 | 1 | 1 | 1 | 2 | 1 | 3 | 3 | 2 | 1 | 1 | 1 | 1 | 1 | 119.741
[122 empty] | FEU | TOTIND | Industry Sector | MOTORGAS | Motor Gasoline | CONSUMPTION | (blank) | OIL | 0.978 | 0.853 | 0.841 | 1 | 1 | 1 | 1 | 1 | 1 | 1 | 1 | 2 | 2 | 2 | 2 | 2 | 1 | 2 | 1 | 1 | 1 | 2 | 2 | 3 | 1 | 3 | 5 | 5 | 5 | 20 | 72.672
[122 empty] | FEU | TOTIND | Industry Sector | MUNWASTEN | Municipal Waste (Non-Renew) | BALANCE | (blank) | REN | 1422.318 | 1534.267 | 952.44 | 1338 | 1995 | 2370 | 1824 | 1995 | 1735 | 1076 | 62 | [19 empty] | 16304.025
[122 empty] | FEU | TOTIND | Industry Sector | NONBIODIES | Gas/Diesel Oil excl. Bio | CONSUMPTION | (blank) | OIL | 35.761 | 40.551 | 39.011 | 36 | 36 | 41 | 47 | 47 | 42 | 32 | 36 | 39 | 47 | 36 | 33 | 32 | 28 | 29 | 32 | 35 | 36 | 39 | 41 | 31 | 34 | 37 | 89 | 95 | 132 | 131 | 1408.323
[122 empty] | FEU | TOTIND | Industry Sector | NONBIOGASO | Motor Gasoline excl. Bio | CONSUMPTION | (blank) | OIL | 0.978 | 0.853 | 0.841 | 1 | 1 | 1 | 1 | 1 | 1 | 1 | 1 | 2 | 2 | 2 | 2 | 2 | 1 | 2 | 1 | 1 | 1 | 2 | 2 | 3 | 1 | 3 | 5 | 5 | 5 | 20 | 72.672
[122 empty] | FEU | TOTIND | Industry Sector | NONBIOJETK | Kerosene Type Jet Fuel excl. Bio | CONSUMPTION | (blank) | OIL | [21 empty] | 1 | 2 | 1 | [6 empty] | 4
[122 empty] | FEU | TOTIND | Industry Sector | OPRODS | Non-specified Oil Products | CONSUMPTION | (blank) | OIL | 0.29 | 1.2 | 0.858 | 1 | 1 | 2 | 2 | 3 | 5 | 27 | 20 | 29 | 32 | 35 | 35 | 38 | 44 | 45 | 46 | 53 | 30 | 26 | 20 | 12 | 14 | 14 | 11 |  |  | 27 | 574.348
[122 empty] | FEU | TOTIND | Industry Sector | OTHKERO | Other Kerosene | CONSUMPTION | (blank) | OIL | 0.002 | 0.002 | 0.002 | [16 empty] | 1 | 1 | 1 | 3 | 2 | 2 | 1 | 2 | 6 | 10 | 10 | 39.006
[122 empty] | FEU | TOTIND | Industry Sector | OVENCOKE | Coke Oven Coke | FLOW | (blank) | COAL | 0.029 | 0.037 | 0.128 |  |  |  | 2 | 6 | 3 | 3 | 5 | 5 | 4 | 6 | 7 | 7 | 6 | 10 | 11 | 11 | 12 | 11 | 12 | 8 | 8 | 10 | 8 | 5 | 4 | 11 | 175.194
[122 empty] | FEU | TOTIND | Industry Sector | PARWAX | Paraffin Waxes | CONSUMPTION | (blank) | OIL | 9.163 | 9.861 | 6.183 | 8 | 8 | 8 | 9 | 6 | 7 | 11 | 7 | 5 | 6 | 6 | 8 | 6 | 4 | 4 | 4 | 3 | 3 | [9 empty] | 138.207
[122 empty] | FEU | TOTIND | Industry Sector | PEAT | Peat | FLOW | (blank) | COAL |  | 0.054 | 0.043 | 3 | 1 | 2 | 2 |  |  | 1 | [5 empty] | 1 | [5 empty] | 1 | 1 |  |  |  |  | 1 | 2 |  | 15.097
[122 empty] | FEU | TOTIND | Industry Sector | PEATPROD | Peat products | FLOW | (blank) | COAL | 0.935 | 0.005 | 0.02 | [17 empty] | 1 | 1 | 1 | 1 | 1 | 1 |  |  |  |  | 6.96
[122 empty] | FEU | TOTIND | Industry Sector | PETCOKE | Petroleum Coke | CONSUMPTION | (blank) | OIL |  | 0.147 | 1.339 | 4 | [5 empty] | 19 | 5 |  | 4 | 19 | 13 | 33 | 29 | 6 | [12 empty] | 133.486
[122 empty] | FEU | TOTIND | Industry Sector | PRIMSBIO | Primary Solid Biofuels | BALANCE | (blank) | REN | 15618.293 | 15763.57 | 13818.184 | 13829 | 14992 | 14792 | 12880 | 12344 | 10829 | 9459 | 8153 | 5414 | 5027 | 6070 | 5200 | 4373 | 3020 | 3107 | 3560 | 2467 | 2981 | 3013 | 2523 | 2388 | 2130 | 1681 | 1392 | 264 | 265 | 268 | 197621.047
[122 empty] | FEU | TOTIND | Industry Sector | RESFUEL | Fuel Oil | CONSUMPTION | (blank) | OIL | 1.099 | 0.275 | 0.303 |  |  | 1 | 2 | 5 | 4 | 8 | 8 | 9 | 11 | 12 | 12 | 10 | 17 | 27 | 35 | 71 | 143 | 171 | 207 | 168 | 213 | 217 | 179 | 129 | 132 | 262 | 2054.677
[122 empty] | FEU | TOTIND | Industry Sector | TOTPRODS | Total Products | CONSUMPTION | (blank) | OIL | 113.513 | 131.882 | 121.018 | 115 | 136 | 133 | 147 | 140 | 135 | 148 | 133 | 174 | 187 | 190 | 168 | 174 | 178 | 166 | 158 | 216 | 274 | 293 | 319 | 243 | 285 | 288 | 293 | 240 | 295 | 492 | 6086.413
[122 empty] | FEU | TOTIND | Industry Sector | WHITESP | White Spirit & SBP | CONSUMPTION | (blank) | OIL | 1.177 | 1.129 | 0.924 | 1 | 1 | 1 | 1 | 1 | 1 | 1 | 1 | 2 | 2 | 3 | 3 | 3 | 2 | 2 | 3 | 3 | 2 | 3 | 2 | 2 | 2 | 2 | 2 | 2 | 2 | 2 | 55.23
[122 empty] | FEU | TOTIND | Industry Sector | MUNWASTER | Municipal Waste (Renew) | BALANCE | (blank) | REN | 933.692 | 1052.59 | 844.56 | [27 empty] | 2830.842
[122 empty] | FEU | FOODPRO | Food and tobacco | BIODIESEL | Biodiesels | BALANCE | (blank) | REN | [8 empty] | 0.006 | 0.173 | 0.145 | [19 empty] | 0.324
[122 empty] | FEU | FOODPRO | Food and tobacco | BIOGASES | Biogases | BALANCE | (blank) | REN | 1.598 | 1.027 | 1.37 | 2 | 2 | 2 | [24 empty] | 9.995
[122 empty] | FEU | FOODPRO | Food and tobacco | BITCOAL | Other Bituminous Coal | FLOW | (blank) | COAL | 0.592 | 0.692 | 1.673 | 2 | 1 | 1 | 1 | 1 | 1 | 2 | 2 | 3 | 3 | 3 | 4 | 4 | 5 | 4 | 4 | 4 | 6 | 5 | 5 | 5 | 5 | 17 | 15 | 19 | 17 | 28 | 169.957
[122 empty] | FEU | FOODPRO | Food and tobacco | ELECTR | Electricity | BALANCE | TOTAL | ELE | 278.783 | 284.16 | 288.188 | 277 | 278 | 280 | 320 | 258 | 293 | 292 | 282 | 346 | 351 | 323 | 318 | 298 | 313 | 308 | 311 | 300 | 306 | 319 | 328 | 279 | 284 | 256 | 281 | 397 | 350 | 359 | 9158.131
[122 empty] | FEU | FOODPRO | Food and tobacco | ELECTR | Electricity | AUTO | AUTOTOT | ELE | 5.681 | 3.615 | 3.335 | 3 | 4 | 5 | 5 | 6 | 9 | 7 | 7 | 7 | 11 | 24 | 27 | 28 | 25 | 19 | 18 | 18 | 19 | 21 | 20 | 23 | 22 | 18 | 19 | 30 | 30 | 40 | 477.631
[122 empty] | FEU | FOODPRO | Food and tobacco | ELECTR | Electricity | AUTO | AUTOELEC | ELE | 0.309 | 0.083 | 0.075 |  |  | 1 |  |  |  |  | 1 | 1 |  |  |  | 1 | [14 empty] | 4.467
[122 empty] | FEU | FOODPRO | Food and tobacco | ELECTR | Electricity | AUTO | AUTOCHP | ELE | 5.372 | 3.532 | 3.26 | 3 | 4 | 4 | 5 | 6 | 9 | 7 | 6 | 6 | 11 | 24 | 27 | 27 | 25 | 19 | 18 | 18 | 19 | 21 | 20 | 23 | 22 | 18 | 19 | 30 | 30 | 40 | 473.164
[122 empty] | FEU | FOODPRO | Food and tobacco | ENERGUSETJ | Energy Use (Terajoules) | CONSUMPTION | (blank) | GAS | 1389.804 | 1459.691 | 1374.674 | 1536 | 1705 | 1804 | 1869 | 1905 | 1943 | 1979 | 2017 | 2309 | 2604 | 3093 | 2982 | 3094 | 2616 | 2875 | 2547 | 2206 | 2219 | 2594 | 2874 | 3047 | 2735 | 2096 | 2584 | 453 | 500 | 565 | 62975.169
[122 empty] | FEU | FOODPRO | Food and tobacco | GASDIES | Gas/Diesel Oil | CONSUMPTION | (blank) | OIL | 2.046 | 3.972 | 3.103 | 3 | 3 | 4 | 4 | 3 | 2 | 4 | 5 | 5 | 5 | 6 | 7 | 8 | 8 | 8 | 11 | 13 | 13 | 17 | 19 | 12 | 13 | 18 | 76 | 73 | 76 | 76 | 501.121
[122 empty] | FEU | FOODPRO | Food and tobacco | HEAT | Heat | BALANCE | TOTAL | ELE | 267.615 | 321.678 | 219.491 | 162 | 112 | 144 | 115 | 108 | 90 | 97 | 65 | 50 | 50 | 50 | 50 | 22 | 29 | 75 | 122 | 144 | 140 | 170 | 173 | 179 | 169 | 176 | 1680 | 5438 | 8385 | 8302 | 27105.784
[122 empty] | FEU | FOODPRO | Food and tobacco | HEAT | Heat | AUTO | AUTOTOT | ELE | 97.341 | 85.99 | 84.954 | 86 | 81 | 87 | 89 | 89 | 89 | 99 | 91 | 241 | 351 | 357 | 373 | 364 | 406 | 339 | 434 | 1047 | 1270 | 1295 | 1445 | 2428 | 1738 | 1863 | 2217 | 3594 | 4252 | 4784 | 29777.285
[122 empty] | FEU | FOODPRO | Food and tobacco | HEAT | Heat | AUTO | AUTOCHP | ELE | 24.565 | 3.293 | 3.146 | 21 | 21 | 22 | 20 | 16 | 18 | 17 | 17 | 19 | 255 | 240 | 252 | 250 | 260 | 248 | 276 | 454 | 240 | 277 | 229 | 323 | 515 | 738 | 1102 | 1513 | 1795 | 1934 | 11103.004
[122 empty] | FEU | FOODPRO | Food and tobacco | HEAT | Heat | AUTO | AUTOHEAT | ELE | 72.776 | 82.697 | 81.808 | 65 | 60 | 65 | 69 | 73 | 71 | 82 | 74 | 222 | 96 | 117 | 121 | 114 | 146 | 91 | 158 | 593 | 1030 | 1018 | 1216 | 2105 | 1223 | 1125 | 1115 | 2081 | 2457 | 2850 | 18674.281
[122 empty] | FEU | FOODPRO | Food and tobacco | HEATOIL | Memo: Heating and Other Gasoil | CONSUMPTION | (blank) | OIL | 2.046 | 3.972 | 3.103 | 3 | 3 | 4 | 4 | 3 | 2 | 4 | 5 | 5 | 5 | 6 | 7 | 8 | 8 | 8 | 11 | 13 | 13 | 17 | 19 | 12 | 13 | 18 | 76 | 73 | 76 | 76 | 501.121
[122 empty] | FEU | FOODPRO | Food and tobacco | HIGHSULF | Memo: Fuel Oil - High Sulphur | CONSUMPTION | (blank) | OIL | [6 empty] | 1 |  |  | 7 | 6 | 3 | 8 | 10 | 9 | 9 | 12 | 20 | 21 | 33 | 50 | 74 | 61 | 60 | 62 | 55 | 53 | 33 | 34 | 72 | 693
[122 empty] | FEU | FOODPRO | Food and tobacco | JETKERO | Kerosene Type Jet Fuel | CONSUMPTION | (blank) | OIL | [21 empty] | 1 | 2 | 1 | [6 empty] | 4
[122 empty] | FEU | FOODPRO | Food and tobacco | LOWSULF | Memo: Fuel Oil - Low Sulphur | CONSUMPTION | (blank) | OIL | 1.099 | 0.23 | 0.227 |  |  | 1 | 1 | 5 | 3 | [21 empty] | 11.556
[122 empty] | FEU | FOODPRO | Food and tobacco | LPG | Liquefied Petroleum Gases | CONSUMPTION | (blank) | OIL | 3.093 | 3.36 | 4.194 | 4 | 3 | 4 | 4 | 3 | 2 | 2 | 2 | 1 | 2 | 2 | 1 | 1 | 1 | 1 | 1 |  | 1 | 1 | 1 |  |  |  | 1 | 1 | 1 | 1 | 51.647
[122 empty] | FEU | FOODPRO | Food and tobacco | MOTORGAS | Motor Gasoline | CONSUMPTION | (blank) | OIL | 0.018 | 0.014 | 0.009 | [27 empty] | 0.041
[122 empty] | FEU | FOODPRO | Food and tobacco | NONBIODIES | Gas/Diesel Oil excl. Bio | CONSUMPTION | (blank) | OIL | 2.046 | 3.972 | 3.103 | 3 | 3 | 4 | 4 | 3 | 2 | 4 | 5 | 5 | 5 | 6 | 7 | 8 | 8 | 8 | 11 | 13 | 13 | 17 | 19 | 12 | 13 | 18 | 76 | 73 | 76 | 76 | 501.121
[122 empty] | FEU | FOODPRO | Food and tobacco | NONBIOGASO | Motor Gasoline excl. Bio | CONSUMPTION | (blank) | OIL | 0.018 | 0.014 | 0.009 | [27 empty] | 0.041
[122 empty] | FEU | FOODPRO | Food and tobacco | NONBIOJETK | Kerosene Type Jet Fuel excl. Bio | CONSUMPTION | (blank) | OIL | [21 empty] | 1 | 2 | 1 | [6 empty] | 4
[122 empty] | FEU | FOODPRO | Food and tobacco | OPRODS | Non-specified Oil Products | CONSUMPTION | (blank) | OIL | 0.29 | 1.199 | 0.833 | 1 | 1 | 2 | 2 | 2 | 4 | 2 | 1 | 4 | 5 | 6 | 7 | 5 | 4 | 5 | 4 | 6 |  |  |  | 1 | 1 |  |  |  |  | 4 | 69.322
[122 empty] | FEU | FOODPRO | Food and tobacco | OTHKERO | Other Kerosene | CONSUMPTION | (blank) | OIL | [19 empty] | 1 | 1 | 1 | 1 | 1 | [6 empty] | 5
[122 empty] | FEU | FOODPRO | Food and tobacco | OVENCOKE | Coke Oven Coke | FLOW | (blank) | COAL | [13 empty] | 1 | 1 |  | 1 | 1 | 1 | 1 | 2 | 1 | 2 | 2 | 2 | 2 | 2 |  |  | 6 | 25
[122 empty] | FEU | FOODPRO | Food and tobacco | PEATPROD | Peat products | FLOW | (blank) | COAL |  | 0.001 | [18 empty] | 1 | 1 | 1 |  |  | 1 |  |  |  |  | 4.001
[122 empty] | FEU | FOODPRO | Food and tobacco | PRIMSBIO | Primary Solid Biofuels | BALANCE | (blank) | REN | 450.28 | 446.097 | 372 | 358 | 238 | 452 | 429 | 511 | 337 | 302 | 368 | 364 | 667 | 741 | 1003 | 875 | 676 | 799 | 780 | 443 | 349 | 328 | 315 | 298 | 295 | 268 | 192 | 188 | 188 | 187 | 13219.377
[122 empty] | FEU | FOODPRO | Food and tobacco | RESFUEL | Fuel Oil | CONSUMPTION | (blank) | OIL | 1.099 | 0.23 | 0.227 |  |  | 1 | 2 | 5 | 3 | 7 | 6 | 3 | 8 | 10 | 9 | 9 | 12 | 20 | 21 | 33 | 50 | 74 | 61 | 60 | 62 | 55 | 53 | 33 | 34 | 72 | 704.556
[122 empty] | FEU | FOODPRO | Food and tobacco | TOTPRODS | Total Products | CONSUMPTION | (blank) | OIL | 6.546 | 8.775 | 8.366 | 8 | 7 | 11 | 12 | 13 | 11 | 15 | 14 | 13 | 20 | 24 | 24 | 23 | 25 | 34 | 37 | 53 | 65 | 94 | 84 | 75 | 76 | 73 | 130 | 107 | 111 | 153 | 1335.687
[122 empty] | FEU | MINING | Mining and Quarrying | BITCOAL | Other Bituminous Coal | FLOW | (blank) | COAL | [12 empty] | 1 | 1 | 1 | 1 | 1 | 1 | 1 | 1 | 2 | 3 | [8 empty] | 13
[122 empty] | FEU | MINING | Mining and Quarrying | ELECTR | Electricity | BALANCE | TOTAL | ELE | 29.918 | 30.075 | 27.688 | 12 | 15 | 14 | 21 | 11 | 12 | 18 | 9 | 12 | 13 | 13 | 11 | 9 | 8 | 8 | 7 | 6 | 9 | 9 | 6 | 10 | 6 | 5 | 21 | 35 | 21 | 27 | 435.681
[122 empty] | FEU | MINING | Mining and Quarrying | ELECTR | Electricity | AUTO | AUTOTOT | ELE |  |  | 0.003 | [27 empty] | 0.003
[122 empty] | FEU | MINING | Mining and Quarrying | ELECTR | Electricity | AUTO | AUTOELEC | ELE |  |  | 0.003 | [27 empty] | 0.003
[122 empty] | FEU | MINING | Mining and Quarrying | ENERGUSETJ | Energy Use (Terajoules) | CONSUMPTION | (blank) | GAS | 36.101 | 36.167 | 34.943 | 35 | 45 | 48 | 76 | 75 | 75 | 75 | 75 | 74 | 74 | 75 | 37 | 37 | 37 | 37 | 37 |  |  | 7 | 4 | 4 | [6 empty] | 1034.211
[122 empty] | FEU | MINING | Mining and Quarrying | GASDIES | Gas/Diesel Oil | CONSUMPTION | (blank) | OIL | 6.936 | 4.143 | 4.258 | 3 | 3 | 5 | 9 | 3 | 3 | 2 | 2 | 4 | 3 | 2 | 1 | 1 | 1 | 1 | 1 | 1 | 1 | 1 |  |  | 2 | 1 | 2 | 2 | 2 |  | 71.337
[122 empty] | FEU | MINING | Mining and Quarrying | HEAT | Heat | BALANCE | TOTAL | ELE |  |  | 0.222 | 18 |  | 40 | [24 empty] | 58.222
[122 empty] | FEU | MINING | Mining and Quarrying | HEAT | Heat | AUTO | AUTOTOT | ELE | [24 empty] | 66 | 130 | 227 | 211 | 212 | 174 | 1020
[122 empty] | FEU | MINING | Mining and Quarrying | HEAT | Heat | AUTO | AUTOHEAT | ELE | [24 empty] | 66 | 130 | 227 | 211 | 212 | 174 | 1020
[122 empty] | FEU | MINING | Mining and Quarrying | HEATOIL | Memo: Heating and Other Gasoil | CONSUMPTION | (blank) | OIL | 6.936 | 4.143 | 4.258 | 3 | 3 | 5 | 9 | 3 | 3 | 2 | 2 | 4 | 3 | 2 | 1 | 1 | 1 | 1 | 1 | 1 | 1 | 1 |  |  | 2 | 1 | 2 | 2 | 2 |  | 71.337
[122 empty] | FEU | MINING | Mining and Quarrying | MOTORGAS | Motor Gasoline | CONSUMPTION | (blank) | OIL | 0.004 |  | 0.031 | [27 empty] | 0.035
[122 empty] | FEU | MINING | Mining and Quarrying | NONBIODIES | Gas/Diesel Oil excl. Bio | CONSUMPTION | (blank) | OIL | 6.936 | 4.143 | 4.258 | 3 | 3 | 5 | 9 | 3 | 3 | 2 | 2 | 4 | 3 | 2 | 1 | 1 | 1 | 1 | 1 | 1 | 1 | 1 |  |  | 2 | 1 | 2 | 2 | 2 |  | 71.337
[122 empty] | FEU | MINING | Mining and Quarrying | NONBIOGASO | Motor Gasoline excl. Bio | CONSUMPTION | (blank) | OIL | 0.004 |  | 0.031 | [27 empty] | 0.035
[122 empty] | FEU | MINING | Mining and Quarrying | PEAT | Peat | FLOW | (blank) | COAL |  |  | 0.043 | 3 | 1 | 1 | [24 empty] | 5.043
[122 empty] | FEU | MINING | Mining and Quarrying | PEATPROD | Peat products | FLOW | (blank) | COAL | [23 empty] | 1 | [6 empty] | 1
[122 empty] | FEU | MINING | Mining and Quarrying | PRIMSBIO | Primary Solid Biofuels | BALANCE | (blank) | REN | 7.492 | 21.872 | 13.951 | 9 | 3 |  |  | 1 |  |  | 7 | 7 | 7 | 7 | 7 | 7 | 7 | 7 | 7 | 7 | 7 | 7 | 7 | 6 | 6 | 6 | 3 |  |  |  | 168.315
[122 empty] | FEU | MINING | Mining and Quarrying | TOTPRODS | Total Products | CONSUMPTION | (blank) | OIL | 6.94 | 4.143 | 4.289 | 3 | 3 | 5 | 9 | 3 | 3 | 2 | 2 | 4 | 3 | 2 | 1 | 1 | 1 | 1 | 1 | 1 | 1 | 1 |  |  | 2 | 1 | 2 | 2 | 2 |  | 71.372
[122 empty] | FEU | NONFERR | Non-Ferrous Metals | BITCOAL | Other Bituminous Coal | FLOW | (blank) | COAL | 0.031 | 0.021 | 0.019 | [27 empty] | 0.071
[122 empty] | FEU | NONFERR | Non-Ferrous Metals | ELECTR | Electricity | BALANCE | TOTAL | ELE | 4.752 | 5.004 | 4.867 |  |  | 1 | 1 | 2 | 2 | 1 | 1 | 1 | 2 | 2 | 3 | 3 | 3 | 3 | 2 | 2 | 2 | 2 | [5 empty] | 1 | 2 | 2 | 52.623
[122 empty] | FEU | NONFERR | Non-Ferrous Metals | ENERGUSETJ | Energy Use (Terajoules) | CONSUMPTION | (blank) | GAS | 24.952 | 28.113 | 28.544 | 40 | 66 | 80 | 153 | 187 | 187 | 149 | 112 | 149 | 223 | 223 | 224 | 298 | 336 | 299 | 211 | 187 | 111 | 59 | [8 empty] | 3375.609
[122 empty] | FEU | NONFERR | Non-Ferrous Metals | GASDIES | Gas/Diesel Oil | CONSUMPTION | (blank) | OIL |  |  | 0.003 | [15 empty] | 1 | [11 empty] | 1.003
[122 empty] | FEU | NONFERR | Non-Ferrous Metals | HEAT | Heat | AUTO | AUTOTOT | ELE | [22 empty] | 133 | 64 | 33 | [5 empty] | 230
[122 empty] | FEU | NONFERR | Non-Ferrous Metals | HEAT | Heat | AUTO | AUTOHEAT | ELE | [22 empty] | 133 | 64 | 33 | [5 empty] | 230
[122 empty] | FEU | NONFERR | Non-Ferrous Metals | HEATOIL | Memo: Heating and Other Gasoil | CONSUMPTION | (blank) | OIL |  |  | 0.003 | [15 empty] | 1 | [11 empty] | 1.003
[122 empty] | FEU | NONFERR | Non-Ferrous Metals | NONBIODIES | Gas/Diesel Oil excl. Bio | CONSUMPTION | (blank) | OIL |  |  | 0.003 | [15 empty] | 1 | [11 empty] | 1.003
[122 empty] | FEU | NONFERR | Non-Ferrous Metals | TOTPRODS | Total Products | CONSUMPTION | (blank) | OIL |  |  | 0.003 | [15 empty] | 1 | [11 empty] | 1.003
[122 empty] | FEU | NONMET | Non-Metallic Minerals | BIODIESEL | Biodiesels | CONSUMPTION | (blank) | OIL | 0.055 | 0.042 | 0.055 | [27 empty] | 0.152
[122 empty] | FEU | NONMET | Non-Metallic Minerals | BITCOAL | Other Bituminous Coal | FLOW | (blank) | COAL | 48.567 | 53.386 | 37.276 | 28 | 40 | 52 | 54 | 73 | 81 | 67 | 49 | 72 | 69 | 43 | 26 | 1 | 1 | 1 | 1 | 1 | 1 | 1 | 3 | 2 | 4 | 6 | 7 | 4 | 3 | 5 | 834.229
[122 empty] | FEU | NONMET | Non-Metallic Minerals | ELECTR | Electricity | BALANCE | TOTAL | ELE | 279.776 | 281.086 | 261.184 | 225 | 239 | 266 | 256 | 244 | 239 | 222 | 176 | 192 | 184 | 155 | 164 | 105 | 105 | 100 | 93 | 85 | 93 | 108 | 98 | 89 | 96 | 129 | 116 | 272 | 408 | 410 | 5691.046
[122 empty] | FEU | NONMET | Non-Metallic Minerals | ENERGUSETJ | Energy Use (Terajoules) | CONSUMPTION | (blank) | GAS | 1385.557 | 1372.919 | 1424.383 | 1299 | 1337 | 1499 | 1488 | 1420 | 1084 | 1120 | 1046 | 1974 | 2195 | 2087 | 2646 | 2050 | 2093 | 2613 | 2023 | 898 | 776 | 1184 | 704 | 1494 | 1424 | 833 | 1640 | 4625 | 5014 | 6371 | 57119.859
[122 empty] | FEU | NONMET | Non-Metallic Minerals | GASDIES | Gas/Diesel Oil | CONSUMPTION | (blank) | OIL | 7.721 | 9.255 | 6.838 | 6 | 7 | 6 | 7 | 7 | 7 | 6 | 3 | 3 | 3 | 5 | 6 | 1 | 1 | 1 | 1 | 1 | 2 | 2 | 1 | 1 | 1 | 3 | 1 | 1 | 3 | 3 | 112.814
[122 empty] | FEU | NONMET | Non-Metallic Minerals | HEAT | Heat | BALANCE | TOTAL | ELE | 12.044 | 12.222 | 10.962 | 10 | 8 | 7 |  |  | 29 |  |  | 7 | 7 | 7 | 22 | 29 | 4 | 4 | 4 | 25 | 54 | 45 | 46 | 47 | 43 | 47 | 551 | 1778 | 3276 | 3636 | 9721.228
[122 empty] | FEU | NONMET | Non-Metallic Minerals | HEAT | Heat | AUTO | AUTOTOT | ELE | 1.102 | 1.193 | 1.171 | 1 | 1 | 1 | 1 |  |  |  | 1 | 5 | 3 | 3 | 1 | [8 empty] | 164 | 53 | 65 | 32 | 32 | 32 | 27 | 425.466
[122 empty] | FEU | NONMET | Non-Metallic Minerals | HEAT | Heat | AUTO | AUTOHEAT | ELE | 1.102 | 1.193 | 1.171 | 1 | 1 | 1 | 1 |  |  |  | 1 | 5 | 3 | 3 | 1 | [8 empty] | 164 | 53 | 65 | 32 | 32 | 32 | 27 | 425.466
[122 empty] | FEU | NONMET | Non-Metallic Minerals | HEATOIL | Memo: Heating and Other Gasoil | CONSUMPTION | (blank) | OIL | 7.721 | 9.255 | 6.838 | 6 | 7 | 6 | 7 | 7 | 7 | 6 | 3 | 3 | 3 | 5 | 6 | 1 | 1 | 1 | 1 | 1 | 2 | 2 | 1 | 1 | 1 | 3 | 1 | 1 | 3 | 3 | 112.814
[122 empty] | FEU | NONMET | Non-Metallic Minerals | HIGHSULF | Memo: Fuel Oil - High Sulphur | CONSUMPTION | (blank) | OIL | [11 empty] | 1 | 2 |  | 1 |  |  |  | 4 | 18 | 51 | 45 | 54 | 58 | 59 | 69 | 29 | 30 | 27 | 80 | 528
[122 empty] | FEU | NONMET | Non-Metallic Minerals | INDWASTE | Industrial Waste or Industrial waste (non-renewable) | BALANCE | (blank) | REN | 362.909 | 360.234 | 140.468 | 198 | 308 | 364 | 392 | 336 | 504 | 105 | 26 | 210 | 210 | 131 | 183 | 314 | 291 | [13 empty] | 4435.611
[122 empty] | FEU | NONMET | Non-Metallic Minerals | LIGNITE | Lignite/Brown Coal | FLOW | (blank) | COAL | [29 empty] | 3 | 3
[122 empty] | FEU | NONMET | Non-Metallic Minerals | LPG | Liquefied Petroleum Gases | CONSUMPTION | (blank) | OIL | 0.138 | 0.343 | 0.033 | [22 empty] | 1 |  |  |  |  | 1.514
[122 empty] | FEU | NONMET | Non-Metallic Minerals | MOTORGAS | Motor Gasoline | CONSUMPTION | (blank) | OIL | 0.01 | 0.001 | 0.005 | [27 empty] | 0.016
[122 empty] | FEU | NONMET | Non-Metallic Minerals | MUNWASTEN | Municipal Waste (Non-Renew) | BALANCE | (blank) | REN | 1422.318 | 1534.2672 | 952.44 | 1338 | 1995 | 2370 | 1824 | 1995 | 1735 | 1076 | 62 | [19 empty] | 16304.0252
[122 empty] | FEU | NONMET | Non-Metallic Minerals | NONBIODIES | Gas/Diesel Oil excl. Bio | CONSUMPTION | (blank) | OIL | 7.666 | 9.213 | 6.783 | 6 | 7 | 6 | 7 | 7 | 7 | 6 | 3 | 3 | 3 | 5 | 6 | 1 | 1 | 1 | 1 | 1 | 2 | 2 | 1 | 1 | 1 | 3 | 1 | 1 | 3 | 3 | 112.662
[122 empty] | FEU | NONMET | Non-Metallic Minerals | NONBIOGASO | Motor Gasoline excl. Bio | CONSUMPTION | (blank) | OIL | 0.01 | 0.001 | 0.005 | [27 empty] | 0.016
[122 empty] | FEU | NONMET | Non-Metallic Minerals | OPRODS | Non-specified Oil Products | CONSUMPTION | (blank) | OIL | [10 empty] | 1 | 5 | 4 | 6 | 7 | 9 | 17 | 17 | 12 | 19 | 3 |  |  |  | 1 |  |  |  |  | 3 | 104
[122 empty] | FEU | NONMET | Non-Metallic Minerals | OTHKERO | Other Kerosene | CONSUMPTION | (blank) | OIL | [28 empty] | 1 | 1 | 2
[122 empty] | FEU | NONMET | Non-Metallic Minerals | PEAT | Peat | FLOW | (blank) | COAL | [21 empty] | 1 | 1 | [7 empty] | 2
[122 empty] | FEU | NONMET | Non-Metallic Minerals | PETCOKE | Petroleum Coke | CONSUMPTION | (blank) | OIL |  | 0.147 | 1.339 | 4 | [5 empty] | 19 | 5 |  | 4 | 19 | 13 | 33 | 29 | 6 | [12 empty] | 133.486
[122 empty] | FEU | NONMET | Non-Metallic Minerals | PRIMSBIO | Primary Solid Biofuels | BALANCE | (blank) | REN | 294.512 | 217.422 | 66.79 | 25 | 3 |  |  | 23 | 3 | 10 | 67 | 77 | 139 | 135 | 95 | 50 | 102 | 17 | 12 | 24 | 34 | 29 | 20 | 20 | 94 | 20 | 27 | 6 | 6 | 7 | 1623.724
[122 empty] | FEU | NONMET | Non-Metallic Minerals | RESFUEL | Fuel Oil | CONSUMPTION | (blank) | OIL | [11 empty] | 1 | 2 |  | 1 |  |  |  | 4 | 18 | 51 | 45 | 54 | 58 | 59 | 69 | 29 | 30 | 27 | 80 | 528
[122 empty] | FEU | NONMET | Non-Metallic Minerals | TOTPRODS | Total Products | CONSUMPTION | (blank) | OIL | 7.869 | 9.746 | 8.215 | 10 | 7 | 6 | 7 | 7 | 7 | 25 | 9 | 9 | 13 | 30 | 27 | 43 | 47 | 24 | 17 | 38 | 56 | 47 | 55 | 59 | 61 | 73 | 30 | 31 | 31 | 87 | 881.83
[122 empty] | FEU | NONMET | Non-Metallic Minerals | MUNWASTER | Municipal Waste (Renew) | BALANCE | (blank) | REN | 933.692 | 1052.5898 | 844.56 | [27 empty] | 2830.8418
[122 empty] | FEU | ONONSPEC | Non-specified (Other) | AVGAS | Aviation Gasoline | CONSUMPTION | (blank) | OIL | 0.03 |  | 0.001 | [27 empty] | 0.031
[122 empty] | FEU | ONONSPEC | Non-specified (Other) | ELECTR | Electricity | BALANCE | TOTAL | ELE | 0.234 | 0.388 | 1.733 | 2 | 2 | 2 | 4 | 4 | 3 | 2 | 6 | 7 | 7 | 10 | 11 | 14 | 12 | 13 | 11 | [11 empty] | 112.355
[122 empty] | FEU | ONONSPEC | Non-specified (Other) | GASDIES | Gas/Diesel Oil | CONSUMPTION | (blank) | OIL | 6.209 | 5.483 | 3.955 | 1 | 1 | 1 | 1 | 1 | 1 | 2 | [20 empty] | 23.647
[122 empty] | FEU | ONONSPEC | Non-specified (Other) | HEAT | Heat | BALANCE | TOTAL | ELE | 5.013 | 5.973 | 5.84 | 4 | 4 | 4 | 4 | 6 | 4 | 4 | 5 | 7 | 7 | 35 | 46 | 37 | 37 | 50 | 33 | [5 empty] | 37 | [5 empty] | 340.826
[122 empty] | FEU | ONONSPEC | Non-specified (Other) | HEATOIL | Memo: Heating and Other Gasoil | CONSUMPTION | (blank) | OIL | 6.209 | 5.483 | 3.955 | 1 | 1 | 1 | 1 | 1 | 1 | 2 | [20 empty] | 23.647
[122 empty] | FEU | ONONSPEC | Non-specified (Other) | JETKERO | Kerosene Type Jet Fuel | CONSUMPTION | (blank) | OIL | 1.314 | 0.818 | 0.232 | 1 | [8 empty] | 1 | 1 | [16 empty] | 5.364
[122 empty] | FEU | ONONSPEC | Non-specified (Other) | LUBRIC | Lubricants | CONSUMPTION | (blank) | OIL | 0.048 | 0.063 | [28 empty] | 0.111
[122 empty] | FEU | ONONSPEC | Non-specified (Other) | NONBIODIES | Gas/Diesel Oil excl. Bio | CONSUMPTION | (blank) | OIL | 6.209 | 5.483 | 3.955 | 1 | 1 | 1 | 1 | 1 | 1 | 2 | [20 empty] | 23.647
[122 empty] | FEU | ONONSPEC | Non-specified (Other) | NONBIOJETK | Kerosene Type Jet Fuel excl. Bio | CONSUMPTION | (blank) | OIL | 1.314 | 0.818 | 0.232 | 1 | [8 empty] | 1 | 1 | [16 empty] | 5.364
[122 empty] | FEU | ONONSPEC | Non-specified (Other) | OTHKERO | Other Kerosene | CONSUMPTION | (blank) | OIL |  | 0.003 | 0.002 | [27 empty] | 0.005
[122 empty] | FEU | ONONSPEC | Non-specified (Other) | TOTPRODS | Total Products | CONSUMPTION | (blank) | OIL | 7.601 | 6.367 | 4.19 | 2 | 1 | 1 | 1 | 1 | 1 | 2 |  |  | 1 | 1 | [16 empty] | 29.158
[122 empty] | FEU | ONONSPEC | Non-specified (Other) | AMBHEAT | Ambient heat (TJ) | BALANCE | (blank) | REN | 0.6 | 0.6 | 0.6 | [27 empty] | 1.8
[122 empty] | FEU | ONONSPEC | Non-specified (Other) | ELETOHP | Electricity input to heat pump (GWh) | BALANCE | (blank) | REN | 0.041 | 0.041 | 0.041 | [27 empty] | 0.123
[122 empty] | FEU | PAPERPRO | Paper, pulp and print | BITCOAL | Other Bituminous Coal | FLOW | (blank) | COAL | [13 empty] | 1 | 1 | 1 | 1 | 1 | 1 |  | 1 | 1 | 2 | 1 | 1 | 1 | 3 |  |  |  | 16
[122 empty] | FEU | PAPERPRO | Paper, pulp and print | ELECTR | Electricity | BALANCE | TOTAL | ELE | 27.382 | 27.85 | 27.766 | 26 | 28 | 30 | 29 | 32 | 31 | 32 | 47 | 41 | 42 | 38 | 43 | 42 | 39 | 36 | 27 | 33 | 27 | 22 | 24 | 41 | 41 | 66 | 66 | 144 | 198 | 176 | 1483.998
[122 empty] | FEU | PAPERPRO | Paper, pulp and print | ELECTR | Electricity | AUTO | AUTOTOT | ELE | [26 empty] | 4 | 14 | 23 | 35 | 76
[122 empty] | FEU | PAPERPRO | Paper, pulp and print | ELECTR | Electricity | AUTO | AUTOCHP | ELE | [26 empty] | 4 | 14 | 23 | 35 | 76
[122 empty] | FEU | PAPERPRO | Paper, pulp and print | ENERGUSETJ | Energy Use (Terajoules) | CONSUMPTION | (blank) | GAS | 105.004 | 118.38 | 116.972 | 94 | 105 | 108 | 114 | 75 | 112 | 112 | 112 | 223 | 223 | 261 | 224 | 186 | 187 | 149 | 150 | 112 | 111 | 104 | 116 | 131 | 112 | 35 | 337 | 276 | 275 | 260 | 4644.356
[122 empty] | FEU | PAPERPRO | Paper, pulp and print | GASDIES | Gas/Diesel Oil | CONSUMPTION | (blank) | OIL | 0.013 | 0.021 | 0.05 | [27 empty] | 0.084
[122 empty] | FEU | PAPERPRO | Paper, pulp and print | HEAT | Heat | BALANCE | TOTAL | ELE | 5.473 | 1.865 | 10.106 | 7 | 7 | 7 | 7 | 7 | 4 | 18 | 14 | 47 | 50 | 86 | 47 | 50 | 50 | 61 | 47 | 47 | 47 | 39 | 44 | 45 | 40 | 40 |  |  |  |  | 828.444
[122 empty] | FEU | PAPERPRO | Paper, pulp and print | HEAT | Heat | AUTO | AUTOTOT | ELE | [23 empty] | 24 | 85 | 61 | 150 | 1869 | 1938 | 2143 | 6270
[122 empty] | FEU | PAPERPRO | Paper, pulp and print | HEAT | Heat | AUTO | AUTOCHP | ELE | [26 empty] | 88 | 1744 | 1782 | 1980 | 5594
[122 empty] | FEU | PAPERPRO | Paper, pulp and print | HEAT | Heat | AUTO | AUTOHEAT | ELE | [23 empty] | 24 | 85 | 61 | 62 | 125 | 156 | 163 | 676
[122 empty] | FEU | PAPERPRO | Paper, pulp and print | HEATOIL | Memo: Heating and Other Gasoil | CONSUMPTION | (blank) | OIL | 0.013 | 0.021 | 0.05 | [27 empty] | 0.084
[122 empty] | FEU | PAPERPRO | Paper, pulp and print | HIGHSULF | Memo: Fuel Oil - High Sulphur | CONSUMPTION | (blank) | OIL | [26 empty] | 2 |  |  |  | 2
[122 empty] | FEU | PAPERPRO | Paper, pulp and print | LPG | Liquefied Petroleum Gases | CONSUMPTION | (blank) | OIL | 0.078 | 0.075 | 0.083 | [27 empty] | 0.236
[122 empty] | FEU | PAPERPRO | Paper, pulp and print | NONBIODIES | Gas/Diesel Oil excl. Bio | CONSUMPTION | (blank) | OIL | 0.013 | 0.021 | 0.05 | [27 empty] | 0.084
[122 empty] | FEU | PAPERPRO | Paper, pulp and print | OTHKERO | Other Kerosene | CONSUMPTION | (blank) | OIL | 0.001 | [29 empty] | 0.001
[122 empty] | FEU | PAPERPRO | Paper, pulp and print | PRIMSBIO | Primary Solid Biofuels | BALANCE | (blank) | REN | 17.337 | 8.048 | 9 | 11 | 5 | 3 | 97 | 102 | 107 | 156 | 163 | 7 | 16 | 20 | 27 | 20 | 20 | 20 | 13 | 23 | 40 | 20 | 20 | 20 | 87 | 188 | 65 |  |  |  | 1284.385
[122 empty] | FEU | PAPERPRO | Paper, pulp and print | RESFUEL | Fuel Oil | CONSUMPTION | (blank) | OIL | [26 empty] | 2 |  |  |  | 2
[122 empty] | FEU | PAPERPRO | Paper, pulp and print | TOTPRODS | Total Products | CONSUMPTION | (blank) | OIL | 0.092 | 0.096 | 0.133 | [23 empty] | 2 |  |  |  | 2.321
[122 empty] | FEU | PIPELINE | Pipeline Transport | ELECTR | Electricity | BALANCE | TOTAL | ELE | 6.42 | 6.878 | 11.36 | 12 | 14 | 20 | 20 | 24 | 19 | 19 | 12 | 19 | 24 | 30 | 28 | 23 | 21 | 33 | 60 | 38 | 35 | 44 | 37 | 35 | 35 | 27 | 28 | 30 | 30 | 54 | 795.658
[122 empty] | FEU | PIPELINE | Pipeline Transport | ENERGUSETJ | Energy Use (Terajoules) | CONSUMPTION | (blank) | GAS | [26 empty] | 1060 | 611 | 1200 | 1207 | 4078
[122 empty] | FEU | TEXTILES | Textile and leather | BITCOAL | Other Bituminous Coal | FLOW | (blank) | COAL |  | 0.125 | 0.255 |  | 1 |  | 1 |  | 1 |  | 1 |  |  | 1 | 1 | [5 empty] | 1 | 1 | 1 | 1 |  | 10 | 6 | 2 | 2 | 3 | 33.38
[122 empty] | FEU | TEXTILES | Textile and leather | ELECTR | Electricity | BALANCE | TOTAL | ELE | 28.006 | 29.384 | 30.099 | 30 | 29 | 33 | 41 | 36 | 42 | 40 | 51 | 70 | 103 | 99 | 114 | 190 | 212 | 213 | 221 | 223 | 220 | 203 | 215 | 195 | 182 | 180 | 163 | 235 | 402 | 427 | 4256.489
[122 empty] | FEU | TEXTILES | Textile and leather | ELECTR | Electricity | AUTO | AUTOTOT | ELE | [18 empty] | 1 | [11 empty] | 1
[122 empty] | FEU | TEXTILES | Textile and leather | ELECTR | Electricity | AUTO | AUTOCHP | ELE | [18 empty] | 1 | [11 empty] | 1
[122 empty] | FEU | TEXTILES | Textile and leather | ENERGUSETJ | Energy Use (Terajoules) | CONSUMPTION | (blank) | GAS | 186.23 | 193.982 | 202.88 | 201 | 191 | 242 | 305 | 486 | 299 | 336 | 262 | 373 | 521 | 559 | 857 | 1156 | 1196 | 1195 | 1011 | 823 | 407 | 438 | 514 | 743 | 1049 | 873 | 917 | 1423 | 2003 | 2400 | 21363.092
[122 empty] | FEU | TEXTILES | Textile and leather | GASDIES | Gas/Diesel Oil | CONSUMPTION | (blank) | OIL | 0.026 | 0.028 | 0.095 | [5 empty] | 1 | [6 empty] | 3 | 3 | 4 | 6 | 5 | 6 | 4 | 4 | 1 | 2 | 1 | 1 | 1 | 1 | 1 | 44.149
[122 empty] | FEU | TEXTILES | Textile and leather | HEAT | Heat | BALANCE | TOTAL | ELE | 22.668 | 32.083 | 26.628 | 21 | 22 | 25 | 21 | 29 | 25 | 47 | 40 | 86 | 216 | 205 | 162 | 184 | 201 | 201 | 213 | 238 | 227 | 230 | 233 | 238 | 231 | 230 | 757 | 2448 | 4198 | 3542 | 14351.379
[122 empty] | FEU | TEXTILES | Textile and leather | HEAT | Heat | AUTO | AUTOTOT | ELE | [6 empty] | 3 |  |  |  | 2 | 12 | 98 | 102 | 133 | 184 | 177 | 175 | 202 | 230 | 764 | 592 | 624 | 250 | 619 | 838 | 913 | 1052 | 1173 | 992 | 9135
[122 empty] | FEU | TEXTILES | Textile and leather | HEAT | Heat | AUTO | AUTOCHP | ELE | [16 empty] | 169 | 169 | 193 | 217 | 217 | [9 empty] | 965
[122 empty] | FEU | TEXTILES | Textile and leather | HEAT | Heat | AUTO | AUTOHEAT | ELE | [6 empty] | 3 |  |  |  | 2 | 12 | 98 | 102 | 133 | 184 | 8 | 6 | 9 | 13 | 547 | 592 | 624 | 250 | 619 | 838 | 913 | 1052 | 1173 | 992 | 8170
[122 empty] | FEU | TEXTILES | Textile and leather | HEATOIL | Memo: Heating and Other Gasoil | CONSUMPTION | (blank) | OIL | 0.026 | 0.028 | 0.095 | [5 empty] | 1 | [6 empty] | 3 | 3 | 4 | 6 | 5 | 6 | 4 | 4 | 1 | 2 | 1 | 1 | 1 | 1 | 1 | 44.149
[122 empty] | FEU | TEXTILES | Textile and leather | HIGHSULF | Memo: Fuel Oil - High Sulphur | CONSUMPTION | (blank) | OIL | [18 empty] | 1 | 6 | 18 | 20 | 13 | 12 | 11 | 24 | 22 | 20 | 20 | 22 | 189
[122 empty] | FEU | TEXTILES | Textile and leather | LPG | Liquefied Petroleum Gases | CONSUMPTION | (blank) | OIL | 0.1 | 0.086 | 0.041 | [27 empty] | 0.227
[122 empty] | FEU | TEXTILES | Textile and leather | MOTORGAS | Motor Gasoline | CONSUMPTION | (blank) | OIL |  |  | 0.001 | [27 empty] | 0.001
[122 empty] | FEU | TEXTILES | Textile and leather | NONBIODIES | Gas/Diesel Oil excl. Bio | CONSUMPTION | (blank) | OIL | 0.026 | 0.028 | 0.095 | [5 empty] | 1 | [6 empty] | 3 | 3 | 4 | 6 | 5 | 6 | 4 | 4 | 1 | 2 | 1 | 1 | 1 | 1 | 1 | 44.149
[122 empty] | FEU | TEXTILES | Textile and leather | NONBIOGASO | Motor Gasoline excl. Bio | CONSUMPTION | (blank) | OIL |  |  | 0.001 | [27 empty] | 0.001
[122 empty] | FEU | TEXTILES | Textile and leather | PRIMSBIO | Primary Solid Biofuels | BALANCE | (blank) | REN | 6.538 | 6.738 | 12.753 | 9 | 5 |  |  | 5 | 25 | 13 | 20 | 13 | 16 | 37 | 46 | 27 | 27 | 13 | 20 | 13 | 13 | 27 | 33 | 54 | 27 | 34 | 30 | 5 | 5 | 6 | 549.029
[122 empty] | FEU | TEXTILES | Textile and leather | RESFUEL | Fuel Oil | CONSUMPTION | (blank) | OIL | [18 empty] | 1 | 6 | 18 | 20 | 13 | 12 | 11 | 24 | 22 | 20 | 20 | 22 | 189
[122 empty] | FEU | TEXTILES | Textile and leather | TOTPRODS | Total Products | CONSUMPTION | (blank) | OIL | 0.126 | 0.114 | 0.137 | [5 empty] | 1 | [6 empty] | 3 | 3 | 4 | 7 | 11 | 24 | 24 | 17 | 13 | 13 | 25 | 23 | 21 | 21 | 23 | 233.377
[122 empty] | FEU | CHEMICAL | Chemical and petrochemical | BIODIESEL | Biodiesels | BALANCE | (blank) | REN | [8 empty] | 0.021 | 0.028 | 0.07 | 0.036 | 0.039 | 0.085 | [16 empty] | 0.279
[122 empty] | FEU | CHEMICAL | Chemical and petrochemical | BIODIESEL | Biodiesels | CONSUMPTION | (blank) | OIL |  |  | 0.166 | [27 empty] | 0.166
[122 empty] | FEU | CHEMICAL | Chemical and petrochemical | BIOGASES | Biogases | BALANCE | (blank) | REN |  |  | 22.183 | 22 | 29 | 30 | 6 | 19 | [22 empty] | 128.183
[122 empty] | FEU | CHEMICAL | Chemical and petrochemical | BITCOAL | Other Bituminous Coal | FLOW | (blank) | COAL | 0.006 | 0.083 | [23 empty] | 1 | 1 |  |  |  | 2.089
[122 empty] | FEU | CHEMICAL | Chemical and petrochemical | ELECTR | Electricity | BALANCE | TOTAL | ELE | 60.558 | 65.269 | 64.499 | 62 | 62 | 60 | 72 | 72 | 69 | 63 | 59 | 65 | 59 | 75 | 72 | 66 | 75 | 75 | 78 | 68 | 106 | 164 | 202 | 190 | 218 | 225 | 283 | 369 | 527 | 563 | 4189.326
[122 empty] | FEU | CHEMICAL | Chemical and petrochemical | ELECTR | Electricity | AUTO | AUTOTOT | ELE |  |  | 6.992 | 6 | 6 | 13 | 6 | 6 | 1 | 1 |  | 1 | [8 empty] | 20 | 34 | 20 | 32 | 20 | [5 empty] | 172.992
[122 empty] | FEU | CHEMICAL | Chemical and petrochemical | ELECTR | Electricity | AUTO | AUTOCHP | ELE |  |  | 6.992 | 6 | 6 | 13 | 6 | 6 | 1 | 1 |  | 1 | [8 empty] | 20 | 34 | 20 | 32 | 20 | [5 empty] | 172.992
[122 empty] | FEU | CHEMICAL | Chemical and petrochemical | ENERGUSETJ | Energy Use (Terajoules) | CONSUMPTION | (blank) | GAS | 329.761 | 526.746 | 495.803 | 420 | 358 | 343 | 420 | 411 | 448 | 635 | 561 | 559 | 410 | 522 | 485 | 447 | 336 | 299 | 262 | 224 | 222 | 226 | 211 | 600 | 637 | 276 | 214 | 60 | 75 | 75 | 11088.31
[122 empty] | FEU | CHEMICAL | Chemical and petrochemical | GASDIES | Gas/Diesel Oil | CONSUMPTION | (blank) | OIL | 0.275 | 0.645 | 0.263 | [5 empty] | 2 | 2 | 2 | 1 | [8 empty] | 1 |  |  |  |  | 1 |  | 2 | 3 | 3 | 18.183
[122 empty] | FEU | CHEMICAL | Chemical and petrochemical | HEAT | Heat | BALANCE | TOTAL | ELE | 40.824 | 44.075 | 40.857 | 43 | 44 | 40 | 47 | 11 | 22 | 90 | 97 | 4 | 4 | 4 | 7 | 7 | 11 | 14 | 14 | 7 | 475 | 1118 | 1115 | 1153 | 1116 | 1120 | 992 | 3210 | 4284 | 3895 | 19069.756
[122 empty] | FEU | CHEMICAL | Chemical and petrochemical | HEAT | Heat | AUTO | AUTOTOT | ELE | 0.594 | 4.759 | 5.432 | 8 | 6 | 8 | 7 |  | 13 | 34 | 21 | 10 | 11 | 9 | 5 | 2 | 6 | 8 | 32 | 107 | 146 | 215 | 1084 | 2551 | 1935 | 1969 | 1933 | 1243 | 1563 | 2205 | 15141.785
[122 empty] | FEU | CHEMICAL | Chemical and petrochemical | HEAT | Heat | AUTO | AUTOCHP | ELE | [8 empty] | 6 | [13 empty] | 940 | 1389 | 1408 | [5 empty] | 3743
[122 empty] | FEU | CHEMICAL | Chemical and petrochemical | HEAT | Heat | AUTO | AUTOHEAT | ELE | 0.594 | 4.759 | 5.432 | 8 | 6 | 8 | 7 |  | 7 | 34 | 21 | 10 | 11 | 9 | 5 | 2 | 6 | 8 | 32 | 107 | 146 | 215 | 144 | 1162 | 527 | 1969 | 1933 | 1243 | 1563 | 2205 | 11398.785
[122 empty] | FEU | CHEMICAL | Chemical and petrochemical | HEATOIL | Memo: Heating and Other Gasoil | CONSUMPTION | (blank) | OIL | 0.275 | 0.645 | 0.263 | [5 empty] | 2 | 2 | 2 | 1 | [8 empty] | 1 |  |  |  |  | 1 |  | 2 | 3 | 3 | 18.183
[122 empty] | FEU | CHEMICAL | Chemical and petrochemical | HIGHSULF | Memo: Fuel Oil - High Sulphur | CONSUMPTION | (blank) | OIL | [11 empty] | 2 |  |  |  |  | 3 | 4 | 3 | 3 | 3 | 2 | 47 | 5 | 60 | 29 | 24 | 3 | 2 | 6 | 196
[122 empty] | FEU | CHEMICAL | Chemical and petrochemical | LPG | Liquefied Petroleum Gases | CONSUMPTION | (blank) | OIL | 3.585 | 3.986 | 3.12 | 3 | 3 | 3 | 3 | 3 | 1 | [21 empty] | 26.691
[122 empty] | FEU | CHEMICAL | Chemical and petrochemical | MOTORGAS | Motor Gasoline | CONSUMPTION | (blank) | OIL | 0.005 | 0.011 | 0.085 | [27 empty] | 0.101
[122 empty] | FEU | CHEMICAL | Chemical and petrochemical | NONBIODIES | Gas/Diesel Oil excl. Bio | CONSUMPTION | (blank) | OIL | 0.275 | 0.645 | 0.097 | [5 empty] | 2 | 2 | 2 | 1 | [8 empty] | 1 |  |  |  |  | 1 |  | 2 | 3 | 3 | 18.017
[122 empty] | FEU | CHEMICAL | Chemical and petrochemical | NONBIOGASO | Motor Gasoline excl. Bio | CONSUMPTION | (blank) | OIL | 0.005 | 0.011 | 0.085 | [27 empty] | 0.101
[122 empty] | FEU | CHEMICAL | Chemical and petrochemical | OPRODS | Non-specified Oil Products | CONSUMPTION | (blank) | OIL | [11 empty] | 1 | [6 empty] | 1 | [11 empty] | 2
[122 empty] | FEU | CHEMICAL | Chemical and petrochemical | OTHKERO | Other Kerosene | CONSUMPTION | (blank) | OIL | [27 empty] | 6 | 9 | 9 | 24
[122 empty] | FEU | CHEMICAL | Chemical and petrochemical | PEAT | Peat | FLOW | (blank) | COAL |  | 0.054 |  |  |  | 1 | 2 | [23 empty] | 3.054
[122 empty] | FEU | CHEMICAL | Chemical and petrochemical | PRIMSBIO | Primary Solid Biofuels | BALANCE | (blank) | REN | 156.235 | 150.211 | 187 | 178 | 221 | 275 | 208 | 210 | 169 | 187 | 126 | 187 | 72 | 56 | 29 | 47 | 19 | 29 | 46 | 47 | 54 | 20 | 20 | 13 | 7 | 7 | 4 |  |  |  | 2724.446
[122 empty] | FEU | CHEMICAL | Chemical and petrochemical | RESFUEL | Fuel Oil | CONSUMPTION | (blank) | OIL | [11 empty] | 2 |  |  |  |  | 3 | 4 | 3 | 3 | 3 | 2 | 47 | 5 | 60 | 29 | 24 | 3 | 2 | 6 | 196
[122 empty] | FEU | CHEMICAL | Chemical and petrochemical | TOTPRODS | Total Products | CONSUMPTION | (blank) | OIL | 5.042 | 5.771 | 4.392 | 4 | 4 | 4 | 4 | 4 | 4 | 3 | 3 | 6 | 2 | 3 | 3 | 3 | 5 | 6 | 7 | 6 | 6 | 5 | 49 | 7 | 62 | 32 | 26 | 13 | 16 | 20 | 322.205
[122 empty] | FEU | CHEMICAL | Chemical and petrochemical | WHITESP | White Spirit & SBP | CONSUMPTION | (blank) | OIL | 1.177 | 1.129 | 0.924 | 1 | 1 | 1 | 1 | 1 | 1 | 1 | 1 | 2 | 2 | 3 | 3 | 3 | 2 | 2 | 3 | 3 | 2 | 3 | 2 | 2 | 2 | 2 | 2 | 2 | 2 | 2 | 55.23
[122 empty] | FEU | IRONSTL | Iron and Steel | ANTCOAL | Anthracite | FLOW | (blank) | COAL | [6 empty] | 1 | 3 | [22 empty] | 4
[122 empty] | FEU | IRONSTL | Iron and Steel | BITCOAL | Other Bituminous Coal | FLOW | (blank) | COAL |  | 0.004 | [6 empty] | 1 | 1 | [16 empty] | 1 |  |  |  | 3.004
[122 empty] | FEU | IRONSTL | Iron and Steel | ELECTR | Electricity | BALANCE | TOTAL | ELE | 11.231 | 13.706 | 14.581 | 14 | 49 | 15 | 141 | 486 | 189 | 148 | 134 | 142 | 147 | 157 | 144 | 147 | 137 | 137 | 130 | 123 | 110 | 110 | 102 | 67 | 72 | 83 | 74 | 74 | 94 | 119 | 3384.518
[122 empty] | FEU | IRONSTL | Iron and Steel | ENERGUSETJ | Energy Use (Terajoules) | CONSUMPTION | (blank) | GAS |  | 3.989 | 6.714 | 51 | 450 | 14 | 610 | 1606 | 1308 | 4257 | 3773 | 4246 | 4576 | 4546 | 4583 | 4473 | 4410 | 4331 | 4509 | 4338 | 4290 | 4439 | 4352 | 2774 | 2622 | 3452 | 3213 | 3806 | 4037 | 4750 | 89826.703
[122 empty] | FEU | IRONSTL | Iron and Steel | GASDIES | Gas/Diesel Oil | CONSUMPTION | (blank) | OIL | 0.005 | 0.015 | 0.011 | [11 empty] | 1 |  |  |  |  | 1 | [5 empty] | 1 |  | 1 | 1 | 1 | 6.031
[122 empty] | FEU | IRONSTL | Iron and Steel | HEAT | Heat | BALANCE | TOTAL | ELE | 1.44 | 2.905 | 3.563 | 2 | 2 | 1 | 4 |  |  |  |  | 4 | 4 | 4 | 4 |  | 4 | 4 | 4 | [7 empty] | 146 | 476 | 817 | 965 | 2448.908
[122 empty] | FEU | IRONSTL | Iron and Steel | HEAT | Heat | AUTO | AUTOTOT | ELE | [27 empty] | 709 | 878 | 1458 | 3045
[122 empty] | FEU | IRONSTL | Iron and Steel | HEAT | Heat | AUTO | AUTOHEAT | ELE | [27 empty] | 709 | 878 | 1458 | 3045
[122 empty] | FEU | IRONSTL | Iron and Steel | HEATOIL | Memo: Heating and Other Gasoil | CONSUMPTION | (blank) | OIL | 0.005 | 0.015 | 0.011 | [11 empty] | 1 |  |  |  |  | 1 | [5 empty] | 1 |  | 1 | 1 | 1 | 6.031
[122 empty] | FEU | IRONSTL | Iron and Steel | HIGHSULF | Memo: Fuel Oil - High Sulphur | CONSUMPTION | (blank) | OIL | [10 empty] | 2 | 3 | [10 empty] | 8 | 6 | 5 | 7 | 7 | 17 | 24 | 29 | 108
[122 empty] | FEU | IRONSTL | Iron and Steel | LPG | Liquefied Petroleum Gases | CONSUMPTION | (blank) | OIL |  | 0.002 | 0.003 | [27 empty] | 0.005
[122 empty] | FEU | IRONSTL | Iron and Steel | NONBIODIES | Gas/Diesel Oil excl. Bio | CONSUMPTION | (blank) | OIL | 0.005 | 0.015 | 0.011 | [11 empty] | 1 |  |  |  |  | 1 | [5 empty] | 1 |  | 1 | 1 | 1 | 6.031
[122 empty] | FEU | IRONSTL | Iron and Steel | OPRODS | Non-specified Oil Products | CONSUMPTION | (blank) | OIL | [9 empty] | 24 | 17 | 19 | 23 | 23 | 20 | 23 | 23 | 23 | 26 | 27 | 27 | 26 | 20 | 11 | 12 | 14 | 11 |  |  | 20 | 389
[122 empty] | FEU | IRONSTL | Iron and Steel | OVENCOKE | Coke Oven Coke | FLOW | (blank) | COAL | [6 empty] | 2 | 6 | 3 | 3 | 5 | 5 | 4 | 5 | 6 | 7 | 5 | 9 | 10 | 10 | 10 | 10 | 10 | 6 | 6 | 7 | 4 | 5 | 4 | 2 | 144
[122 empty] | FEU | IRONSTL | Iron and Steel | PRIMSBIO | Primary Solid Biofuels | BALANCE | (blank) | REN | 3.33 | 1.185 | 0.035 | [27 empty] | 4.55
[122 empty] | FEU | IRONSTL | Iron and Steel | RESFUEL | Fuel Oil | CONSUMPTION | (blank) | OIL | [10 empty] | 2 | 3 | [10 empty] | 8 | 6 | 5 | 7 | 7 | 17 | 24 | 29 | 108
[122 empty] | FEU | IRONSTL | Iron and Steel | TOTPRODS | Total Products | CONSUMPTION | (blank) | OIL | 0.005 | 0.017 | 0.014 | [6 empty] | 24 | 19 | 22 | 23 | 23 | 21 | 23 | 23 | 23 | 26 | 28 | 27 | 26 | 28 | 17 | 17 | 22 | 18 | 18 | 25 | 50 | 503.036
[122 empty] | FEU | MACHINE | Machinery | BITCOAL | Other Bituminous Coal | FLOW | (blank) | COAL | 0.008 | 0.072 | 0.365 | 1 |  | 1 | [6 empty] | 1 | 1 | 1 | [6 empty] | 1 |  |  |  | 3 | 2 |  |  |  | 11.445
[122 empty] | FEU | MACHINE | Machinery | ELECTR | Electricity | BALANCE | TOTAL | ELE | 87.93 | 91.847 | 89.174 | 97 | 93 | 108 | 116 | 110 | 108 | 96 | 86 | 136 | 140 | 161 | 157 | 153 | 145 | 139 | 168 | 132 | 129 | 151 | 173 | 180 | 171 | 174 | 190 | 323 | 540 | 607 | 5051.951
[122 empty] | FEU | MACHINE | Machinery | ELECTR | Electricity | AUTO | AUTOTOT | ELE | 1.142 | 1.511 | 2.062 | 2 | 2 | 2 | 2 | 2 | [12 empty] | 1 | [9 empty] | 15.715
[122 empty] | FEU | MACHINE | Machinery | ELECTR | Electricity | AUTO | AUTOELEC | ELE |  | 0.013 | [18 empty] | 1 | [9 empty] | 1.013
[122 empty] | FEU | MACHINE | Machinery | ELECTR | Electricity | AUTO | AUTOCHP | ELE | 1.142 | 1.498 | 2.062 | 2 | 2 | 2 | 2 | 2 | [22 empty] | 14.702
[122 empty] | FEU | MACHINE | Machinery | ENERGUSETJ | Energy Use (Terajoules) | CONSUMPTION | (blank) | GAS | 190.212 | 237.558 | 234.528 | 225 | 190 | 260 | 267 | 261 | 224 | 299 | 224 | 298 | 335 | 372 | 298 | 298 | 337 | 224 | 225 | 112 | 148 | 115 | 85 | 89 | 75 | 252 | 662 | 3067 | 3688 | 3692 | 16984.298
[122 empty] | FEU | MACHINE | Machinery | GASDIES | Gas/Diesel Oil | CONSUMPTION | (blank) | OIL | 0.336 | 0.327 | 0.338 | [5 empty] | 1 | 1 | 1 | 1 | 1 | 1 |  | 1 |  |  |  |  | 1 |  | 1 |  | 7 | 2 | 1 | 1 | 4 | 4 | 29.001
[122 empty] | FEU | MACHINE | Machinery | HEAT | Heat | BALANCE | TOTAL | ELE | 30.556 | 23.217 | 18.378 | 14 | 22 | 47 | 47 | 43 | 22 | 17 | 25 | 65 | 65 | 127 | 194 | 86 | 83 | 97 | 97 | 86 | 83 | 123 | 125 | 129 | 122 | 126 | 1350 | 4372 | 6048 | 5760 | 19447.151
[122 empty] | FEU | MACHINE | Machinery | HEAT | Heat | AUTO | AUTOTOT | ELE | 5.483 | 8.939 | 13.245 | 13 | 13 | 33 | 36 | 34 | 26 | 35 | 34 | 47 | 92 | 55 | 63 | 12 | 10 | 16 | 8 | 29 | 22 | 42 | 36 | 33 | 34 | 99 | 100 | 99 | 99 | 89 | 1236.667
[122 empty] | FEU | MACHINE | Machinery | HEAT | Heat | AUTO | AUTOCHP | ELE | 5.117 | 6.714 | 10.264 | 10 | 10 | 12 | 13 | 11 | 4 | [21 empty] | 82.095
[122 empty] | FEU | MACHINE | Machinery | HEAT | Heat | AUTO | AUTOHEAT | ELE | 0.366 | 2.225 | 2.981 | 3 | 3 | 21 | 23 | 23 | 22 | 35 | 34 | 47 | 92 | 55 | 63 | 12 | 10 | 16 | 8 | 29 | 22 | 42 | 36 | 33 | 34 | 99 | 100 | 99 | 99 | 89 | 1154.572
[122 empty] | FEU | MACHINE | Machinery | HEATOIL | Memo: Heating and Other Gasoil | CONSUMPTION | (blank) | OIL | 0.336 | 0.327 | 0.338 | [5 empty] | 1 | 1 | 1 | 1 | 1 | 1 |  | 1 |  |  |  |  | 1 |  | 1 |  | 7 | 2 | 1 | 1 | 4 | 4 | 29.001
[122 empty] | FEU | MACHINE | Machinery | HIGHSULF | Memo: Fuel Oil - High Sulphur | CONSUMPTION | (blank) | OIL | [17 empty] | 1 | 2 | 2 | 3 | 6 | 5 | 5 |  | 5 | 6 | 8 | 8 | 18 | 69
[122 empty] | FEU | MACHINE | Machinery | LPG | Liquefied Petroleum Gases | CONSUMPTION | (blank) | OIL | 0.375 | 0.522 | 0.385 |  | 1 |  |  |  | 1 |  |  | 1 | 1 | 1 | 1 | [15 empty] | 7.282
[122 empty] | FEU | MACHINE | Machinery | MOTORGAS | Motor Gasoline | CONSUMPTION | (blank) | OIL | 0.058 | 0.004 | 0.039 | [27 empty] | 0.101
[122 empty] | FEU | MACHINE | Machinery | NONBIODIES | Gas/Diesel Oil excl. Bio | CONSUMPTION | (blank) | OIL | 0.336 | 0.327 | 0.338 | [5 empty] | 1 | 1 | 1 | 1 | 1 | 1 |  | 1 |  |  |  |  | 1 |  | 1 |  | 7 | 2 | 1 | 1 | 4 | 4 | 29.001
[122 empty] | FEU | MACHINE | Machinery | NONBIOGASO | Motor Gasoline excl. Bio | CONSUMPTION | (blank) | OIL | 0.058 | 0.004 | 0.039 | [27 empty] | 0.101
[122 empty] | FEU | MACHINE | Machinery | OVENCOKE | Coke Oven Coke | FLOW | (blank) | COAL | [25 empty] | 1 | 1 |  |  | 3 | 5
[122 empty] | FEU | MACHINE | Machinery | PEAT | Peat | FLOW | (blank) | COAL | [15 empty] | 1 | [14 empty] | 1
[122 empty] | FEU | MACHINE | Machinery | PEATPROD | Peat products | FLOW | (blank) | COAL | 0.072 | 0.004 | 0.02 | [27 empty] | 0.096
[122 empty] | FEU | MACHINE | Machinery | PRIMSBIO | Primary Solid Biofuels | BALANCE | (blank) | REN | 106.995 | 137.046 | 134 | 109 | 96 | 123 | 91 | 86 | 77 | 58 | 57 | 119 | 109 | 102 | 100 | 100 | 133 | 141 | 128 | 120 | 191 | 187 | 194 | 161 | 147 | 127 | 45 | 6 | 6 | 7 | 3198.041
[122 empty] | FEU | MACHINE | Machinery | RESFUEL | Fuel Oil | CONSUMPTION | (blank) | OIL | [17 empty] | 1 | 2 | 2 | 3 | 6 | 5 | 5 |  | 5 | 6 | 8 | 8 | 18 | 69
[122 empty] | FEU | MACHINE | Machinery | TOTPRODS | Total Products | CONSUMPTION | (blank) | OIL | 0.769 | 0.853 | 0.762 |  | 1 |  |  |  | 2 | 1 | 1 | 2 | 2 | 2 | 1 | 1 |  | 1 | 2 | 2 | 4 | 6 | 6 | 5 | 7 | 7 | 7 | 9 | 12 | 22 | 105.384
[122 empty] | FEU | TRANSEQ | Transport Equipment | BITCOAL | Other Bituminous Coal | FLOW | (blank) | COAL | 0.005 | 0.006 | 0.001 | [23 empty] | 1 |  |  |  | 1.012
[122 empty] | FEU | TRANSEQ | Transport Equipment | ELECTR | Electricity | BALANCE | TOTAL | ELE | 41.785 | 46.522 | 46.739 | 45 | 44 | 35 | 53 | 38 | 36 | 31 | 38 | 56 | 87 | 63 | 69 | 64 | 66 | 60 | 61 | 63 | 62 | 68 | 74 | 76 | 99 | 81 | 88 | 123 | 196 | 205 | 2116.046
[122 empty] | FEU | TRANSEQ | Transport Equipment | ENERGUSETJ | Energy Use (Terajoules) | CONSUMPTION | (blank) | GAS | 43.533 | 52.124 | 46.847 | 48 | 44 | 60 | 76 | 112 | 112 | 112 | 112 | 149 | 261 | 261 | 186 | 186 | 187 | 187 | 112 | 112 | 74 | 92 | 123 | 381 | 300 | 209 | 282 | 402 | 1250 | 1247 | 6819.504
[122 empty] | FEU | TRANSEQ | Transport Equipment | GASDIES | Gas/Diesel Oil | CONSUMPTION | (blank) | OIL | 0.63 | 0.537 | 0.566 |  |  | 1 | 1 | 1 |  | 1 | 1 | 1 | 1 | 1 | 1 | 1 | 1 | 1 | 1 | 1 | 1 | 1 | 2 | 7 |  | 1 | 1 | 1 |  |  | 29.733
[122 empty] | FEU | TRANSEQ | Transport Equipment | HEAT | Heat | BALANCE | TOTAL | ELE |  | 71.536 | 71.467 | 64 | 62 | 58 | 76 | 11 | 11 | 10 | 7 | 7 | 25 | 29 | 22 | 36 | 32 | 29 | 25 | 18 | 32 | 34 | 35 | 36 | 36 | 39 |  |  |  |  | 877.003
[122 empty] | FEU | TRANSEQ | Transport Equipment | HEAT | Heat | AUTO | AUTOTOT | ELE | [20 empty] | 24 | 70 | 67 | 56 | 33 | 32 | 116 | 102 | 250 | 213 | 963
[122 empty] | FEU | TRANSEQ | Transport Equipment | HEAT | Heat | AUTO | AUTOHEAT | ELE | [20 empty] | 24 | 70 | 67 | 56 | 33 | 32 | 116 | 102 | 250 | 213 | 963
[122 empty] | FEU | TRANSEQ | Transport Equipment | HEATOIL | Memo: Heating and Other Gasoil | CONSUMPTION | (blank) | OIL | 0.63 | 0.537 | 0.566 |  |  | 1 | 1 | 1 |  | 1 | 1 | 1 | 1 | 1 | 1 | 1 | 1 | 1 | 1 | 1 | 1 | 1 | 2 | 7 |  | 1 | 1 | 1 |  |  | 29.733
[122 empty] | FEU | TRANSEQ | Transport Equipment | HIGHSULF | Memo: Fuel Oil - High Sulphur | CONSUMPTION | (blank) | OIL | [13 empty] | 1 | 1 |  | 1 |  | 1 | 1 | 3 | 3 | 3 | 3 | 3 | 4 | 7 | 7 | 6 | 14 | 58
[122 empty] | FEU | TRANSEQ | Transport Equipment | LPG | Liquefied Petroleum Gases | CONSUMPTION | (blank) | OIL | 0.399 | 0.529 | 0.119 | [27 empty] | 1.047
[122 empty] | FEU | TRANSEQ | Transport Equipment | MOTORGAS | Motor Gasoline | CONSUMPTION | (blank) | OIL | 0.001 | 0.002 | 0.003 | [27 empty] | 0.006
[122 empty] | FEU | TRANSEQ | Transport Equipment | NONBIODIES | Gas/Diesel Oil excl. Bio | CONSUMPTION | (blank) | OIL | 0.63 | 0.537 | 0.566 |  |  | 1 | 1 | 1 |  | 1 | 1 | 1 | 1 | 1 | 1 | 1 | 1 | 1 | 1 | 1 | 1 | 1 | 2 | 7 |  | 1 | 1 | 1 |  |  | 29.733
[122 empty] | FEU | TRANSEQ | Transport Equipment | NONBIOGASO | Motor Gasoline excl. Bio | CONSUMPTION | (blank) | OIL | 0.001 | 0.002 | 0.003 | [27 empty] | 0.006
[122 empty] | FEU | TRANSEQ | Transport Equipment | OTHKERO | Other Kerosene | CONSUMPTION | (blank) | OIL | 0.001 | 0.002 | 0.002 | [27 empty] | 0.005
[122 empty] | FEU | TRANSEQ | Transport Equipment | OVENCOKE | Coke Oven Coke | FLOW | (blank) | COAL | 0.029 | 0.037 | 0.128 | [23 empty] | 1 |  |  |  | 1.194
[122 empty] | FEU | TRANSEQ | Transport Equipment | PRIMSBIO | Primary Solid Biofuels | BALANCE | (blank) | REN | 1.901 | 1.007 | 4 | 4 | 1 | [10 empty] | 3 | 3 | 3 | 3 | 3 | 3 | 3 | 3 | 6 | 7 | [5 empty] | 48.908
[122 empty] | FEU | TRANSEQ | Transport Equipment | RESFUEL | Fuel Oil | CONSUMPTION | (blank) | OIL | [13 empty] | 1 | 1 |  | 1 |  | 1 | 1 | 3 | 3 | 3 | 3 | 3 | 4 | 7 | 7 | 6 | 14 | 58
[122 empty] | FEU | TRANSEQ | Transport Equipment | TOTPRODS | Total Products | CONSUMPTION | (blank) | OIL | 1.031 | 1.07 | 0.69 |  |  | 1 | 1 | 1 |  | 1 | 1 | 1 | 1 | 2 | 2 | 1 | 2 | 1 | 2 | 2 | 4 | 4 | 5 | 10 | 3 | 5 | 8 | 8 | 6 | 14 | 88.791
[122 empty] | FEU | WOODPRO | Wood and Wood Products | BITCOAL | Other Bituminous Coal | FLOW | (blank) | COAL |  |  | 0.105 | [22 empty] | 1 | 1 |  |  |  | 2.105
[122 empty] | FEU | WOODPRO | Wood and Wood Products | ELECTR | Electricity | BALANCE | TOTAL | ELE | 834.487 | 806.597 | 762.083 | 738 | 724 | 681 | 625 | 560 | 498 | 477 | 458 | 408 | 439 | 429 | 388 | 359 | 318 | 284 | 296 | 268 | 233 | 201 | 179 | 138 | 134 | 110 | 105 | 119 | 145 | 158 | 11875.167
[122 empty] | FEU | WOODPRO | Wood and Wood Products | ELECTR | Electricity | AUTO | AUTOTOT | ELE | 6.589 | 6.437 | 6.776 | 14 | 60 | 63 | 63 | 31 | 3 |  |  |  | 1 | 1 | 1 | 2 | 2 | 2 | [12 empty] | 262.802
[122 empty] | FEU | WOODPRO | Wood and Wood Products | ELECTR | Electricity | AUTO | AUTOCHP | ELE | 6.589 | 6.437 | 6.776 | 14 | 60 | 63 | 63 | 31 | 3 |  |  |  | 1 | 1 | 1 | 2 | 2 | 2 | [12 empty] | 262.802
[122 empty] | FEU | WOODPRO | Wood and Wood Products | ENERGUSETJ | Energy Use (Terajoules) | CONSUMPTION | (blank) | GAS | 485.503 | 865.967 | 698.181 | 601 | 556 | 593 | 688 | 1046 | 1643 | 1606 | 1121 | 1229 | 1116 | 894 | 894 | 745 | 748 | 672 | 562 | 561 | 555 | 572 | 564 | 608 | 487 | 457 | 388 | 386 | 301 | 306 | 21948.651
[122 empty] | FEU | WOODPRO | Wood and Wood Products | GASDIES | Gas/Diesel Oil | CONSUMPTION | (blank) | OIL | 9.062 | 9.531 | 9.607 | 9 | 8 | 9 | 7 | 8 | 5 | 4 | 5 | 6 | 5 | 5 | 4 | 5 | 5 | 4 | 4 | 5 | 3 | 4 | 3 | 3 | 2 | 1 | 1 | 1 | 5 |  | 149.2
[122 empty] | FEU | WOODPRO | Wood and Wood Products | HEAT | Heat | BALANCE | TOTAL | ELE | 2878.886 | 3199.072 | 2811.869 | 2095 | 1103 | 464 | 90 | 4 | 4 | 7 | 14 | 14 | 25 | 32 | 101 | 133 | 162 | 76 | 61 | 40 | 40 | 61 | 63 | 65 | 61 | 65 | 1171 | 3789 | 4334 | 4442 | 27405.827
[122 empty] | FEU | WOODPRO | Wood and Wood Products | HEAT | Heat | AUTO | AUTOTOT | ELE | 112.808 | 119.098 | 126.711 | 97 | 92 | 98 | 122 | 110 | 75 | 66 | 53 | 34 | 58 | 102 | 88 | 67 | 75 | 40 | 107 | 97 | 310 | 272 | 325 | 355 | 689 | 331 | 310 | 423 | 408 | 542 | 5704.617
[122 empty] | FEU | WOODPRO | Wood and Wood Products | HEAT | Heat | AUTO | AUTOCHP | ELE | 93.383 | 97.215 | 105.052 | 84 | 77 | 74 | 91 | 83 | 47 |  |  |  |  | 1 | 1 | 2 | 7 | 8 | 9 | [11 empty] | 779.65
[122 empty] | FEU | WOODPRO | Wood and Wood Products | HEAT | Heat | AUTO | AUTOHEAT | ELE | 19.425 | 21.883 | 21.659 | 13 | 15 | 24 | 31 | 27 | 28 | 66 | 53 | 34 | 58 | 101 | 87 | 65 | 68 | 32 | 98 | 97 | 310 | 272 | 325 | 355 | 689 | 331 | 310 | 423 | 408 | 542 | 4924.967
[122 empty] | FEU | WOODPRO | Wood and Wood Products | HEATOIL | Memo: Heating and Other Gasoil | CONSUMPTION | (blank) | OIL | 9.062 | 9.531 | 9.607 | 9 | 8 | 9 | 7 | 8 | 5 | 4 | 5 | 6 | 5 | 5 | 4 | 5 | 5 | 4 | 4 | 5 | 3 | 4 | 3 | 3 | 2 | 1 | 1 | 1 | 5 |  | 149.2
[122 empty] | FEU | WOODPRO | Wood and Wood Products | HIGHSULF | Memo: Fuel Oil - High Sulphur | CONSUMPTION | (blank) | OIL | [17 empty] | 1 | 2 | 5 | 12 | 16 | 12 | 13 | 5 | 19 | 23 | 6 | 6 | 14 | 134
[122 empty] | FEU | WOODPRO | Wood and Wood Products | LPG | Liquefied Petroleum Gases | CONSUMPTION | (blank) | OIL | 0.785 | 0.614 | 0.56 | 1 | 1 | 1 | 1 | 1 | [22 empty] | 6.959
[122 empty] | FEU | WOODPRO | Wood and Wood Products | MOTORGAS | Motor Gasoline | CONSUMPTION | (blank) | OIL | 0.146 | 0.224 | 0.331 | [6 empty] | 1 |  | 1 | 1 | 1 | 1 | 1 | 1 | 1 | 1 | 1 | 1 | 1 | 1 | 1 | 1 | 2 | 1 | 1 | 1 | 1 | 21.701
[122 empty] | FEU | WOODPRO | Wood and Wood Products | NONBIODIES | Gas/Diesel Oil excl. Bio | CONSUMPTION | (blank) | OIL | 9.062 | 9.531 | 9.607 | 9 | 8 | 9 | 7 | 8 | 5 | 4 | 5 | 6 | 5 | 5 | 4 | 5 | 5 | 4 | 4 | 5 | 3 | 4 | 3 | 3 | 2 | 1 | 1 | 1 | 5 |  | 149.2
[122 empty] | FEU | WOODPRO | Wood and Wood Products | NONBIOGASO | Motor Gasoline excl. Bio | CONSUMPTION | (blank) | OIL | 0.146 | 0.224 | 0.331 | [6 empty] | 1 |  | 1 | 1 | 1 | 1 | 1 | 1 | 1 | 1 | 1 | 1 | 1 | 1 | 1 | 1 | 2 | 1 | 1 | 1 | 1 | 21.701
[122 empty] | FEU | WOODPRO | Wood and Wood Products | OPRODS | Non-specified Oil Products | CONSUMPTION | (blank) | OIL |  |  | 0.022 | [15 empty] | 2 | 1 | [10 empty] | 3.022
[122 empty] | FEU | WOODPRO | Wood and Wood Products | PARWAX | Paraffin Waxes | CONSUMPTION | (blank) | OIL | 5.702 | 6.33 | 3.857 | 5 | 3 | 2 | 3 | 3 | 3 | 5 | [20 empty] | 39.889
[122 empty] | FEU | WOODPRO | Wood and Wood Products | PEAT | Peat | FLOW | (blank) | COAL | [9 empty] | 1 | [20 empty] | 1
[122 empty] | FEU | WOODPRO | Wood and Wood Products | PEATPROD | Peat products | FLOW | (blank) | COAL | 0.863 | [29 empty] | 0.863
[122 empty] | FEU | WOODPRO | Wood and Wood Products | PRIMSBIO | Primary Solid Biofuels | BALANCE | (blank) | REN | 13671.901 | 13015.949 | 12824.929 | 12886 | 14223 | 13747 | 11722 | 11094 | 9939 | 8593 | 7163 | 4298 | 3442 | 4225 | 3187 | 2564 | 1617 | 1792 | 2276 | 1473 | 1864 | 1910 | 1320 | 1270 | 914 | 623 | 598 |  |  |  | 162252.779
[122 empty] | FEU | WOODPRO | Wood and Wood Products | RESFUEL | Fuel Oil | CONSUMPTION | (blank) | OIL | [17 empty] | 1 | 2 | 5 | 12 | 16 | 12 | 13 | 5 | 19 | 23 | 6 | 6 | 14 | 134
[122 empty] | FEU | WOODPRO | Wood and Wood Products | TOTPRODS | Total Products | CONSUMPTION | (blank) | OIL | 15.695 | 16.699 | 14.377 | 15 | 12 | 12 | 11 | 12 | 8 | 10 | 5 | 7 | 6 | 6 | 5 | 6 | 6 | 6 | 9 | 12 | 16 | 21 | 16 | 17 | 8 | 22 | 25 | 8 | 12 | 15 | 354.771
[122 empty] | FEU | INONSPEC | Non-specified (Industry) | BITCOAL | Other Bituminous Coal | FLOW | (blank) | COAL | 0.282 | 0.332 | 0.276 | [8 empty] | 1 | 1 | [6 empty] | 1 |  |  |  | 1 | 1 | 1 | 3 |  |  |  | 9.89
[122 empty] | FEU | INONSPEC | Non-specified (Industry) | ELECTR | Electricity | BALANCE | TOTAL | ELE | 82.361 | 90.111 | 78.194 | 75 | 68 | 66 | 63 | 60 | 60 | 64 | 48 | 70 | 138 | 125 | 114 | 110 | 103 | 91 | 76 | 60 | 55 | 43 | 65 | 58 | 61 | 52 | 52 | 182 | 61 | 66 | 2336.666
[122 empty] | FEU | INONSPEC | Non-specified (Industry) | ENERGUSETJ | Energy Use (Terajoules) | CONSUMPTION | (blank) | GAS | 46.643 | 67.624 | 57.864 | 79 | 84 | 73 | 76 | 75 | 75 | 75 | 37 | 75 | 149 | 149 | 149 | 112 | 112 | 76 | 75 | 37 | 37 | 84 | 71 | 80 | 112 | 165 | 191 | 329 | 326 | 467 | 3542.131
[122 empty] | FEU | INONSPEC | Non-specified (Industry) | GASDIES | Gas/Diesel Oil | CONSUMPTION | (blank) | OIL | 0.296 | 0.374 | 0.356 |  |  | 1 | 1 | 1 |  |  |  | 1 | 1 | 1 | 1 | [6 empty] | 1 |  | 2 | 2 | 2 |  |  | 3 | 5 | 23.026
[122 empty] | FEU | INONSPEC | Non-specified (Industry) | HEAT | Heat | BALANCE | TOTAL | ELE | 20.336 | 28.959 | 37.285 | 27 | 26 | 14 | 18 | 14 | 7 | 11 | 4 | 18 | 22 | 32 | 25 | 11 | 7 | 11 | 14 | 18 | 14 | 9 | 16 | 14 | 11 | 11 | 241 | 786 | 1386 | 1386 | 4239.58
[122 empty] | FEU | INONSPEC | Non-specified (Industry) | HEAT | Heat | AUTO | AUTOTOT | ELE | 0.901 | 1.516 | 4.208 | 5 | 3 | 4 | 8 | 10 | 16 | 24 | 31 | 64 | 51 | 18 | 1 | [6 empty] | 7 | 9 | 10 | 12 | 83 | 81 | 586 | 580 | 625 | 2234.625
[122 empty] | FEU | INONSPEC | Non-specified (Industry) | HEAT | Heat | AUTO | AUTOHEAT | ELE | 0.901 | 1.516 | 4.208 | 5 | 3 | 4 | 8 | 10 | 16 | 24 | 31 | 64 | 51 | 18 | 1 | [6 empty] | 7 | 9 | 10 | 12 | 83 | 81 | 586 | 580 | 625 | 2234.625
[122 empty] | FEU | INONSPEC | Non-specified (Industry) | HEATOIL | Memo: Heating and Other Gasoil | CONSUMPTION | (blank) | OIL | 0.296 | 0.374 | 0.356 |  |  | 1 | 1 | 1 |  |  |  | 1 | 1 | 1 | 1 | [6 empty] | 1 |  | 2 | 2 | 2 |  |  | 3 | 5 | 23.026
[122 empty] | FEU | INONSPEC | Non-specified (Industry) | HIGHSULF | Memo: Fuel Oil - High Sulphur | CONSUMPTION | (blank) | OIL | [21 empty] | 1 | 1 | 4 | 5 | 2 | 3 | 1 | 1 | 3 | 21
[122 empty] | FEU | INONSPEC | Non-specified (Industry) | LOWSULF | Memo: Fuel Oil - Low Sulphur | CONSUMPTION | (blank) | OIL |  | 0.025 | 0.026 | [27 empty] | 0.051
[122 empty] | FEU | INONSPEC | Non-specified (Industry) | LPG | Liquefied Petroleum Gases | CONSUMPTION | (blank) | OIL | 0.083 | 0.084 | 0.072 | [12 empty] | 1 |  |  |  | 1 | 1 |  | 2 | 3 | 2 | [5 empty] | 10.239
[122 empty] | FEU | INONSPEC | Non-specified (Industry) | MOTORGAS | Motor Gasoline | CONSUMPTION | (blank) | OIL | 0.005 | 0.007 | 0.011 | [27 empty] | 0.023
[122 empty] | FEU | INONSPEC | Non-specified (Industry) | NONBIODIES | Gas/Diesel Oil excl. Bio | CONSUMPTION | (blank) | OIL | 0.296 | 0.374 | 0.356 |  |  | 1 | 1 | 1 |  |  |  | 1 | 1 | 1 | 1 | [6 empty] | 1 |  | 2 | 2 | 2 |  |  | 3 | 5 | 23.026
[122 empty] | FEU | INONSPEC | Non-specified (Industry) | NONBIOGASO | Motor Gasoline excl. Bio | CONSUMPTION | (blank) | OIL | 0.005 | 0.007 | 0.011 | [27 empty] | 0.023
[122 empty] | FEU | INONSPEC | Non-specified (Industry) | OTHKERO | Other Kerosene | CONSUMPTION | (blank) | OIL | [22 empty] | 2 | 1 | 2 | 1 | 2 |  |  |  | 8
[122 empty] | FEU | INONSPEC | Non-specified (Industry) | PARWAX | Paraffin Waxes | CONSUMPTION | (blank) | OIL | 3.461 | 3.531 | 2.326 | 3 | 5 | 6 | 6 | 3 | 4 | 6 | 7 | 5 | 6 | 6 | 8 | 6 | 4 | 4 | 4 | 3 | 3 | [9 empty] | 98.318
[122 empty] | FEU | INONSPEC | Non-specified (Industry) | PEAT | Peat | FLOW | (blank) | COAL | [27 empty] | 1 | 2 |  | 3
[122 empty] | FEU | INONSPEC | Non-specified (Industry) | PEATPROD | Peat products | FLOW | (blank) | COAL | [24 empty] | 1 | [5 empty] | 1
[122 empty] | FEU | INONSPEC | Non-specified (Industry) | PRIMSBIO | Primary Solid Biofuels | BALANCE | (blank) | REN | 855.527 | 1677.001 | 137.726 | 156 | 138 | 141 | 178 | 178 | 136 | 81 | 122 | 275 | 423 | 492 | 479 | 412 | 285 | 165 | 155 | 144 | 255 | 302 | 416 | 375 | 375 | 254 | 296 | 53 | 54 | 54 | 9064.254
[122 empty] | FEU | INONSPEC | Non-specified (Industry) | RESFUEL | Fuel Oil | CONSUMPTION | (blank) | OIL |  | 0.025 | 0.026 | [18 empty] | 1 | 1 | 4 | 5 | 2 | 3 | 1 | 1 | 3 | 21.051
[122 empty] | FEU | INONSPEC | Non-specified (Industry) | TOTPRODS | Total Products | CONSUMPTION | (blank) | OIL | 3.845 | 4.021 | 2.791 | 3 | 5 | 7 | 7 | 4 | 4 | 6 | 7 | 6 | 7 | 7 | 9 | 7 | 4 | 4 | 4 | 4 | 4 | 2 | 5 | 10 | 11 | 5 | 5 | 1 | 4 | 8 | 160.657
[122 empty] | FEU | INONSPEC | Non-specified (Industry) | AMBHEAT | Ambient heat (TJ) | BALANCE | (blank) | REN | 6.179 | 6.179 | 6.179 | [27 empty] | 18.537
[122 empty] | FEU | INONSPEC | Non-specified (Industry) | ELETOHP | Electricity input to heat pump (GWh) | BALANCE | (blank) | REN | 0.578 | 0.578 | 0.578 | [27 empty] | 1.734
[122 empty] | FEU | CONSTRUC | Construction | BIODIESEL | Biodiesels | BALANCE | (blank) | REN | [9 empty] | 0.035 | [20 empty] | 0.035
[122 empty] | FEU | CONSTRUC | Construction | BITCOAL | Other Bituminous Coal | FLOW | (blank) | COAL | 0.272 | 0.579 | 0.304 |  |  | 1 | 1 | 1 | 1 | 1 |  |  |  | 1 | 1 | 1 | 1 | 1 | 1 | 1 | 1 | 1 | 1 | 1 | 2 | 4 | 5 |  |  |  | 28.155
[122 empty] | FEU | CONSTRUC | Construction | BITUMEN | Bitumen | CONSUMPTION | (blank) | OIL | 54.841 | 65.906 | 59.658 | 54 | 80 | 70 | 76 | 69 | 70 | 47 | 53 | 86 | 80 | 74 | 60 | 48 | 52 | 50 | 36 | 48 | 56 | 49 | 39 | 21 | 17 | 13 | 4 | 2 | 13 | 39 | 1486.405
[122 empty] | FEU | CONSTRUC | Construction | ELECTR | Electricity | BALANCE | TOTAL | ELE | 79.125 | 70.356 | 67.582 | 66 | 74 | 78 | 70 | 84 | 91 | 106 | 117 | 146 | 111 | 119 | 103 | 88 | 81 | 72 | 75 | 70 | 73 | 71 | 67 | 59 | 61 | 49 | 72 | 36 | 58 | 71 | 2385.063
[122 empty] | FEU | CONSTRUC | Construction | ELECTR | Electricity | AUTO | AUTOTOT | ELE | 0.476 | 0.447 | 0.313 |  |  |  |  | 11 | 4 | 4.7 | 3 | 9 | 11 | 8 | 11 | 13 | 10 | 4 | 5 | 1 | [10 empty] | 95.936
[122 empty] | FEU | CONSTRUC | Construction | ELECTR | Electricity | AUTO | AUTOELEC | ELE | 0.476 | 0.447 | 0.264 |  |  |  |  | 5 | 4 | 4.7 | 3 | 4 | 5 | 2 | 4 | 4 | 2 | 3 | 3 | 1 | [10 empty] | 45.887
[122 empty] | FEU | CONSTRUC | Construction | ELECTR | Electricity | AUTO | AUTOCHP | ELE |  |  | 0.049 |  |  |  |  | 6 |  |  |  | 5 | 6 | 6 | 7 | 9 | 8 | 1 | 2 | [11 empty] | 50.049
[122 empty] | FEU | CONSTRUC | Construction | ENERGUSETJ | Energy Use (Terajoules) | CONSUMPTION | (blank) | GAS | 304.278 | 329.42 | 280.992 | 377 | 479 | 452 | 496 | 785 | 561 | 523 | 411 | 521 | 446 | 447 | 149 | 149 | 187 | 149 | 75 | 37 | 37 | 37 | 37 | 37 | 38 | 75 | 267 | 299 | 305 | 300 | 8590.69
[122 empty] | FEU | CONSTRUC | Construction | GASDIES | Gas/Diesel Oil | CONSUMPTION | (blank) | OIL | 8.47 | 11.745 | 13.744 | 15 | 15 | 15 | 18 | 24 | 21 | 12 | 17 | 17 | 28 | 15 | 12 | 12 | 9 | 10 | 7 | 8 | 8 | 9 | 11 | 5 | 5 | 6 | 6 | 12 | 34 | 38 | 422.959
[122 empty] | FEU | CONSTRUC | Construction | HEAT | Heat | BALANCE | TOTAL | ELE | 43.804 | 44.118 | 39.956 | 43 | 42 | 43 | 54 | 32 | 54 | 90 | 32 | 54 | 86 | 58 | 50 | 50 | 43 | 58 | 40 | 36 | 50 | 111 | 126 | 140 | 140 | 144 | 266 | 335 | 666 | 1001 | 3971.878
[122 empty] | FEU | CONSTRUC | Construction | HEAT | Heat | AUTO | AUTOTOT | ELE | 72.121 | 80.419 | 85.725 | 86 | 80 | 86 | 128 | 218 | 237 | 270 | 350 | 518 | 511 | 509 | 520 | 517 | 577 | 446 | 321 | 217 | 211 | 179 | 159 | 216 | 252 | 211 | 226 | 216 | 1479 | 1084 | 10062.265
[122 empty] | FEU | CONSTRUC | Construction | HEAT | Heat | AUTO | AUTOCHP | ELE |  |  | 0.365 |  |  |  |  | 24 |  |  | 45 | 140 | 148 | 151 | 158 | 151 | 198 | 90 | [12 empty] | 1105.365
[122 empty] | FEU | CONSTRUC | Construction | HEAT | Heat | AUTO | AUTOHEAT | ELE | 72.121 | 80.419 | 85.36 | 86 | 80 | 86 | 128 | 194 | 237 | 270 | 305 | 378 | 363 | 358 | 362 | 366 | 379 | 356 | 321 | 217 | 211 | 179 | 159 | 216 | 252 | 211 | 226 | 216 | 1479 | 1084 | 8956.9
[122 empty] | FEU | CONSTRUC | Construction | HEATOIL | Memo: Heating and Other Gasoil | CONSUMPTION | (blank) | OIL | 8.47 | 11.745 | 13.744 | 15 | 15 | 15 | 18 | 24 | 21 | 12 | 17 | 17 | 28 | 15 | 12 | 12 | 9 | 10 | 7 | 8 | 8 | 9 | 11 | 5 | 5 | 6 | 6 | 12 | 34 | 38 | 422.959
[122 empty] | FEU | CONSTRUC | Construction | HIGHSULF | Memo: Fuel Oil - High Sulphur | CONSUMPTION | (blank) | OIL | [9 empty] | 1 |  |  | 1 | 1 | 1 | 1 | 1 | 1 | 1 | 3 | 3 | 4 | 3 | 2 | 3 | 3 | 3 | 4 | 4 | 4 | 44
[122 empty] | FEU | CONSTRUC | Construction | LOWSULF | Memo: Fuel Oil - Low Sulphur | CONSUMPTION | (blank) | OIL |  | 0.02 | 0.05 | [5 empty] | 1 | [21 empty] | 1.07
[122 empty] | FEU | CONSTRUC | Construction | LPG | Liquefied Petroleum Gases | CONSUMPTION | (blank) | OIL | 1.511 | 2.315 | 3.068 | 2 | 1 | 1 | 1 | 1 | 1 | [21 empty] | 13.894
[122 empty] | FEU | CONSTRUC | Construction | MOTORGAS | Motor Gasoline | CONSUMPTION | (blank) | OIL | 0.731 | 0.59 | 0.326 | 1 | 1 | 1 | 1 | 1 | 1 |  | 1 | 1 | 1 | 1 | 1 | 1 |  | 1 |  |  |  | 1 | 1 | 2 |  | 1 | 4 | 4 | 4 | 19 | 50.647
[122 empty] | FEU | CONSTRUC | Construction | NONBIODIES | Gas/Diesel Oil excl. Bio | CONSUMPTION | (blank) | OIL | 8.47 | 11.745 | 13.744 | 15 | 15 | 15 | 18 | 24 | 21 | 12 | 17 | 17 | 28 | 15 | 12 | 12 | 9 | 10 | 7 | 8 | 8 | 9 | 11 | 5 | 5 | 6 | 6 | 12 | 34 | 38 | 422.959
[122 empty] | FEU | CONSTRUC | Construction | NONBIOGASO | Motor Gasoline excl. Bio | CONSUMPTION | (blank) | OIL | 0.731 | 0.59 | 0.326 | 1 | 1 | 1 | 1 | 1 | 1 |  | 1 | 1 | 1 | 1 | 1 | 1 |  | 1 |  |  |  | 1 | 1 | 2 |  | 1 | 4 | 4 | 4 | 19 | 50.647
[122 empty] | FEU | CONSTRUC | Construction | OPRODS | Non-specified Oil Products | CONSUMPTION | (blank) | OIL |  | 0.001 | 0.003 |  |  |  |  | 1 | 1 | 1 | 1 |  |  |  | 1 | 1 |  |  | 1 | [11 empty] | 7.004
[122 empty] | FEU | CONSTRUC | Construction | PRIMSBIO | Primary Solid Biofuels | BALANCE | (blank) | REN | 46.245 | 80.994 | 56 | 84 | 59 | 51 | 155 | 134 | 36 | 59 | 60 | 67 | 136 | 255 | 227 | 268 | 131 | 121 | 120 | 170 | 171 | 180 | 175 | 165 | 171 | 154 | 132 | 6 | 6 | 7 | 3483.239
[122 empty] | FEU | CONSTRUC | Construction | RESFUEL | Fuel Oil | CONSUMPTION | (blank) | OIL |  | 0.02 | 0.05 | [5 empty] | 1 | 1 |  |  | 1 | 1 | 1 | 1 | 1 | 1 | 1 | 3 | 3 | 4 | 3 | 2 | 3 | 3 | 3 | 4 | 4 | 4 | 45.07
[122 empty] | FEU | CONSTRUC | Construction | TOTPRODS | Total Products | CONSUMPTION | (blank) | OIL | 65.553 | 80.577 | 76.849 | 72 | 97 | 87 | 96 | 96 | 95 | 61 | 72 | 104 | 110 | 91 | 75 | 63 | 62 | 62 | 45 | 59 | 67 | 63 | 54 | 30 | 25 | 23 | 17 | 22 | 55 | 100 | 2025.979
[122 empty] | FEU | TOTOTHER | Other Sectors | ANTCOAL | Anthracite | FLOW | (blank) | COAL |  |  | 0.252 | 1 | [26 empty] | 1.252
[122 empty] | FEU | TOTOTHER | Other Sectors | AVGAS | Aviation Gasoline | CONSUMPTION | (blank) | OIL | 0.03 |  | 0.001 | [27 empty] | 0.031
[122 empty] | FEU | TOTOTHER | Other Sectors | BIODIESEL | Biodiesels | BALANCE | (blank) | REN | [9 empty] | 0.123 | [20 empty] | 0.123
[122 empty] | FEU | TOTOTHER | Other Sectors | BIODIESEL | Biodiesels | CONSUMPTION | (blank) | OIL | 2.194 | 2.017 | 1.52 | 2 | 2 | 2 | 3 | 2 | [22 empty] | 16.731
[122 empty] | FEU | TOTOTHER | Other Sectors | BIOGASES | Biogases | BALANCE | (blank) | REN | 335.045 | 343.991 | 308.095 | 314 | 333 | 324 | 324 | 266 | 152 | 119 | 98 | 79 | 85 | 88 | 76 | 129 | 80 | [13 empty] | 3454.131
[122 empty] | FEU | TOTOTHER | Other Sectors | BITCOAL | Other Bituminous Coal | FLOW | (blank) | COAL | 11.69 | 16.491 | 23.025 | 30 | 32 | 37 | 42 | 39 | 67 | 75 | 56 | 65 | 70 | 71 | 75 | 78 | 80 | 81 | 101 | 71 | 95 | 111 | 144 | 152 | 156 | 298 | 225 | 208 | 388 | 371 | 3269.206
[122 empty] | FEU | TOTOTHER | Other Sectors | CHARCOAL | Charcoal | BALANCE | (blank) | REN | 2.9 | 2.283 | 2.183 | 2 | 2 | 3 | 3 | 2 | 2 | 2 | 2 | 2 | 1 | 1 | 2 | 1 | [14 empty] | 32.366
[122 empty] | FEU | TOTOTHER | Other Sectors | DIESEL | Memo: Transport Diesel | CONSUMPTION | (blank) | OIL | 2.193 | 2.006 | 1.52 | 2 | 2 | 2 | 3 | 2 | [22 empty] | 16.719
[122 empty] | FEU | TOTOTHER | Other Sectors | ELECTR | Electricity | AUTO | AUTOTOT | ELE | 160.531 | 165.702 | 166.188 | 167.82 | 169 | 161 | 170.89 | 117.095 | 66.87 | 67 | 61 | 56 | 49 | 42 | 46 | 47 | 39 | 24 | 17 | 3 | 3 | 2 | 1 | [7 empty] | 1802.096
[122 empty] | FEU | TOTOTHER | Other Sectors | ELECTR | Electricity | AUTO | AUTOELEC | ELE | 6.322 | 3.602 | 6.094 | 2.82 | 2 | 6 | 2.89 | 2.095 | 4.87 | 12 | 11 | 10 | 7 | 4 | 7 | 8 | 24 | 10 | 5 | 3 | 3 | 2 | 1 | [7 empty] | 143.693
[122 empty] | FEU | TOTOTHER | Other Sectors | ELECTR | Electricity | AUTO | AUTOCHP | ELE | 154.209 | 162.1 | 160.094 | 165 | 167 | 155 | 168 | 115 | 62 | 55 | 50 | 46 | 42 | 38 | 39 | 39 | 15 | 14 | 12 | [11 empty] | 1658.403
[122 empty] | FEU | TOTOTHER | Other Sectors | ENERGUSETJ | Energy Use (Terajoules) | CONSUMPTION | (blank) | GAS | 10517.924 | 10729.989 | 10255.669 | 9939 | 9115 | 9620 | 9347 | 10274 | 10388 | 11875 | 10237 | 11100 | 11124 | 10323 | 9839 | 9579 | 8371 | 7617 | 6218 | 5572 | 5806 | 5845 | 5733 | 6991 | 7417 | 7268 | 8406 | 11575 | 11004 | 10481 | 272567.582
[122 empty] | FEU | TOTOTHER | Other Sectors | GASDIES | Gas/Diesel Oil | CONSUMPTION | (blank) | OIL | 197.792 | 192.275 | 184.062 | 171 | 180 | 172 | 167 | 164 | 162 | 163 | 150 | 131 | 148 | 148 | 131 | 138 | 133 | 115 | 120 | 108 | 104 | 85 | 100 | 119 | 123 | 160 | 343 | 381 | 538 | 381 | 5409.129
[122 empty] | FEU | TOTOTHER | Other Sectors | HEAT | Heat | AUTO | AUTOTOT | ELE | 1436.693 | 1484.63 | 1490.308 | 1730 | 1682 | 1683 | 1843 | 1866 | 1720 | 1975 | 1961 | 2066 | 2296 | 2013 | 2213 | 2529 | 2566 | 2441 | 2553 | 2388 | 2323 | 2436 | 3868 | 4498 | 4055 | 2924 | 7002 | 11131 | 21142 | 21791 | 121106.631
[122 empty] | FEU | TOTOTHER | Other Sectors | HEAT | Heat | AUTO | AUTOCHP | ELE | 297.499 | 317.592 | 349.219 | 440 | 407 | 390 | 457 | 340 | 224 | 235 | 186 | 43 | 40 | 29 | 28 | 25 | 25 | [13 empty] | 3833.31
[122 empty] | FEU | TOTOTHER | Other Sectors | HEAT | Heat | AUTO | AUTOHEAT | ELE | 1139.194 | 1167.038 | 1141.089 | 1290 | 1275 | 1293 | 1386 | 1526 | 1496 | 1740 | 1775 | 2023 | 2256 | 1984 | 2185 | 2504 | 2541 | 2441 | 2553 | 2388 | 2323 | 2436 | 3868 | 4498 | 4055 | 2924 | 7002 | 11131 | 21142 | 21791 | 117273.321
[122 empty] | FEU | TOTOTHER | Other Sectors | HEATOIL | Memo: Heating and Other Gasoil | CONSUMPTION | (blank) | OIL | 195.599 | 190.269 | 182.542 | 169 | 178 | 170 | 164 | 162 | 162 | 163 | 150 | 131 | 148 | 148 | 131 | 138 | 133 | 115 | 120 | 108 | 104 | 85 | 100 | 119 | 123 | 160 | 343 | 381 | 538 | 381 | 5392.41
[122 empty] | FEU | TOTOTHER | Other Sectors | HIGHSULF | Memo: Fuel Oil - High Sulphur | CONSUMPTION | (blank) | OIL | [9 empty] | 1 | 1 | 2 | 1 | 10 | 13 | 11 | 12 | 13 | 18 | 18 | 23 | 25 | 26 | 42 | 31 | 85 | 70 | 31 | 41 | 37 | 511
[122 empty] | FEU | TOTOTHER | Other Sectors | JETKERO | Kerosene Type Jet Fuel | CONSUMPTION | (blank) | OIL | 1.314 | 0.818 | 0.232 | 1 | [8 empty] | 1 | 1 |  | 1 |  |  |  |  | 3 | 1 | 4 | 1 | 2 | [5 empty] | 17.364
[122 empty] | FEU | TOTOTHER | Other Sectors | LOWSULF | Memo: Fuel Oil - Low Sulphur | CONSUMPTION | (blank) | OIL | 0.536 | 2.301 | 0.113 | [27 empty] | 2.95
[122 empty] | FEU | TOTOTHER | Other Sectors | LPG | Liquefied Petroleum Gases | CONSUMPTION | (blank) | OIL | 20.529 | 22.604 | 27.425 | 24 | 22 | 26 | 23 | 23 | 22 | 22 | 23 | 25 | 26 | 30 | 30 | 29 | 29 | 26 | 27 | 26 | 31 | 40 | 33 | 30 | 30 | 45 | 53 | 52 | 63 | 65 | 945.558
[122 empty] | FEU | TOTOTHER | Other Sectors | LUBRIC | Lubricants | CONSUMPTION | (blank) | OIL | 1.063 | 0.827 | 0.868 | 1 | 1 | 1 | 1 | 1 | 1 | [21 empty] | 8.758
[122 empty] | FEU | TOTOTHER | Other Sectors | MOTORGAS | Motor Gasoline | CONSUMPTION | (blank) | OIL | 6.346 | 6.459 | 6.467 | 8 | 7 | 8 | 10 | 9 | 10 | 7 | 7 | 7 | 8 | 8 | 7 | 5 | 5 | 4 | 5 | 6 | 3 | 2 | 4 | 4 | 2 | 8 | 4 | 4 | 4 | 38 | 213.272
[122 empty] | FEU | TOTOTHER | Other Sectors | NONBIODIES | Gas/Diesel Oil excl. Bio | CONSUMPTION | (blank) | OIL | 195.598 | 190.258 | 182.542 | 169 | 178 | 170 | 164 | 162 | 162 | 163 | 150 | 131 | 148 | 148 | 131 | 138 | 133 | 115 | 120 | 108 | 104 | 85 | 100 | 119 | 123 | 160 | 343 | 381 | 538 | 381 | 5392.398
[122 empty] | FEU | TOTOTHER | Other Sectors | NONBIOGASO | Motor Gasoline excl. Bio | CONSUMPTION | (blank) | OIL | 6.346 | 6.459 | 6.467 | 8 | 7 | 8 | 10 | 9 | 10 | 7 | 7 | 7 | 8 | 8 | 7 | 5 | 5 | 4 | 5 | 6 | 3 | 2 | 4 | 4 | 2 | 8 | 4 | 4 | 4 | 38 | 213.272
[122 empty] | FEU | TOTOTHER | Other Sectors | NONBIOJETK | Kerosene Type Jet Fuel excl. Bio | CONSUMPTION | (blank) | OIL | 1.314 | 0.818 | 0.232 | 1 | [8 empty] | 1 | 1 |  | 1 |  |  |  |  | 3 | 1 | 4 | 1 | 2 | [5 empty] | 17.364
[122 empty] | FEU | TOTOTHER | Other Sectors | OPRODS | Non-specified Oil Products | CONSUMPTION | (blank) | OIL | 0.396 | 0.138 | 0.112 | [8 empty] | 1 | 1 | 2 | 2 | 5 | 6 | 5 | 2 | 2 | 1 | [8 empty] | 9 | 36.646
[122 empty] | FEU | TOTOTHER | Other Sectors | OTHKERO | Other Kerosene | CONSUMPTION | (blank) | OIL | 0.005 | 0.099 | 0.088 | [17 empty] | 2 | 1 | 1 | 2 | 8 | 6 | 6 | 4 | 7 | 5 | 42.192
[122 empty] | FEU | TOTOTHER | Other Sectors | PEAT | Peat | FLOW | (blank) | COAL | 1.891 | 1.587 | 0.062 |  |  | 1 |  | 3 | 3 | 2 | 1 | 1 | 1 | [6 empty] | 1 | 2 | 5 | 5 | 6 | 3 | 10 | 5 | 30 | 29 | 29 | 140.54
[122 empty] | FEU | TOTOTHER | Other Sectors | PEATPROD | Peat products | FLOW | (blank) | COAL | 0.263 | 0.979 | 0.683 | [15 empty] | 1 | 2 | 3 | 12 | 14 | 20 | 18 | 17 | 34 | 47 | 38 | 54 | 261.925
[122 empty] | FEU | TOTOTHER | Other Sectors | PETCOKE | Petroleum Coke | CONSUMPTION | (blank) | OIL | 0.001 | [29 empty] | 0.001
[122 empty] | FEU | TOTOTHER | Other Sectors | PRIMSBIO | Primary Solid Biofuels | BALANCE | (blank) | REN | 24795.379 | 25952.931 | 25544.939 | 22591 | 22947 | 27511 | 28444 | 31893 | 29224 | 28789 | 37426 | 33556 | 36367 | 36193 | 36990 | 36954 | 36051 | 34209 | 34748 | 32033 | 33784 | 33752 | 33959 | 35617 | 34760 | 32455 | 32029 | 29911 | 30209 | 25504 | 944199.249
[122 empty] | FEU | TOTOTHER | Other Sectors | RESFUEL | Fuel Oil | CONSUMPTION | (blank) | OIL | 0.536 | 2.301 | 0.113 | [6 empty] | 1 | 1 | 2 | 1 | 10 | 13 | 11 | 12 | 13 | 18 | 18 | 23 | 25 | 26 | 42 | 31 | 85 | 70 | 31 | 41 | 37 | 513.95
[122 empty] | FEU | TOTOTHER | Other Sectors | TOTPRODS | Total Products | CONSUMPTION | (blank) | OIL | 228.012 | 225.521 | 219.477 | 205 | 210 | 207 | 201 | 197 | 195 | 193 | 181 | 166 | 185 | 199 | 183 | 189 | 185 | 163 | 172 | 160 | 167 | 154 | 168 | 198 | 196 | 304 | 476 | 472 | 653 | 535 | 7187.01
[122 empty] | FEU | TOTOTHER | Other Sectors | WHITESP | White Spirit & SBP | CONSUMPTION | (blank) | OIL |  |  | 0.109 | [27 empty] | 0.109
[122 empty] | FEU | TOTOTHER | Other Sectors | AMBHEAT | Ambient heat (TJ) | BALANCE | (blank) | REN | 36.321 | 36.321 | 36.321 | [27 empty] | 108.963
[122 empty] | FEU | TOTOTHER | Other Sectors | ELETOHP | Electricity input to heat pump (GWh) | BALANCE | (blank) | REN | 2.787 | 2.787 | 2.787 | [27 empty] | 8.361
[122 empty] | FEU | TOTOTHER | Other Sectors | SOLARTH | Solar Thermal | BALANCE | (blank) | REN | 1.978 | [29 empty] | 1.978
[122 empty] | FEU | AGRICULT | Agriculture/Forestry | BIODIESEL | Biodiesels | BALANCE | (blank) | REN | [9 empty] | 0.015 | [20 empty] | 0.015
[122 empty] | FEU | AGRICULT | Agriculture/Forestry | BIODIESEL | Biodiesels | CONSUMPTION | (blank) | OIL | 2.193 | 2.006 | 1.52 | 2 | 2 | 2 | 3 | 2 | [22 empty] | 16.719
[122 empty] | FEU | AGRICULT | Agriculture/Forestry | BIOGASES | Biogases | BALANCE | (blank) | REN | 207.412 | 209.427 | 187.986 | 196 | 200 | 183 | 190 | 133 | 38 | [21 empty] | 1544.825
[122 empty] | FEU | AGRICULT | Agriculture/Forestry | BITCOAL | Other Bituminous Coal | FLOW | (blank) | COAL | 0.015 | 0.004 | 0.02 |  |  | 1 | 1 | 2 | 1 | 1 | 1 | 2 | 2 | 2 | 2 | 2 | 2 | 3 | 3 | 2 | 3 | 4 | 5 | 6 | 12 | 19 | 10 | 13 | 13 | 18 | 130.039
[122 empty] | FEU | AGRICULT | Agriculture/Forestry | DIESEL | Memo: Transport Diesel | CONSUMPTION | (blank) | OIL | 2.193 | 2.006 | 1.52 | 2 | 2 | 2 | 3 | 2 | [22 empty] | 16.719
[122 empty] | FEU | AGRICULT | Agriculture/Forestry | ELECTR | Electricity | BALANCE | TOTAL | ELE | 179.198 | 178.311 | 182.701 | 172 | 157 | 159 | 143 | 140 | 129 | 133 | 128 | 131 | 136 | 157 | 149 | 155 | 155 | 145 | 138 | 145 | 169 | 165 | 174 | 191 | 235 | 378 | 590 | 1091 | 1511 | 1652 | 9168.21
[122 empty] | FEU | AGRICULT | Agriculture/Forestry | ELECTR | Electricity | AUTO | AUTOTOT | ELE | 116.298 | 120.923 | 116.943 | 120.82 | 119 | 106 | 92 | 63.095 | 28.87 | 24 | 23 | 20 | 20 | 16 | 18 | 20 | 18 | 18 | 17 | 3 | 3 | 2 | 1 | [7 empty] | 1086.949
[122 empty] | FEU | AGRICULT | Agriculture/Forestry | ELECTR | Electricity | AUTO | AUTOELEC | ELE | 2.748 | 1.616 | 3.052 | 1.82 | 1 | 1 | 2 | 1.095 | 3.87 | 4 | 4 | 5 | 5 | 3 | 4 | 6 | 3 | 4 | 5 | 3 | 3 | 2 | 1 | [7 empty] | 70.201
[122 empty] | FEU | AGRICULT | Agriculture/Forestry | ELECTR | Electricity | AUTO | AUTOCHP | ELE | 113.55 | 119.307 | 113.891 | 119 | 118 | 105 | 90 | 62 | 25 | 20 | 19 | 15 | 15 | 13 | 14 | 14 | 15 | 14 | 12 | [11 empty] | 1016.748
[122 empty] | FEU | AGRICULT | Agriculture/Forestry | ENERGUSETJ | Energy Use (Terajoules) | CONSUMPTION | (blank) | GAS | 236.703 | 296.026 | 370.305 | 608 | 568 | 690 | 725 | 747 | 561 | 710 | 262 | 521 | 707 | 783 | 820 | 1006 | 822 | 709 | 674 | 561 | 555 | 666 | 629 | 777 | 712 | 784 | 708 | 1493 | 1734 | 1772 | 22207.034
[122 empty] | FEU | AGRICULT | Agriculture/Forestry | GASDIES | Gas/Diesel Oil | CONSUMPTION | (blank) | OIL | 132.722 | 120.557 | 116.522 | 106 | 102 | 95 | 94 | 92 | 97 | 95 | 89 | 86 | 94 | 88 | 77 | 71 | 65 | 61 | 61 | 59 | 58 | 64 | 68 | 65 | 60 | 71 | 94 | 115 | 172 | 115 | 2683.801
[122 empty] | FEU | AGRICULT | Agriculture/Forestry | HEAT | Heat | BALANCE | TOTAL | ELE | 411.443 | 474.718 | 475.159 | 428 | 320 | 277 | 234 | 266 | 288 | 346 | 187 | 72 | 104 | 100 | 154 | 118 | 86 | 64 | 38 | 48 | 67 | 25 | 266 | 414 | 360 | 371 | 1296 | 1544 | 4093 | 8006 | 20933.32
[122 empty] | FEU | AGRICULT | Agriculture/Forestry | HEAT | Heat | AUTO | AUTOTOT | ELE | 329.712 | 344.57 | 386.71 | 389 | 350 | 329 | 296 | 244 | 215 | 224 | 186 | 58 | 82 | 81 | 86 | 86 | 92 | 43 | 96 | 51 | 37 | 72 | 115 | 194 | 158 | 324 | 352 | 541 | 11221 | 11236 | 28218.992
[122 empty] | FEU | AGRICULT | Agriculture/Forestry | HEAT | Heat | AUTO | AUTOCHP | ELE | 257.816 | 269.924 | 290.654 | 373 | 335 | 317 | 283 | 234 | 206 | 214 | 172 | 38 | 40 | 29 | 28 | 25 | 25 | [13 empty] | 3137.394
[122 empty] | FEU | AGRICULT | Agriculture/Forestry | HEAT | Heat | AUTO | AUTOHEAT | ELE | 71.896 | 74.646 | 96.056 | 16 | 15 | 12 | 13 | 10 | 9 | 10 | 14 | 20 | 42 | 52 | 58 | 61 | 67 | 43 | 96 | 51 | 37 | 72 | 115 | 194 | 158 | 324 | 352 | 541 | 11221 | 11236 | 25081.598
[122 empty] | FEU | AGRICULT | Agriculture/Forestry | HEATOIL | Memo: Heating and Other Gasoil | CONSUMPTION | (blank) | OIL | 130.529 | 118.551 | 115.002 | 104 | 100 | 93 | 91 | 90 | 97 | 95 | 89 | 86 | 94 | 88 | 77 | 71 | 65 | 61 | 61 | 59 | 58 | 64 | 68 | 65 | 60 | 71 | 94 | 115 | 172 | 115 | 2667.082
[122 empty] | FEU | AGRICULT | Agriculture/Forestry | HIGHSULF | Memo: Fuel Oil - High Sulphur | CONSUMPTION | (blank) | OIL | [20 empty] | 1 | 2 | 1 | 1 | 2 | 12 | 14 | 2 | 2 | 2 | 39
[122 empty] | FEU | AGRICULT | Agriculture/Forestry | LPG | Liquefied Petroleum Gases | CONSUMPTION | (blank) | OIL | 2.144 | 1.575 | 2.728 | 2 | 2 | 1 | 1 | 1 | 1 |  | 1 | 1 | [14 empty] | 2 |  | 1 | 1 | 20.447
[122 empty] | FEU | AGRICULT | Agriculture/Forestry | LUBRIC | Lubricants | CONSUMPTION | (blank) | OIL | 0.966 | 0.722 | 0.853 | 1 | 1 | 1 | 1 | 1 | 1 | [21 empty] | 8.541
[122 empty] | FEU | AGRICULT | Agriculture/Forestry | MOTORGAS | Motor Gasoline | CONSUMPTION | (blank) | OIL | 0.66 | 0.61 | 0.495 | 2 | 1 | 1 | 2 | 2 | 2 |  |  |  | 1 | 1 | 1 | 1 | 1 |  |  | 1 | 1 | 1 | 2 | 2 | 2 | 3 | 3 | 3 | 3 | 37 | 74.765
[122 empty] | FEU | AGRICULT | Agriculture/Forestry | NONBIODIES | Gas/Diesel Oil excl. Bio | CONSUMPTION | (blank) | OIL | 130.529 | 118.551 | 115.002 | 104 | 100 | 93 | 91 | 90 | 97 | 95 | 89 | 86 | 94 | 88 | 77 | 71 | 65 | 61 | 61 | 59 | 58 | 64 | 68 | 65 | 60 | 71 | 94 | 115 | 172 | 115 | 2667.082
[122 empty] | FEU | AGRICULT | Agriculture/Forestry | NONBIOGASO | Motor Gasoline excl. Bio | CONSUMPTION | (blank) | OIL | 0.66 | 0.61 | 0.495 | 2 | 1 | 1 | 2 | 2 | 2 |  |  |  | 1 | 1 | 1 | 1 | 1 |  |  | 1 | 1 | 1 | 2 | 2 | 2 | 3 | 3 | 3 | 3 | 37 | 74.765
[122 empty] | FEU | AGRICULT | Agriculture/Forestry | OPRODS | Non-specified Oil Products | CONSUMPTION | (blank) | OIL | 0.31 | 0.001 | 0.001 | [26 empty] | 3 | 3.312
[122 empty] | FEU | AGRICULT | Agriculture/Forestry | OTHKERO | Other Kerosene | CONSUMPTION | (blank) | OIL | [23 empty] | 1 |  | 1 | 1 | 1 | 2 | 2 | 8
[122 empty] | FEU | AGRICULT | Agriculture/Forestry | PEAT | Peat | FLOW | (blank) | COAL | [24 empty] | 1 | 3 | 4 |  |  |  | 8
[122 empty] | FEU | AGRICULT | Agriculture/Forestry | PEATPROD | Peat products | FLOW | (blank) | COAL | 0.002 | 0.042 | [20 empty] | 1 | 1 | 1 | 1 | 2 | 2 | 2 | 2 | 12.044
[122 empty] | FEU | AGRICULT | Agriculture/Forestry | PRIMSBIO | Primary Solid Biofuels | BALANCE | (blank) | REN | 1196.947 | 756.808 | 1006 | 547 | 454 | 322 | 457 | 295 | 328 | 553 | 702 | 297 | 660 | 473 | 494 | 530 | 425 | 427 | 476 | 515 | 563 | 535 | 512 | 267 | 263 | 1184 | 1187 | 1156 | 1130 | 1119 | 18830.755
[122 empty] | FEU | AGRICULT | Agriculture/Forestry | RESFUEL | Fuel Oil | CONSUMPTION | (blank) | OIL | [20 empty] | 1 | 2 | 1 | 1 | 2 | 12 | 14 | 2 | 2 | 2 | 39
[122 empty] | FEU | AGRICULT | Agriculture/Forestry | TOTPRODS | Total Products | CONSUMPTION | (blank) | OIL | 136.802 | 123.465 | 120.599 | 111 | 106 | 98 | 98 | 96 | 101 | 95 | 90 | 87 | 95 | 89 | 78 | 72 | 66 | 61 | 61 | 60 | 60 | 67 | 71 | 69 | 64 | 87 | 114 | 121 | 180 | 160 | 2837.866
[122 empty] | FEU | FISHING | Fishing | BITCOAL | Other Bituminous Coal | FLOW | (blank) | COAL |  |  | 0.025 | [27 empty] | 0.025
[122 empty] | FEU | FISHING | Fishing | ELECTR | Electricity | BALANCE | TOTAL | ELE | 12.48 | 11.826 | 11.737 | 10 | 9 | 8 | 11 | 8 | 6 | 6 | 7 | 8 | 9 | 8 | 7 | 7 | 7 | 10 | 11 | 12 | 13 | 13 | 13 | 15 | 15 | 15 | 15 | 16 | 37 | 47 | 379.043
[122 empty] | FEU | FISHING | Fishing | ELECTR | Electricity | AUTO | AUTOTOT | ELE | 0.081 | 0.003 | 0.004 | [27 empty] | 0.088
[122 empty] | FEU | FISHING | Fishing | ELECTR | Electricity | AUTO | AUTOELEC | ELE | 0.081 | 0.003 | 0.004 | [27 empty] | 0.088
[122 empty] | FEU | FISHING | Fishing | ENERGUSETJ | Energy Use (Terajoules) | CONSUMPTION | (blank) | GAS | 3.868 | 3.647 | 4.457 | 3 | 3 | [20 empty] | 2 |  |  |  |  | 19.972
[122 empty] | FEU | FISHING | Fishing | GASDIES | Gas/Diesel Oil | CONSUMPTION | (blank) | OIL | 5.052 | 4.373 | 7.415 | 8 | 5 | 7 | 7 | 7 | 11 | 10 | 8 | 10 | 12 | 17 | 21 | 25 | 29 | 19 | 27 | 22 | 22 | 12 | 18 | 27 | 33 | 33 | 30 | 30 | 30 | 30 | 526.84
[122 empty] | FEU | FISHING | Fishing | HEAT | Heat | BALANCE | TOTAL | ELE | [13 empty] | 4 | 1 | 1 | 1 | 1 | 2 | 2 | 2 | [9 empty] | 14
[122 empty] | FEU | FISHING | Fishing | HEATOIL | Memo: Heating and Other Gasoil | CONSUMPTION | (blank) | OIL | 5.052 | 4.373 | 7.415 | 8 | 5 | 7 | 7 | 7 | 11 | 10 | 8 | 10 | 12 | 17 | 21 | 25 | 29 | 19 | 27 | 22 | 22 | 12 | 18 | 27 | 33 | 33 | 30 | 30 | 30 | 30 | 526.84
[122 empty] | FEU | FISHING | Fishing | HIGHSULF | Memo: Fuel Oil - High Sulphur | CONSUMPTION | (blank) | OIL | [13 empty] | 1 | 4 | 5 | 5 | 5 | 5 | 6 | 5 | 3 | 5 | 15 | 9 | 15 | 12 | 12 | 12 | 12 | 131
[122 empty] | FEU | FISHING | Fishing | LOWSULF | Memo: Fuel Oil - Low Sulphur | CONSUMPTION | (blank) | OIL | 0.499 | 2.254 | [28 empty] | 2.753
[122 empty] | FEU | FISHING | Fishing | LUBRIC | Lubricants | CONSUMPTION | (blank) | OIL | 0.049 | 0.042 | 0.015 | [27 empty] | 0.106
[122 empty] | FEU | FISHING | Fishing | MOTORGAS | Motor Gasoline | CONSUMPTION | (blank) | OIL | 0.011 | 0.002 | 0.002 | [27 empty] | 0.015
[122 empty] | FEU | FISHING | Fishing | NONBIODIES | Gas/Diesel Oil excl. Bio | CONSUMPTION | (blank) | OIL | 5.052 | 4.373 | 7.415 | 8 | 5 | 7 | 7 | 7 | 11 | 10 | 8 | 10 | 12 | 17 | 21 | 25 | 29 | 19 | 27 | 22 | 22 | 12 | 18 | 27 | 33 | 33 | 30 | 30 | 30 | 30 | 526.84
[122 empty] | FEU | FISHING | Fishing | NONBIOGASO | Motor Gasoline excl. Bio | CONSUMPTION | (blank) | OIL | 0.011 | 0.002 | 0.002 | [27 empty] | 0.015
[122 empty] | FEU | FISHING | Fishing | PRIMSBIO | Primary Solid Biofuels | BALANCE | (blank) | REN | 0.663 | 3.612 | 3.939 | 7 | 8 | 7 | 7 | 5 | 20 | 2 |  | 7 | 7 | 7 | 7 | 13 | 7 | 7 | 7 | 7 | 34 | 23 | 17 | 8 | 5 | 2 |  |  |  |  | 222.214
[122 empty] | FEU | FISHING | Fishing | RESFUEL | Fuel Oil | CONSUMPTION | (blank) | OIL | 0.499 | 2.254 | [11 empty] | 1 | 4 | 5 | 5 | 5 | 5 | 6 | 5 | 3 | 5 | 15 | 9 | 15 | 12 | 12 | 12 | 12 | 133.753
[122 empty] | FEU | FISHING | Fishing | TOTPRODS | Total Products | CONSUMPTION | (blank) | OIL | 5.611 | 6.671 | 7.432 | 8 | 5 | 7 | 7 | 7 | 11 | 10 | 8 | 10 | 12 | 18 | 25 | 30 | 34 | 24 | 32 | 28 | 27 | 15 | 23 | 42 | 42 | 48 | 42 | 42 | 42 | 42 | 660.714
[122 empty] | FEU | COMMPUB | Commercial and Public Services | ANTCOAL | Anthracite | FLOW | (blank) | COAL |  |  | 0.252 | 1 | [26 empty] | 1.252
[122 empty] | FEU | COMMPUB | Commercial and Public Services | BIODIESEL | Biodiesels | BALANCE | (blank) | REN | [9 empty] | 0.108 | [20 empty] | 0.108
[122 empty] | FEU | COMMPUB | Commercial and Public Services | BIODIESEL | Biodiesels | CONSUMPTION | (blank) | OIL | 0.001 | 0.011 | [28 empty] | 0.012
[122 empty] | FEU | COMMPUB | Commercial and Public Services | BIOGASES | Biogases | BALANCE | (blank) | REN | 127.633 | 134.564 | 120.109 | 118 | 133 | 141 | 134 | 133 | 114 | 119 | 98 | 79 | 85 | 88 | 76 | 129 | 80 | [13 empty] | 1909.306
[122 empty] | FEU | COMMPUB | Commercial and Public Services | BITCOAL | Other Bituminous Coal | FLOW | (blank) | COAL | 3.675 | 5.091 | 5.98 | 9 | 11 | 14 | 19 | 15 | 30 | 34 | 24 | 32 | 37 | 38 | 37 | 46 | 48 | 48 | 51 | 51 | 68 | 79 | 79 | 77 | 80 | 124 | 38 | 39 | 110 | 128 | 1380.746
[122 empty] | FEU | COMMPUB | Commercial and Public Services | ELECTR | Electricity | BALANCE | TOTAL | ELE | 2848.389 | 2856.007 | 2764.703 | 2733 | 2725 | 2882 | 2703 | 2798 | 2487 | 2420 | 2335 | 2628 | 2704 | 2331 | 2142 | 1988 | 1865 | 1727 | 1466 | 1546 | 1553 | 1575 | 1213 | 1275 | 1441 | 1463 | 1561 | 1536 | 1946 | 1890 | 63402.099
[122 empty] | FEU | COMMPUB | Commercial and Public Services | ELECTR | Electricity | AUTO | AUTOTOT | ELE | 43.442 | 44.522 | 49.241 | 47 | 50 | 55 | 78.89 | 54 | 38 | 43 | 38 | 36 | 29 | 26 | 28 | 27 | 21 | 6 | [12 empty] | 714.095
[122 empty] | FEU | COMMPUB | Commercial and Public Services | ELECTR | Electricity | AUTO | AUTOELEC | ELE | 2.783 | 1.729 | 3.038 | 1 | 1 | 5 | 0.89 | 1 | 1 | 8 | 7 | 5 | 2 | 1 | 3 | 2 | 21 | 6 | [12 empty] | 72.44
[122 empty] | FEU | COMMPUB | Commercial and Public Services | ELECTR | Electricity | AUTO | AUTOCHP | ELE | 40.659 | 42.793 | 46.203 | 46 | 49 | 50 | 78 | 53 | 37 | 35 | 31 | 31 | 27 | 25 | 25 | 25 | [14 empty] | 641.655
[122 empty] | FEU | COMMPUB | Commercial and Public Services | ENERGUSETJ | Energy Use (Terajoules) | CONSUMPTION | (blank) | GAS | 5126.089 | 4885.947 | 4701.023 | 4380 | 3981 | 4216 | 3891 | 4558 | 4857 | 5376 | 5193 | 5364 | 5320 | 4733 | 4360 | 4175 | 3475 | 3249 | 2210 | 2057 | 2108 | 1961 | 1701 | 2034 | 2060 | 1639 | 2044 | 4632 | 4520 | 4260 | 113067.059
[122 empty] | FEU | COMMPUB | Commercial and Public Services | GASDIES | Gas/Diesel Oil | CONSUMPTION | (blank) | OIL | 21.409 | 29.428 | 26.58 | 29 | 47 | 44 | 40 | 39 | 28 | 31 | 33 | 32 | 39 | 40 | 30 | 39 | 36 | 31 | 28 | 24 | 22 | 8 | 13 | 26 | 27 | 35 | 176 | 175 | 271 | 191 | 1611.417
[122 empty] | FEU | COMMPUB | Commercial and Public Services | HEAT | Heat | BALANCE | TOTAL | ELE | 5206.143 | 5399.168 | 5956.088 | 5925 | 5226 | 5287 | 5562 | 5745 | 4968 | 5713 | 5477 | 5563 | 5793 | 6013 | 6013 | 6036 | 6424 | 6254 | 6558 | 5932 | 6307 | 8877 | 10966 | 8415 | 11415 | 10376 | 8578 | 14018 | 16908 | 17442 | 228352.399
[122 empty] | FEU | COMMPUB | Commercial and Public Services | HEAT | Heat | AUTO | AUTOTOT | ELE | 1106.981 | 1140.06 | 1103.598 | 1341 | 1332 | 1354 | 1547 | 1622 | 1505 | 1751 | 1775 | 2008 | 2214 | 1932 | 2127 | 2443 | 2474 | 2398 | 2457 | 2337 | 2286 | 2364 | 3753 | 4304 | 3897 | 2600 | 6650 | 10590 | 9921 | 10555 | 92887.639
[122 empty] | FEU | COMMPUB | Commercial and Public Services | HEAT | Heat | AUTO | AUTOCHP | ELE | 39.683 | 47.668 | 58.565 | 67 | 72 | 73 | 174 | 106 | 18 | 21 | 14 | 5 | [18 empty] | 695.916
[122 empty] | FEU | COMMPUB | Commercial and Public Services | HEAT | Heat | AUTO | AUTOHEAT | ELE | 1067.298 | 1092.392 | 1045.033 | 1274 | 1260 | 1281 | 1373 | 1516 | 1487 | 1730 | 1761 | 2003 | 2214 | 1932 | 2127 | 2443 | 2474 | 2398 | 2457 | 2337 | 2286 | 2364 | 3753 | 4304 | 3897 | 2600 | 6650 | 10590 | 9921 | 10555 | 92191.723
[122 empty] | FEU | COMMPUB | Commercial and Public Services | HEATOIL | Memo: Heating and Other Gasoil | CONSUMPTION | (blank) | OIL | 21.409 | 29.428 | 26.58 | 29 | 47 | 44 | 40 | 39 | 28 | 31 | 33 | 32 | 39 | 40 | 30 | 39 | 36 | 31 | 28 | 24 | 22 | 8 | 13 | 26 | 27 | 35 | 176 | 175 | 271 | 191 | 1611.417
[122 empty] | FEU | COMMPUB | Commercial and Public Services | HIGHSULF | Memo: Fuel Oil - High Sulphur | CONSUMPTION | (blank) | OIL | [9 empty] | 1 | 1 | 2 | 1 | 9 | 9 | 6 | 7 | 8 | 13 | 12 | 17 | 20 | 20 | 26 | 20 | 58 | 44 | 17 | 27 | 22 | 340
[122 empty] | FEU | COMMPUB | Commercial and Public Services | JETKERO | Kerosene Type Jet Fuel | CONSUMPTION | (blank) | OIL | [15 empty] | 1 |  |  |  |  | 3 | 1 | 4 | 1 | 2 | [5 empty] | 12
[122 empty] | FEU | COMMPUB | Commercial and Public Services | LOWSULF | Memo: Fuel Oil - Low Sulphur | CONSUMPTION | (blank) | OIL | 0.037 | 0.047 | 0.113 | [27 empty] | 0.197
[122 empty] | FEU | COMMPUB | Commercial and Public Services | LPG | Liquefied Petroleum Gases | CONSUMPTION | (blank) | OIL | 4.74 | 6.12 | 7.265 | 5 | 3 | 3 | 2 | 2 | 1 | 2 | 2 | 2 | 3 | 3 | 3 | 3 | 4 | 1 | 2 |  | 2 | 9 | 4 | 3 | 2 | 3 | 4 |  |  | 1 | 87.125
[122 empty] | FEU | COMMPUB | Commercial and Public Services | MOTORGAS | Motor Gasoline | CONSUMPTION | (blank) | OIL | 0.675 | 0.847 | 0.97 | 1 | 1 | 1 | 2 | 1 | 2 | 1 | 1 | 1 | 1 | 1 | 1 | 1 | 1 | 1 | 2 | 2 | 2 | 1 | 2 | 2 |  | 5 | 1 | 1 | 1 | 1 | 39.492
[122 empty] | FEU | COMMPUB | Commercial and Public Services | NONBIODIES | Gas/Diesel Oil excl. Bio | CONSUMPTION | (blank) | OIL | 21.408 | 29.417 | 26.58 | 29 | 47 | 44 | 40 | 39 | 28 | 31 | 33 | 32 | 39 | 40 | 30 | 39 | 36 | 31 | 28 | 24 | 22 | 8 | 13 | 26 | 27 | 35 | 176 | 175 | 271 | 191 | 1611.405
[122 empty] | FEU | COMMPUB | Commercial and Public Services | NONBIOGASO | Motor Gasoline excl. Bio | CONSUMPTION | (blank) | OIL | 0.675 | 0.847 | 0.97 | 1 | 1 | 1 | 2 | 1 | 2 | 1 | 1 | 1 | 1 | 1 | 1 | 1 | 1 | 1 | 2 | 2 | 2 | 1 | 2 | 2 |  | 5 | 1 | 1 | 1 | 1 | 39.492
[122 empty] | FEU | COMMPUB | Commercial and Public Services | NONBIOJETK | Kerosene Type Jet Fuel excl. Bio | CONSUMPTION | (blank) | OIL | [15 empty] | 1 |  |  |  |  | 3 | 1 | 4 | 1 | 2 | [5 empty] | 12
[122 empty] | FEU | COMMPUB | Commercial and Public Services | OPRODS | Non-specified Oil Products | CONSUMPTION | (blank) | OIL | 0.086 | 0.137 | 0.111 | [8 empty] | 1 | 1 | 2 | 2 | 5 | 6 | 5 | 2 | 2 | 1 | [8 empty] | 6 | 33.334
[122 empty] | FEU | COMMPUB | Commercial and Public Services | OTHKERO | Other Kerosene | CONSUMPTION | (blank) | OIL | 0.005 | 0.096 | 0.086 | [17 empty] | 2 | 1 | 1 | 1 | 8 | 4 | 4 | 2 | 3 | 1 | 27.187
[122 empty] | FEU | COMMPUB | Commercial and Public Services | PEAT | Peat | FLOW | (blank) | COAL | 1.891 | 1.587 | 0.062 |  |  | 1 |  | 3 |  |  | 1 | 1 | 1 | [8 empty] | 1 | 1 | 2 |  | 5 |  | 17 | 16 | 16 | 68.54
[122 empty] | FEU | COMMPUB | Commercial and Public Services | PEATPROD | Peat products | FLOW | (blank) | COAL | 0.261 | 0.937 | 0.683 | [15 empty] | 1 | 2 | 1 | 2 | 4 | 6 | 2 | 8 | 16 | 29 | 23 | 33 | 128.881
[122 empty] | FEU | COMMPUB | Commercial and Public Services | PETCOKE | Petroleum Coke | CONSUMPTION | (blank) | OIL | 0.001 | [29 empty] | 0.001
[122 empty] | FEU | COMMPUB | Commercial and Public Services | PRIMSBIO | Primary Solid Biofuels | BALANCE | (blank) | REN | 2311.8 | 2808.972 | 3442 | 3238 | 3355 | 3492 | 3875 | 3829 | 2792 | 3258 | 3117 | 3144 | 5312 | 4548 | 4315 | 4368 | 3769 | 3697 | 3746 | 3283 | 4129 | 3200 | 3700 | 3993 | 4489 | 4469 | 4446 | 4435 | 4410 | 4375 | 113346.772
[122 empty] | FEU | COMMPUB | Commercial and Public Services | RESFUEL | Fuel Oil | CONSUMPTION | (blank) | OIL | 0.037 | 0.047 | 0.113 | [6 empty] | 1 | 1 | 2 | 1 | 9 | 9 | 6 | 7 | 8 | 13 | 12 | 17 | 20 | 20 | 26 | 20 | 58 | 44 | 17 | 27 | 22 | 340.197
[122 empty] | FEU | COMMPUB | Commercial and Public Services | TOTPRODS | Total Products | CONSUMPTION | (blank) | OIL | 26.953 | 36.675 | 35.234 | 35 | 51 | 48 | 44 | 42 | 31 | 35 | 37 | 38 | 45 | 55 | 45 | 55 | 54 | 46 | 47 | 40 | 49 | 40 | 44 | 59 | 59 | 105 | 229 | 195 | 302 | 222 | 2150.862
[122 empty] | FEU | COMMPUB | Commercial and Public Services | WHITESP | White Spirit & SBP | CONSUMPTION | (blank) | OIL |  |  | 0.109 | [27 empty] | 0.109
[122 empty] | FEU | COMMPUB | Commercial and Public Services | AMBHEAT | Ambient heat (TJ) | BALANCE | (blank) | REN | 35.721 | 35.721 | 35.721 | [27 empty] | 107.163
[122 empty] | FEU | COMMPUB | Commercial and Public Services | ELETOHP | Electricity input to heat pump (GWh) | BALANCE | (blank) | REN | 2.746 | 2.746 | 2.746 | [27 empty] | 8.238
[122 empty] | FEU | COMMPUB | Commercial and Public Services | SOLARTH | Solar Thermal | BALANCE | (blank) | REN | 0.288 | [29 empty] | 0.288
[122 empty] | FEU | RESIDENT | Residential | BITCOAL | Other Bituminous Coal | FLOW | (blank) | COAL | 8 | 11.396 | 17 | 21 | 21 | 22 | 22 | 22 | 36 | 40 | 31 | 31 | 31 | 31 | 36 | 30 | 30 | 30 | 47 | 18 | 24 | 28 | 60 | 69 | 64 | 155 | 177 | 156 | 265 | 225 | 1758.396
[122 empty] | FEU | RESIDENT | Residential | CHARCOAL | Charcoal | BALANCE | (blank) | REN | 2.9 | 2.283 | 2.183 | 2 | 2 | 3 | 3 | 2 | 2 | 2 | 2 | 2 | 1 | 1 | 2 | 1 | [14 empty] | 32.366
[122 empty] | FEU | RESIDENT | Residential | ELECTR | Electricity | BALANCE | TOTAL | ELE | 1649.382 | 1670.083 | 1656.474 | 1793 | 1759 | 1747 | 1783 | 1776 | 1772 | 1938 | 2000 | 2031 | 1794 | 1728 | 1572 | 1467 | 1421 | 1317 | 1239 | 1189 | 1147 | 1111 | 1082 | 1093 | 1161 | 950 | 863 | 1184 | 1299 | 1286 | 44477.939
[122 empty] | FEU | RESIDENT | Residential | ELECTR | Electricity | AUTO | AUTOTOT | ELE | 0.71 | 0.254 | [28 empty] | 0.964
[122 empty] | FEU | RESIDENT | Residential | ELECTR | Electricity | AUTO | AUTOELEC | ELE | 0.71 | 0.254 | [28 empty] | 0.964
[122 empty] | FEU | RESIDENT | Residential | ENERGUSETJ | Energy Use (Terajoules) | CONSUMPTION | (blank) | GAS | 5151.264 | 5544.369 | 5179.884 | 4948 | 4563 | 4714 | 4731 | 4969 | 4970 | 5789 | 4782 | 5215 | 5097 | 4807 | 4659 | 4398 | 4074 | 3659 | 3334 | 2954 | 3143 | 3218 | 3403 | 4180 | 4645 | 4843 | 5654 | 5450 | 4750 | 4449 | 137273.517
[122 empty] | FEU | RESIDENT | Residential | GASDIES | Gas/Diesel Oil | CONSUMPTION | (blank) | OIL | 32.4 | 32.434 | 29.59 | 27 | 25 | 25 | 25 | 25 | 25 | 25 | 20 | 3 | 3 | 3 | 3 | 3 | 3 | 4 | 4 | 3 | 2 | 1 | 1 | 1 | 3 | 21 | 43 | 61 | 65 | 45 | 563.424
[122 empty] | FEU | RESIDENT | Residential | HEAT | Heat | BALANCE | TOTAL | ELE | 15378.07 | 15532.7 | 15593.028 | 15469 | 14101 | 14681 | 15419 | 16117 | 15368 | 17622 | 16242 | 16394 | 17316 | 17816 | 18360 | 18119 | 19933 | 19508 | 19627 | 18411 | 20880 | 23436 | 24564 | 28310 | 25175 | 27821 | 28879 | 27299 | 26640 | 25891 | 595901.798
[122 empty] | FEU | RESIDENT | Residential | HEATOIL | Memo: Heating and Other Gasoil | CONSUMPTION | (blank) | OIL | 32.4 | 32.434 | 29.59 | 27 | 25 | 25 | 25 | 25 | 25 | 25 | 20 | 3 | 3 | 3 | 3 | 3 | 3 | 4 | 4 | 3 | 2 | 1 | 1 | 1 | 3 | 21 | 43 | 61 | 65 | 45 | 563.424
[122 empty] | FEU | RESIDENT | Residential | HIGHSULF | Memo: Fuel Oil - High Sulphur | CONSUMPTION | (blank) | OIL | [29 empty] | 1 | 1
[122 empty] | FEU | RESIDENT | Residential | LPG | Liquefied Petroleum Gases | CONSUMPTION | (blank) | OIL | 13.645 | 14.909 | 17.432 | 17 | 17 | 22 | 20 | 20 | 20 | 20 | 20 | 22 | 23 | 27 | 27 | 26 | 25 | 25 | 25 | 26 | 29 | 31 | 29 | 27 | 28 | 42 | 47 | 52 | 62 | 63 | 837.986
[122 empty] | FEU | RESIDENT | Residential | MOTORGAS | Motor Gasoline | CONSUMPTION | (blank) | OIL | 5 | 5 | 5 | 5 | 5 | 6 | 6 | 6 | 6 | 6 | 6 | 6 | 6 | 6 | 5 | 3 | 3 | 3 | 3 | 3 | [10 empty] | 99
[122 empty] | FEU | RESIDENT | Residential | NONBIODIES | Gas/Diesel Oil excl. Bio | CONSUMPTION | (blank) | OIL | 32.4 | 32.434 | 29.59 | 27 | 25 | 25 | 25 | 25 | 25 | 25 | 20 | 3 | 3 | 3 | 3 | 3 | 3 | 4 | 4 | 3 | 2 | 1 | 1 | 1 | 3 | 21 | 43 | 61 | 65 | 45 | 563.424
[122 empty] | FEU | RESIDENT | Residential | NONBIOGASO | Motor Gasoline excl. Bio | CONSUMPTION | (blank) | OIL | 5 | 5 | 5 | 5 | 5 | 6 | 6 | 6 | 6 | 6 | 6 | 6 | 6 | 6 | 5 | 3 | 3 | 3 | 3 | 3 | [10 empty] | 99
[122 empty] | FEU | RESIDENT | Residential | OTHKERO | Other Kerosene | CONSUMPTION | (blank) | OIL | [25 empty] | 1 | 1 | 1 | 2 | 2 | 7
[122 empty] | FEU | RESIDENT | Residential | PEAT | Peat | FLOW | (blank) | COAL | [8 empty] | 3 | 2 | [9 empty] | 1 | 2 | 4 | 4 | 4 | 2 | 2 | 1 | 13 | 13 | 13 | 64
[122 empty] | FEU | RESIDENT | Residential | PEATPROD | Peat products | FLOW | (blank) | COAL | [20 empty] | 2 | 10 | 9 | 13 | 15 | 8 | 16 | 16 | 13 | 19 | 121
[122 empty] | FEU | RESIDENT | Residential | PRIMSBIO | Primary Solid Biofuels | BALANCE | (blank) | REN | 21285.969 | 22383.539 | 21093 | 18799 | 19130 | 23690 | 24105 | 27764 | 26084 | 24976 | 33607 | 30108 | 30388 | 31165 | 32174 | 32043 | 31850 | 30078 | 30519 | 28228 | 29058 | 29994 | 29730 | 31349 | 30003 | 26800 | 26396 | 24320 | 24669 | 20010 | 811799.508
[122 empty] | FEU | RESIDENT | Residential | RESFUEL | Fuel Oil | CONSUMPTION | (blank) | OIL | [29 empty] | 1 | 1
[122 empty] | FEU | RESIDENT | Residential | TOTPRODS | Total Products | CONSUMPTION | (blank) | OIL | 51.045 | 52.343 | 52.022 | 49 | 47 | 53 | 51 | 51 | 51 | 51 | 46 | 31 | 32 | 36 | 35 | 32 | 31 | 32 | 32 | 32 | 31 | 32 | 30 | 28 | 31 | 64 | 91 | 114 | 129 | 111 | 1508.41
[122 empty] | FEU | RESIDENT | Residential | SOLARTH | Solar Thermal | BALANCE | (blank) | REN | 1.69 | [29 empty] | 1.69
[122 empty] | FEU | EFINCONS | Total final energy consumption | AVGAS | Aviation Gasoline | CONSUMPTION | (blank) | OIL | 0.1 | 0.134 | 0.141 | [27 empty] | 0.375
[122 empty] | FEU | EFINCONS | Total final energy consumption | BIODIESEL | Biodiesels | CONSUMPTION | (blank) | OIL | 35.085 | 33.281 | 3.276 | 5 | 19 | 20 | 17 | 17 | 19 | 21 | 2 | 2 | 2 | 2 | 3 | [15 empty] | 200.642
[122 empty] | FEU | EFINCONS | Total final energy consumption | BIOGASOL | Biogasoline | CONSUMPTION | (blank) | OIL | 11.415 | 13.217 | 12.36 | 13 | 12 | 10 | 10 | 10 | 12 | 13 | 4 |  |  | 2 | [16 empty] | 122.992
[122 empty] | FEU | EFINCONS | Total final energy consumption | DIESEL | Memo: Transport Diesel | CONSUMPTION | (blank) | OIL | 809.864 | 785.628 | 746.055 | 687 | 677 | 618 | 572 | 551 | 559 | 667 | 594 | 667 | 696 | 596 | 525 | 476 | 438 | 404 | 375 | 270 | 214 | 205 | 185 | 147 | 162 | 160 | 160 | 155 | 191 | 196 | 13488.547
[122 empty] | FEU | EFINCONS | Total final energy consumption | GASDIES | Gas/Diesel Oil | CONSUMPTION | (blank) | OIL | 1086.114 | 1074.398 | 1023.842 | 951 | 959 | 901 | 861 | 838 | 842 | 933 | 857 | 917 | 970 | 852 | 771 | 728 | 679 | 618 | 594 | 478 | 417 | 402 | 406 | 373 | 395 | 430 | 675 | 765 | 1026 | 877 | 22699.354
[122 empty] | FEU | EFINCONS | Total final energy consumption | HEATOIL | Memo: Heating and Other Gasoil | CONSUMPTION | (blank) | OIL | 276.25 | 288.77 | 277.787 | 264 | 282 | 283 | 289 | 287 | 283 | 266 | 263 | 250 | 274 | 256 | 246 | 252 | 241 | 214 | 219 | 208 | 203 | 197 | 221 | 226 | 233 | 270 | 515 | 610 | 835 | 681 | 9210.807
[122 empty] | FEU | EFINCONS | Total final energy consumption | HIGHSULF | Memo: Fuel Oil - High Sulphur | CONSUMPTION | (blank) | OIL | [6 empty] | 1 |  |  | 9 | 9 | 11 | 12 | 22 | 25 | 21 | 29 | 40 | 53 | 89 | 166 | 196 | 233 | 210 | 244 | 302 | 250 | 163 | 183 | 336 | 2604
[122 empty] | FEU | EFINCONS | Total final energy consumption | JETKERO | Kerosene Type Jet Fuel | CONSUMPTION | (blank) | OIL | 153.448 | 149.556 | 137.099 | 120 | 104 | 107 | 120 | 116 | 114 | 114 | 99 | 95 | 79 | 66 | 57 | 48 | 39 | 27 | 26 | 26 | 32 | 31 | 38 | 34 | 27 | 25 | 27 | 27 | 96 | 71 | 2205.103
[122 empty] | FEU | EFINCONS | Total final energy consumption | LOWSULF | Memo: Fuel Oil - Low Sulphur | CONSUMPTION | (blank) | OIL | 1.635 | 2.576 | 0.416 |  |  | 1 | 1 | 5 | 4 | [21 empty] | 15.627
[122 empty] | FEU | EFINCONS | Total final energy consumption | LPG | Liquefied Petroleum Gases | CONSUMPTION | (blank) | OIL | 75.203 | 85.292 | 92.687 | 91 | 90 | 93 | 84 | 72 | 53 | 46 | 44 | 48 | 53 | 59 | 56 | 54 | 51 | 46 | 47 | 46 | 39 | 44 | 38 | 35 | 34 | 48 | 60 | 58 | 75 | 79 | 1796.182
[122 empty] | FEU | EFINCONS | Total final energy consumption | MOTORGAS | Motor Gasoline | CONSUMPTION | (blank) | OIL | 185.006 | 195.714 | 202.405 | 212 | 215 | 215 | 221 | 241 | 283 | 301 | 321 | 379 | 416 | 383 | 344 | 349 | 346 | 346 | 353 | 337 | 338 | 350 | 374 | 407 | 412 | 457 | 478 | 492 | 513 | 608 | 10274.125
[122 empty] | FEU | EFINCONS | Total final energy consumption | NONBIODIES | Gas/Diesel Oil excl. Bio | CONSUMPTION | (blank) | OIL | 1051.029 | 1041.117 | 1020.566 | 946 | 940 | 881 | 844 | 821 | 823 | 912 | 855 | 915 | 968 | 850 | 768 | 728 | 679 | 618 | 594 | 478 | 417 | 402 | 406 | 373 | 395 | 430 | 675 | 765 | 1026 | 877 | 22498.712
[122 empty] | FEU | EFINCONS | Total final energy consumption | NONBIOGASO | Motor Gasoline excl. Bio | CONSUMPTION | (blank) | OIL | 173.591 | 182.497 | 190.045 | 199 | 203 | 205 | 211 | 231 | 271 | 288 | 317 | 379 | 416 | 381 | 344 | 349 | 346 | 346 | 353 | 337 | 338 | 350 | 374 | 407 | 412 | 457 | 478 | 492 | 513 | 608 | 10151.133
[122 empty] | FEU | EFINCONS | Total final energy consumption | NONBIOJETK | Kerosene Type Jet Fuel excl. Bio | CONSUMPTION | (blank) | OIL | 153.448 | 149.556 | 137.099 | 120 | 104 | 107 | 120 | 116 | 114 | 114 | 99 | 95 | 79 | 66 | 57 | 48 | 39 | 27 | 26 | 26 | 32 | 31 | 38 | 34 | 27 | 25 | 27 | 27 | 96 | 71 | 2205.103
[122 empty] | FEU | EFINCONS | Total final energy consumption | OPRODS | Non-specified Oil Products | CONSUMPTION | (blank) | OIL | 0.686 | 1.338 | 0.97 | 1 | 1 | 2 | 2 | 3 | 5 | 27 | 20 | 30 | 33 | 37 | 37 | 43 | 50 | 50 | 48 | 55 | 31 | 26 | 20 | 12 | 14 | 14 | 11 |  |  | 36 | 610.994
[122 empty] | FEU | EFINCONS | Total final energy consumption | OTHKERO | Other Kerosene | CONSUMPTION | (blank) | OIL | 0.007 | 0.101 | 0.09 | [16 empty] | 1 | 3 | 2 | 4 | 4 | 10 | 7 | 8 | 10 | 17 | 15 | 81.198
[122 empty] | FEU | EFINCONS | Total final energy consumption | PETCOKE | Petroleum Coke | CONSUMPTION | (blank) | OIL | 0.001 | 0.147 | 1.339 | 4 | [5 empty] | 19 | 5 |  | 4 | 19 | 13 | 33 | 29 | 6 | [12 empty] | 133.487
[122 empty] | FEU | EFINCONS | Total final energy consumption | RESFUEL | Fuel Oil | CONSUMPTION | (blank) | OIL | 1.635 | 2.576 | 0.416 |  |  | 1 | 2 | 5 | 4 | 9 | 9 | 11 | 12 | 22 | 25 | 21 | 29 | 40 | 53 | 89 | 166 | 196 | 233 | 210 | 244 | 302 | 250 | 163 | 183 | 336 | 2619.627
[122 empty] | FEU | EFINCONS | Total final energy consumption | TOTPRODS | Total Products | CONSUMPTION | (blank) | OIL | 1502.2 | 1509.256 | 1458.989 | 1379 | 1369 | 1319 | 1290 | 1275 | 1301 | 1449 | 1355 | 1480 | 1567 | 1438 | 1303 | 1276 | 1223 | 1133 | 1121 | 1032 | 1026 | 1051 | 1113 | 1075 | 1136 | 1283 | 1509 | 1515 | 1910 | 2022 | 40420.445
[122 empty] | FEU | ETRANS | Transport Sector | AVGAS | Aviation Gasoline | CONSUMPTION | (blank) | OIL | 0.07 | 0.134 | 0.14 | [27 empty] | 0.344
[122 empty] | FEU | ETRANS | Transport Sector | BIODIESEL | Biodiesels | CONSUMPTION | (blank) | OIL | 32.836 | 31.222 | 1.535 | 3 | 17 | 18 | 14 | 15 | 19 | 21 | 2 | 2 | 2 | 2 | 3 | [15 empty] | 183.593
[122 empty] | FEU | ETRANS | Transport Sector | BIOGASOL | Biogasoline | CONSUMPTION | (blank) | OIL | 11.415 | 13.217 | 12.36 | 13 | 12 | 10 | 10 | 10 | 12 | 13 | 4 |  |  | 2 | [16 empty] | 122.992
[122 empty] | FEU | ETRANS | Transport Sector | DIESEL | Memo: Transport Diesel | CONSUMPTION | (blank) | OIL | 807.671 | 783.622 | 744.535 | 685 | 675 | 616 | 569 | 549 | 559 | 667 | 594 | 667 | 696 | 596 | 525 | 476 | 438 | 404 | 375 | 270 | 214 | 205 | 185 | 147 | 162 | 160 | 160 | 155 | 191 | 196 | 13471.828
[122 empty] | FEU | ETRANS | Transport Sector | GASDIES | Gas/Diesel Oil | CONSUMPTION | (blank) | OIL | 852.506 | 841.53 | 800.548 | 744 | 743 | 688 | 647 | 627 | 638 | 738 | 671 | 747 | 775 | 668 | 607 | 558 | 518 | 474 | 442 | 335 | 277 | 278 | 265 | 223 | 238 | 233 | 243 | 289 | 356 | 365 | 15881.584
[122 empty] | FEU | ETRANS | Transport Sector | HEATOIL | Memo: Heating and Other Gasoil | CONSUMPTION | (blank) | OIL | 44.835 | 57.908 | 56.013 | 59 | 68 | 72 | 78 | 78 | 79 | 71 | 77 | 80 | 79 | 72 | 82 | 82 | 80 | 70 | 67 | 65 | 63 | 73 | 80 | 76 | 76 | 73 | 83 | 134 | 165 | 169 | 2409.756
[122 empty] | FEU | ETRANS | Transport Sector | HIGHSULF | Memo: Fuel Oil - High Sulphur | CONSUMPTION | (blank) | OIL | [26 empty] | 1 | 3 | 10 | 37 | 51
[122 empty] | FEU | ETRANS | Transport Sector | JETKERO | Kerosene Type Jet Fuel | CONSUMPTION | (blank) | OIL | 152.134 | 148.738 | 136.867 | 119 | 104 | 107 | 120 | 116 | 114 | 114 | 99 | 95 | 78 | 65 | 57 | 47 | 39 | 27 | 26 | 26 | 29 | 29 | 32 | 32 | 25 | 25 | 27 | 27 | 96 | 71 | 2183.739
[122 empty] | FEU | ETRANS | Transport Sector | LPG | Liquefied Petroleum Gases | CONSUMPTION | (blank) | OIL | 44.527 | 50.772 | 53.584 | 57 | 59 | 58 | 52 | 41 | 26 | 22 | 19 | 21 | 24 | 26 | 24 | 23 | 21 | 19 | 19 | 19 | 6 | 3 | 2 | 2 | 2 | 2 | 6 | 5 | 11 | 13 | 730.883
[122 empty] | FEU | ETRANS | Transport Sector | MOTORGAS | Motor Gasoline | CONSUMPTION | (blank) | OIL | 177.682 | 188.402 | 195.097 | 203 | 207 | 206 | 210 | 231 | 272 | 293 | 313 | 370 | 406 | 373 | 335 | 342 | 340 | 340 | 347 | 330 | 334 | 346 | 368 | 400 | 409 | 446 | 469 | 483 | 504 | 550 | 9988.181
[122 empty] | FEU | ETRANS | Transport Sector | NONBIODIES | Gas/Diesel Oil excl. Bio | CONSUMPTION | (blank) | OIL | 819.67 | 810.308 | 799.013 | 741 | 726 | 670 | 633 | 612 | 619 | 717 | 669 | 745 | 773 | 666 | 604 | 558 | 518 | 474 | 442 | 335 | 277 | 278 | 265 | 223 | 238 | 233 | 243 | 289 | 356 | 365 | 15697.991
[122 empty] | FEU | ETRANS | Transport Sector | NONBIOGASO | Motor Gasoline excl. Bio | CONSUMPTION | (blank) | OIL | 166.267 | 175.185 | 182.737 | 190 | 195 | 196 | 200 | 221 | 260 | 280 | 309 | 370 | 406 | 371 | 335 | 342 | 340 | 340 | 347 | 330 | 334 | 346 | 368 | 400 | 409 | 446 | 469 | 483 | 504 | 550 | 9865.189
[122 empty] | FEU | ETRANS | Transport Sector | NONBIOJETK | Kerosene Type Jet Fuel excl. Bio | CONSUMPTION | (blank) | OIL | 152.134 | 148.738 | 136.867 | 119 | 104 | 107 | 120 | 116 | 114 | 114 | 99 | 95 | 78 | 65 | 57 | 47 | 39 | 27 | 26 | 26 | 29 | 29 | 32 | 32 | 25 | 25 | 27 | 27 | 96 | 71 | 2183.739
[122 empty] | FEU | ETRANS | Transport Sector | RESFUEL | Fuel Oil | CONSUMPTION | (blank) | OIL | [26 empty] | 1 | 3 | 10 | 37 | 51
[122 empty] | FEU | ETRANS | Transport Sector | TOTPRODS | Total Products | CONSUMPTION | (blank) | OIL | 1226.919 | 1229.576 | 1186.236 | 1123 | 1113 | 1059 | 1029 | 1015 | 1050 | 1167 | 1102 | 1233 | 1283 | 1132 | 1023 | 970 | 918 | 860 | 834 | 710 | 646 | 656 | 667 | 657 | 674 | 706 | 746 | 807 | 977 | 1036 | 28835.731
[122 empty] | FEU | EROAD | Road | BIODIESEL | Biodiesels | CONSUMPTION | (blank) | OIL | 31.401 | 29.231 | 0.746 | 1 | 15 | 16 | 13 | 13 | 17 | 21 | 2 | 2 | 2 | 2 | 3 | [15 empty] | 168.378
[122 empty] | FEU | EROAD | Road | BIOGASOL | Biogasoline | CONSUMPTION | (blank) | OIL | 11.415 | 13.217 | 12.36 | 13 | 12 | 10 | 10 | 10 | 12 | 13 | 4 |  |  | 2 | [16 empty] | 122.992
[122 empty] | FEU | EROAD | Road | DIESEL | Memo: Transport Diesel | CONSUMPTION | (blank) | OIL | 806.236 | 781.631 | 743.746 | 683 | 673 | 614 | 567 | 542 | 557 | 667 | 594 | 667 | 696 | 596 | 525 | 476 | 438 | 404 | 375 | 270 | 214 | 205 | 185 | 147 | 162 | 160 | 160 | 155 | 191 | 196 | 13450.613
[122 empty] | FEU | EROAD | Road | GASDIES | Gas/Diesel Oil | CONSUMPTION | (blank) | OIL | 806.236 | 781.631 | 743.746 | 683 | 673 | 614 | 567 | 542 | 557 | 667 | 594 | 667 | 696 | 596 | 525 | 476 | 438 | 404 | 375 | 270 | 214 | 205 | 185 | 147 | 162 | 160 | 160 | 155 | 191 | 196 | 13450.613
[122 empty] | FEU | EROAD | Road | LPG | Liquefied Petroleum Gases | CONSUMPTION | (blank) | OIL | 44.527 | 50.772 | 53.584 | 57 | 59 | 58 | 52 | 41 | 26 | 22 | 19 | 21 | 24 | 26 | 24 | 23 | 21 | 19 | 19 | 19 | 6 | 3 | 2 | 2 | 2 | 2 | 6 | 5 | 11 | 13 | 730.883
[122 empty] | FEU | EROAD | Road | MOTORGAS | Motor Gasoline | CONSUMPTION | (blank) | OIL | 177.595 | 188.328 | 194.972 | 203 | 207 | 206 | 210 | 231 | 272 | 293 | 313 | 370 | 406 | 373 | 335 | 342 | 340 | 340 | 347 | 330 | 334 | 346 | 368 | 400 | 409 | 446 | 469 | 483 | 504 | 550 | 9987.895
[122 empty] | FEU | EROAD | Road | NONBIODIES | Gas/Diesel Oil excl. Bio | CONSUMPTION | (blank) | OIL | 774.835 | 752.4 | 743 | 682 | 658 | 598 | 554 | 529 | 540 | 646 | 592 | 665 | 694 | 594 | 522 | 476 | 438 | 404 | 375 | 270 | 214 | 205 | 185 | 147 | 162 | 160 | 160 | 155 | 191 | 196 | 13282.235
[122 empty] | FEU | EROAD | Road | NONBIOGASO | Motor Gasoline excl. Bio | CONSUMPTION | (blank) | OIL | 166.18 | 175.111 | 182.612 | 190 | 195 | 196 | 200 | 221 | 260 | 280 | 309 | 370 | 406 | 371 | 335 | 342 | 340 | 340 | 347 | 330 | 334 | 346 | 368 | 400 | 409 | 446 | 469 | 483 | 504 | 550 | 9864.903
[122 empty] | FEU | EROAD | Road | TOTPRODS | Total Products | CONSUMPTION | (blank) | OIL | 1028.358 | 1020.731 | 992.302 | 943 | 939 | 878 | 829 | 814 | 855 | 982 | 926 | 1058 | 1126 | 995 | 884 | 841 | 799 | 763 | 741 | 619 | 554 | 554 | 555 | 549 | 573 | 608 | 635 | 643 | 706 | 759 | 24169.391
[122 empty] | FEU | EIND | Industry Sector | BIODIESEL | Biodiesels | CONSUMPTION | (blank) | OIL | 0.055 | 0.042 | 0.221 | [27 empty] | 0.318
[122 empty] | FEU | EIND | Industry Sector | GASDIES | Gas/Diesel Oil | CONSUMPTION | (blank) | OIL | 35.816 | 40.593 | 39.232 | 36 | 36 | 41 | 47 | 47 | 42 | 32 | 36 | 39 | 47 | 36 | 33 | 32 | 28 | 29 | 32 | 35 | 36 | 39 | 41 | 31 | 34 | 37 | 89 | 95 | 132 | 131 | 1408.641
[122 empty] | FEU | EIND | Industry Sector | HEATOIL | Memo: Heating and Other Gasoil | CONSUMPTION | (blank) | OIL | 35.816 | 40.593 | 39.232 | 36 | 36 | 41 | 47 | 47 | 42 | 32 | 36 | 39 | 47 | 36 | 33 | 32 | 28 | 29 | 32 | 35 | 36 | 39 | 41 | 31 | 34 | 37 | 89 | 95 | 132 | 131 | 1408.641
[122 empty] | FEU | EIND | Industry Sector | HIGHSULF | Memo: Fuel Oil - High Sulphur | CONSUMPTION | (blank) | OIL | [6 empty] | 1 |  |  | 8 | 8 | 9 | 11 | 12 | 12 | 10 | 17 | 27 | 35 | 71 | 143 | 171 | 207 | 168 | 213 | 217 | 179 | 129 | 132 | 262 | 2042
[122 empty] | FEU | EIND | Industry Sector | JETKERO | Kerosene Type Jet Fuel | CONSUMPTION | (blank) | OIL | [21 empty] | 1 | 2 | 1 | [6 empty] | 4
[122 empty] | FEU | EIND | Industry Sector | LOWSULF | Memo: Fuel Oil - Low Sulphur | CONSUMPTION | (blank) | OIL | 1.099 | 0.275 | 0.303 |  |  | 1 | 1 | 5 | 4 | [21 empty] | 12.677
[122 empty] | FEU | EIND | Industry Sector | LPG | Liquefied Petroleum Gases | CONSUMPTION | (blank) | OIL | 10.147 | 11.916 | 11.678 | 10 | 9 | 9 | 9 | 8 | 5 | 2 | 2 | 2 | 3 | 3 | 2 | 2 | 1 | 1 | 1 | 1 | 2 | 1 | 3 | 3 | 2 | 1 | 1 | 1 | 1 | 1 | 119.741
[122 empty] | FEU | EIND | Industry Sector | MOTORGAS | Motor Gasoline | CONSUMPTION | (blank) | OIL | 0.978 | 0.853 | 0.841 | 1 | 1 | 1 | 1 | 1 | 1 | 1 | 1 | 2 | 2 | 2 | 2 | 2 | 1 | 2 | 1 | 1 | 1 | 2 | 2 | 3 | 1 | 3 | 5 | 5 | 5 | 20 | 72.672
[122 empty] | FEU | EIND | Industry Sector | NONBIODIES | Gas/Diesel Oil excl. Bio | CONSUMPTION | (blank) | OIL | 35.761 | 40.551 | 39.011 | 36 | 36 | 41 | 47 | 47 | 42 | 32 | 36 | 39 | 47 | 36 | 33 | 32 | 28 | 29 | 32 | 35 | 36 | 39 | 41 | 31 | 34 | 37 | 89 | 95 | 132 | 131 | 1408.323
[122 empty] | FEU | EIND | Industry Sector | NONBIOGASO | Motor Gasoline excl. Bio | CONSUMPTION | (blank) | OIL | 0.978 | 0.853 | 0.841 | 1 | 1 | 1 | 1 | 1 | 1 | 1 | 1 | 2 | 2 | 2 | 2 | 2 | 1 | 2 | 1 | 1 | 1 | 2 | 2 | 3 | 1 | 3 | 5 | 5 | 5 | 20 | 72.672
[122 empty] | FEU | EIND | Industry Sector | NONBIOJETK | Kerosene Type Jet Fuel excl. Bio | CONSUMPTION | (blank) | OIL | [21 empty] | 1 | 2 | 1 | [6 empty] | 4
[122 empty] | FEU | EIND | Industry Sector | OPRODS | Non-specified Oil Products | CONSUMPTION | (blank) | OIL | 0.29 | 1.2 | 0.858 | 1 | 1 | 2 | 2 | 3 | 5 | 27 | 20 | 29 | 32 | 35 | 35 | 38 | 44 | 45 | 46 | 53 | 30 | 26 | 20 | 12 | 14 | 14 | 11 |  |  | 27 | 574.348
[122 empty] | FEU | EIND | Industry Sector | OTHKERO | Other Kerosene | CONSUMPTION | (blank) | OIL | 0.002 | 0.002 | 0.002 | [16 empty] | 1 | 1 | 1 | 3 | 2 | 2 | 1 | 2 | 6 | 10 | 10 | 39.006
[122 empty] | FEU | EIND | Industry Sector | PETCOKE | Petroleum Coke | CONSUMPTION | (blank) | OIL |  | 0.147 | 1.339 | 4 | [5 empty] | 19 | 5 |  | 4 | 19 | 13 | 33 | 29 | 6 | [12 empty] | 133.486
[122 empty] | FEU | EIND | Industry Sector | RESFUEL | Fuel Oil | CONSUMPTION | (blank) | OIL | 1.099 | 0.275 | 0.303 |  |  | 1 | 2 | 5 | 4 | 8 | 8 | 9 | 11 | 12 | 12 | 10 | 17 | 27 | 35 | 71 | 143 | 171 | 207 | 168 | 213 | 217 | 179 | 129 | 132 | 262 | 2054.677
[122 empty] | FEU | EIND | Industry Sector | TOTPRODS | Total Products | CONSUMPTION | (blank) | OIL | 48.332 | 54.986 | 54.253 | 52 | 47 | 54 | 61 | 64 | 57 | 89 | 72 | 81 | 99 | 107 | 97 | 117 | 120 | 110 | 115 | 162 | 213 | 241 | 278 | 220 | 266 | 273 | 287 | 236 | 280 | 451 | 4406.571
[122 empty] | FEU | ECHEM | Chemical (including petrochemical) | BIODIESEL | Biodiesels | CONSUMPTION | (blank) | OIL |  |  | 0.166 | [27 empty] | 0.166
[122 empty] | FEU | ECHEM | Chemical (including petrochemical) | GASDIES | Gas/Diesel Oil | CONSUMPTION | (blank) | OIL | 0.275 | 0.645 | 0.263 | [5 empty] | 2 | 2 | 2 | 1 | [8 empty] | 1 |  |  |  |  | 1 |  | 2 | 3 | 3 | 18.183
[122 empty] | FEU | ECHEM | Chemical (including petrochemical) | HEATOIL | Memo: Heating and Other Gasoil | CONSUMPTION | (blank) | OIL | 0.275 | 0.645 | 0.263 | [5 empty] | 2 | 2 | 2 | 1 | [8 empty] | 1 |  |  |  |  | 1 |  | 2 | 3 | 3 | 18.183
[122 empty] | FEU | ECHEM | Chemical (including petrochemical) | HIGHSULF | Memo: Fuel Oil - High Sulphur | CONSUMPTION | (blank) | OIL | [11 empty] | 2 |  |  |  |  | 3 | 4 | 3 | 3 | 3 | 2 | 47 | 5 | 60 | 29 | 24 | 3 | 2 | 6 | 196
[122 empty] | FEU | ECHEM | Chemical (including petrochemical) | LPG | Liquefied Petroleum Gases | CONSUMPTION | (blank) | OIL | 3.585 | 3.986 | 3.12 | 3 | 3 | 3 | 3 | 3 | 1 | [21 empty] | 26.691
[122 empty] | FEU | ECHEM | Chemical (including petrochemical) | MOTORGAS | Motor Gasoline | CONSUMPTION | (blank) | OIL | 0.005 | 0.011 | 0.085 | [27 empty] | 0.101
[122 empty] | FEU | ECHEM | Chemical (including petrochemical) | NONBIODIES | Gas/Diesel Oil excl. Bio | CONSUMPTION | (blank) | OIL | 0.275 | 0.645 | 0.097 | [5 empty] | 2 | 2 | 2 | 1 | [8 empty] | 1 |  |  |  |  | 1 |  | 2 | 3 | 3 | 18.017
[122 empty] | FEU | ECHEM | Chemical (including petrochemical) | NONBIOGASO | Motor Gasoline excl. Bio | CONSUMPTION | (blank) | OIL | 0.005 | 0.011 | 0.085 | [27 empty] | 0.101
[122 empty] | FEU | ECHEM | Chemical (including petrochemical) | OPRODS | Non-specified Oil Products | CONSUMPTION | (blank) | OIL | [11 empty] | 1 | [6 empty] | 1 | [11 empty] | 2
[122 empty] | FEU | ECHEM | Chemical (including petrochemical) | OTHKERO | Other Kerosene | CONSUMPTION | (blank) | OIL | [27 empty] | 6 | 9 | 9 | 24
[122 empty] | FEU | ECHEM | Chemical (including petrochemical) | RESFUEL | Fuel Oil | CONSUMPTION | (blank) | OIL | [11 empty] | 2 |  |  |  |  | 3 | 4 | 3 | 3 | 3 | 2 | 47 | 5 | 60 | 29 | 24 | 3 | 2 | 6 | 196
[122 empty] | FEU | ECHEM | Chemical (including petrochemical) | TOTPRODS | Total Products | CONSUMPTION | (blank) | OIL | 3.865 | 4.642 | 3.468 | 3 | 3 | 3 | 3 | 3 | 3 | 2 | 2 | 4 |  |  |  |  | 3 | 4 | 4 | 3 | 4 | 2 | 47 | 5 | 60 | 30 | 24 | 11 | 14 | 18 | 266.975
[122 empty] | FEU | ENONMET | Non-Metallic Minerals | BIODIESEL | Biodiesels | CONSUMPTION | (blank) | OIL | 0.055 | 0.042 | 0.055 | [27 empty] | 0.152
[122 empty] | FEU | ENONMET | Non-Metallic Minerals | GASDIES | Gas/Diesel Oil | CONSUMPTION | (blank) | OIL | 7.721 | 9.255 | 6.838 | 6 | 7 | 6 | 7 | 7 | 7 | 6 | 3 | 3 | 3 | 5 | 6 | 1 | 1 | 1 | 1 | 1 | 2 | 2 | 1 | 1 | 1 | 3 | 1 | 1 | 3 | 3 | 112.814
[122 empty] | FEU | ENONMET | Non-Metallic Minerals | HEATOIL | Memo: Heating and Other Gasoil | CONSUMPTION | (blank) | OIL | 7.721 | 9.255 | 6.838 | 6 | 7 | 6 | 7 | 7 | 7 | 6 | 3 | 3 | 3 | 5 | 6 | 1 | 1 | 1 | 1 | 1 | 2 | 2 | 1 | 1 | 1 | 3 | 1 | 1 | 3 | 3 | 112.814
[122 empty] | FEU | ENONMET | Non-Metallic Minerals | HIGHSULF | Memo: Fuel Oil - High Sulphur | CONSUMPTION | (blank) | OIL | [11 empty] | 1 | 2 |  | 1 |  |  |  | 4 | 18 | 51 | 45 | 54 | 58 | 59 | 69 | 29 | 30 | 27 | 80 | 528
[122 empty] | FEU | ENONMET | Non-Metallic Minerals | LPG | Liquefied Petroleum Gases | CONSUMPTION | (blank) | OIL | 0.138 | 0.343 | 0.033 | [22 empty] | 1 |  |  |  |  | 1.514
[122 empty] | FEU | ENONMET | Non-Metallic Minerals | MOTORGAS | Motor Gasoline | CONSUMPTION | (blank) | OIL | 0.01 | 0.001 | 0.005 | [27 empty] | 0.016
[122 empty] | FEU | ENONMET | Non-Metallic Minerals | NONBIODIES | Gas/Diesel Oil excl. Bio | CONSUMPTION | (blank) | OIL | 7.666 | 9.213 | 6.783 | 6 | 7 | 6 | 7 | 7 | 7 | 6 | 3 | 3 | 3 | 5 | 6 | 1 | 1 | 1 | 1 | 1 | 2 | 2 | 1 | 1 | 1 | 3 | 1 | 1 | 3 | 3 | 112.662
[122 empty] | FEU | ENONMET | Non-Metallic Minerals | NONBIOGASO | Motor Gasoline excl. Bio | CONSUMPTION | (blank) | OIL | 0.01 | 0.001 | 0.005 | [27 empty] | 0.016
[122 empty] | FEU | ENONMET | Non-Metallic Minerals | OPRODS | Non-specified Oil Products | CONSUMPTION | (blank) | OIL | [10 empty] | 1 | 5 | 4 | 6 | 7 | 9 | 17 | 17 | 12 | 19 | 3 |  |  |  | 1 |  |  |  |  | 3 | 104
[122 empty] | FEU | ENONMET | Non-Metallic Minerals | OTHKERO | Other Kerosene | CONSUMPTION | (blank) | OIL | [28 empty] | 1 | 1 | 2
[122 empty] | FEU | ENONMET | Non-Metallic Minerals | PETCOKE | Petroleum Coke | CONSUMPTION | (blank) | OIL |  | 0.147 | 1.339 | 4 | [5 empty] | 19 | 5 |  | 4 | 19 | 13 | 33 | 29 | 6 | [12 empty] | 133.486
[122 empty] | FEU | ENONMET | Non-Metallic Minerals | RESFUEL | Fuel Oil | CONSUMPTION | (blank) | OIL | [11 empty] | 1 | 2 |  | 1 |  |  |  | 4 | 18 | 51 | 45 | 54 | 58 | 59 | 69 | 29 | 30 | 27 | 80 | 528
[122 empty] | FEU | ENONMET | Non-Metallic Minerals | TOTPRODS | Total Products | CONSUMPTION | (blank) | OIL | 7.869 | 9.746 | 8.215 | 10 | 7 | 6 | 7 | 7 | 7 | 25 | 9 | 9 | 13 | 30 | 27 | 43 | 47 | 24 | 17 | 38 | 56 | 47 | 55 | 59 | 61 | 73 | 30 | 31 | 31 | 87 | 881.83
[122 empty] | FEU | EMACHINE | Machinery | GASDIES | Gas/Diesel Oil | CONSUMPTION | (blank) | OIL | 0.336 | 0.327 | 0.338 | [5 empty] | 1 | 1 | 1 | 1 | 1 | 1 |  | 1 |  |  |  |  | 1 |  | 1 |  | 7 | 2 | 1 | 1 | 4 | 4 | 29.001
[122 empty] | FEU | EMACHINE | Machinery | HEATOIL | Memo: Heating and Other Gasoil | CONSUMPTION | (blank) | OIL | 0.336 | 0.327 | 0.338 | [5 empty] | 1 | 1 | 1 | 1 | 1 | 1 |  | 1 |  |  |  |  | 1 |  | 1 |  | 7 | 2 | 1 | 1 | 4 | 4 | 29.001
[122 empty] | FEU | EMACHINE | Machinery | HIGHSULF | Memo: Fuel Oil - High Sulphur | CONSUMPTION | (blank) | OIL | [17 empty] | 1 | 2 | 2 | 3 | 6 | 5 | 5 |  | 5 | 6 | 8 | 8 | 18 | 69
[122 empty] | FEU | EMACHINE | Machinery | LPG | Liquefied Petroleum Gases | CONSUMPTION | (blank) | OIL | 0.375 | 0.522 | 0.385 |  | 1 |  |  |  | 1 |  |  | 1 | 1 | 1 | 1 | [15 empty] | 7.282
[122 empty] | FEU | EMACHINE | Machinery | MOTORGAS | Motor Gasoline | CONSUMPTION | (blank) | OIL | 0.058 | 0.004 | 0.039 | [27 empty] | 0.101
[122 empty] | FEU | EMACHINE | Machinery | NONBIODIES | Gas/Diesel Oil excl. Bio | CONSUMPTION | (blank) | OIL | 0.336 | 0.327 | 0.338 | [5 empty] | 1 | 1 | 1 | 1 | 1 | 1 |  | 1 |  |  |  |  | 1 |  | 1 |  | 7 | 2 | 1 | 1 | 4 | 4 | 29.001
[122 empty] | FEU | EMACHINE | Machinery | NONBIOGASO | Motor Gasoline excl. Bio | CONSUMPTION | (blank) | OIL | 0.058 | 0.004 | 0.039 | [27 empty] | 0.101
[122 empty] | FEU | EMACHINE | Machinery | RESFUEL | Fuel Oil | CONSUMPTION | (blank) | OIL | [17 empty] | 1 | 2 | 2 | 3 | 6 | 5 | 5 |  | 5 | 6 | 8 | 8 | 18 | 69
[122 empty] | FEU | EMACHINE | Machinery | TOTPRODS | Total Products | CONSUMPTION | (blank) | OIL | 0.769 | 0.853 | 0.762 |  | 1 |  |  |  | 2 | 1 | 1 | 2 | 2 | 2 | 1 | 1 |  | 1 | 2 | 2 | 4 | 6 | 6 | 5 | 7 | 7 | 7 | 9 | 12 | 22 | 105.384
[122 empty] | FEU | EFOODPRO | Food and tobacco | GASDIES | Gas/Diesel Oil | CONSUMPTION | (blank) | OIL | 2.046 | 3.972 | 3.103 | 3 | 3 | 4 | 4 | 3 | 2 | 4 | 5 | 5 | 5 | 6 | 7 | 8 | 8 | 8 | 11 | 13 | 13 | 17 | 19 | 12 | 13 | 18 | 76 | 73 | 76 | 76 | 501.121
[122 empty] | FEU | EFOODPRO | Food and tobacco | HEATOIL | Memo: Heating and Other Gasoil | CONSUMPTION | (blank) | OIL | 2.046 | 3.972 | 3.103 | 3 | 3 | 4 | 4 | 3 | 2 | 4 | 5 | 5 | 5 | 6 | 7 | 8 | 8 | 8 | 11 | 13 | 13 | 17 | 19 | 12 | 13 | 18 | 76 | 73 | 76 | 76 | 501.121
[122 empty] | FEU | EFOODPRO | Food and tobacco | HIGHSULF | Memo: Fuel Oil - High Sulphur | CONSUMPTION | (blank) | OIL | [6 empty] | 1 |  |  | 7 | 6 | 3 | 8 | 10 | 9 | 9 | 12 | 20 | 21 | 33 | 50 | 74 | 61 | 60 | 62 | 55 | 53 | 33 | 34 | 72 | 693
[122 empty] | FEU | EFOODPRO | Food and tobacco | JETKERO | Kerosene Type Jet Fuel | CONSUMPTION | (blank) | OIL | [21 empty] | 1 | 2 | 1 | [6 empty] | 4
[122 empty] | FEU | EFOODPRO | Food and tobacco | LOWSULF | Memo: Fuel Oil - Low Sulphur | CONSUMPTION | (blank) | OIL | 1.099 | 0.23 | 0.227 |  |  | 1 | 1 | 5 | 3 | [21 empty] | 11.556
[122 empty] | FEU | EFOODPRO | Food and tobacco | LPG | Liquefied Petroleum Gases | CONSUMPTION | (blank) | OIL | 3.093 | 3.36 | 4.194 | 4 | 3 | 4 | 4 | 3 | 2 | 2 | 2 | 1 | 2 | 2 | 1 | 1 | 1 | 1 | 1 |  | 1 | 1 | 1 |  |  |  | 1 | 1 | 1 | 1 | 51.647
[122 empty] | FEU | EFOODPRO | Food and tobacco | MOTORGAS | Motor Gasoline | CONSUMPTION | (blank) | OIL | 0.018 | 0.014 | 0.009 | [27 empty] | 0.041
[122 empty] | FEU | EFOODPRO | Food and tobacco | NONBIODIES | Gas/Diesel Oil excl. Bio | CONSUMPTION | (blank) | OIL | 2.046 | 3.972 | 3.103 | 3 | 3 | 4 | 4 | 3 | 2 | 4 | 5 | 5 | 5 | 6 | 7 | 8 | 8 | 8 | 11 | 13 | 13 | 17 | 19 | 12 | 13 | 18 | 76 | 73 | 76 | 76 | 501.121
[122 empty] | FEU | EFOODPRO | Food and tobacco | NONBIOGASO | Motor Gasoline excl. Bio | CONSUMPTION | (blank) | OIL | 0.018 | 0.014 | 0.009 | [27 empty] | 0.041
[122 empty] | FEU | EFOODPRO | Food and tobacco | NONBIOJETK | Kerosene Type Jet Fuel excl. Bio | CONSUMPTION | (blank) | OIL | [21 empty] | 1 | 2 | 1 | [6 empty] | 4
[122 empty] | FEU | EFOODPRO | Food and tobacco | OPRODS | Non-specified Oil Products | CONSUMPTION | (blank) | OIL | 0.29 | 1.199 | 0.833 | 1 | 1 | 2 | 2 | 2 | 4 | 2 | 1 | 4 | 5 | 6 | 7 | 5 | 4 | 5 | 4 | 6 |  |  |  | 1 | 1 |  |  |  |  | 4 | 69.322
[122 empty] | FEU | EFOODPRO | Food and tobacco | OTHKERO | Other Kerosene | CONSUMPTION | (blank) | OIL | [19 empty] | 1 | 1 | 1 | 1 | 1 | [6 empty] | 5
[122 empty] | FEU | EFOODPRO | Food and tobacco | RESFUEL | Fuel Oil | CONSUMPTION | (blank) | OIL | 1.099 | 0.23 | 0.227 |  |  | 1 | 2 | 5 | 3 | 7 | 6 | 3 | 8 | 10 | 9 | 9 | 12 | 20 | 21 | 33 | 50 | 74 | 61 | 60 | 62 | 55 | 53 | 33 | 34 | 72 | 704.556
[122 empty] | FEU | EFOODPRO | Food and tobacco | TOTPRODS | Total Products | CONSUMPTION | (blank) | OIL | 6.546 | 8.775 | 8.366 | 8 | 7 | 11 | 12 | 13 | 11 | 15 | 14 | 13 | 20 | 24 | 24 | 23 | 25 | 34 | 37 | 53 | 65 | 94 | 84 | 75 | 76 | 73 | 130 | 107 | 111 | 153 | 1335.687
[122 empty] | FEU | EWOODPRO | Wood and Wood Products | GASDIES | Gas/Diesel Oil | CONSUMPTION | (blank) | OIL | 9.062 | 9.531 | 9.607 | 9 | 8 | 9 | 7 | 8 | 5 | 4 | 5 | 6 | 5 | 5 | 4 | 5 | 5 | 4 | 4 | 5 | 3 | 4 | 3 | 3 | 2 | 1 | 1 | 1 | 5 |  | 149.2
[122 empty] | FEU | EWOODPRO | Wood and Wood Products | HEATOIL | Memo: Heating and Other Gasoil | CONSUMPTION | (blank) | OIL | 9.062 | 9.531 | 9.607 | 9 | 8 | 9 | 7 | 8 | 5 | 4 | 5 | 6 | 5 | 5 | 4 | 5 | 5 | 4 | 4 | 5 | 3 | 4 | 3 | 3 | 2 | 1 | 1 | 1 | 5 |  | 149.2
[122 empty] | FEU | EWOODPRO | Wood and Wood Products | HIGHSULF | Memo: Fuel Oil - High Sulphur | CONSUMPTION | (blank) | OIL | [17 empty] | 1 | 2 | 5 | 12 | 16 | 12 | 13 | 5 | 19 | 23 | 6 | 6 | 14 | 134
[122 empty] | FEU | EWOODPRO | Wood and Wood Products | LPG | Liquefied Petroleum Gases | CONSUMPTION | (blank) | OIL | 0.785 | 0.614 | 0.56 | 1 | 1 | 1 | 1 | 1 | [22 empty] | 6.959
[122 empty] | FEU | EWOODPRO | Wood and Wood Products | MOTORGAS | Motor Gasoline | CONSUMPTION | (blank) | OIL | 0.146 | 0.224 | 0.331 | [6 empty] | 1 |  | 1 | 1 | 1 | 1 | 1 | 1 | 1 | 1 | 1 | 1 | 1 | 1 | 1 | 1 | 2 | 1 | 1 | 1 | 1 | 21.701
[122 empty] | FEU | EWOODPRO | Wood and Wood Products | NONBIODIES | Gas/Diesel Oil excl. Bio | CONSUMPTION | (blank) | OIL | 9.062 | 9.531 | 9.607 | 9 | 8 | 9 | 7 | 8 | 5 | 4 | 5 | 6 | 5 | 5 | 4 | 5 | 5 | 4 | 4 | 5 | 3 | 4 | 3 | 3 | 2 | 1 | 1 | 1 | 5 |  | 149.2
[122 empty] | FEU | EWOODPRO | Wood and Wood Products | NONBIOGASO | Motor Gasoline excl. Bio | CONSUMPTION | (blank) | OIL | 0.146 | 0.224 | 0.331 | [6 empty] | 1 |  | 1 | 1 | 1 | 1 | 1 | 1 | 1 | 1 | 1 | 1 | 1 | 1 | 1 | 1 | 2 | 1 | 1 | 1 | 1 | 21.701
[122 empty] | FEU | EWOODPRO | Wood and Wood Products | OPRODS | Non-specified Oil Products | CONSUMPTION | (blank) | OIL |  |  | 0.022 | [15 empty] | 2 | 1 | [10 empty] | 3.022
[122 empty] | FEU | EWOODPRO | Wood and Wood Products | RESFUEL | Fuel Oil | CONSUMPTION | (blank) | OIL | [17 empty] | 1 | 2 | 5 | 12 | 16 | 12 | 13 | 5 | 19 | 23 | 6 | 6 | 14 | 134
[122 empty] | FEU | EWOODPRO | Wood and Wood Products | TOTPRODS | Total Products | CONSUMPTION | (blank) | OIL | 9.993 | 10.369 | 10.52 | 10 | 9 | 10 | 8 | 9 | 5 | 5 | 5 | 7 | 6 | 6 | 5 | 6 | 6 | 6 | 9 | 12 | 16 | 21 | 16 | 17 | 8 | 22 | 25 | 8 | 12 | 15 | 314.882
[122 empty] | FEU | ECONSTRUC | Construction | GASDIES | Gas/Diesel Oil | CONSUMPTION | (blank) | OIL | 8.47 | 11.745 | 13.744 | 15 | 15 | 15 | 18 | 24 | 21 | 12 | 17 | 17 | 28 | 15 | 12 | 12 | 9 | 10 | 7 | 8 | 8 | 9 | 11 | 5 | 5 | 6 | 6 | 12 | 34 | 38 | 422.959
[122 empty] | FEU | ECONSTRUC | Construction | HEATOIL | Memo: Heating and Other Gasoil | CONSUMPTION | (blank) | OIL | 8.47 | 11.745 | 13.744 | 15 | 15 | 15 | 18 | 24 | 21 | 12 | 17 | 17 | 28 | 15 | 12 | 12 | 9 | 10 | 7 | 8 | 8 | 9 | 11 | 5 | 5 | 6 | 6 | 12 | 34 | 38 | 422.959
[122 empty] | FEU | ECONSTRUC | Construction | HIGHSULF | Memo: Fuel Oil - High Sulphur | CONSUMPTION | (blank) | OIL | [9 empty] | 1 |  |  | 1 | 1 | 1 | 1 | 1 | 1 | 1 | 3 | 3 | 4 | 3 | 2 | 3 | 3 | 3 | 4 | 4 | 4 | 44
[122 empty] | FEU | ECONSTRUC | Construction | LOWSULF | Memo: Fuel Oil - Low Sulphur | CONSUMPTION | (blank) | OIL |  | 0.02 | 0.05 | [5 empty] | 1 | [21 empty] | 1.07
[122 empty] | FEU | ECONSTRUC | Construction | LPG | Liquefied Petroleum Gases | CONSUMPTION | (blank) | OIL | 1.511 | 2.315 | 3.068 | 2 | 1 | 1 | 1 | 1 | 1 | [21 empty] | 13.894
[122 empty] | FEU | ECONSTRUC | Construction | MOTORGAS | Motor Gasoline | CONSUMPTION | (blank) | OIL | 0.731 | 0.59 | 0.326 | 1 | 1 | 1 | 1 | 1 | 1 |  | 1 | 1 | 1 | 1 | 1 | 1 |  | 1 |  |  |  | 1 | 1 | 2 |  | 1 | 4 | 4 | 4 | 19 | 50.647
[122 empty] | FEU | ECONSTRUC | Construction | NONBIODIES | Gas/Diesel Oil excl. Bio | CONSUMPTION | (blank) | OIL | 8.47 | 11.745 | 13.744 | 15 | 15 | 15 | 18 | 24 | 21 | 12 | 17 | 17 | 28 | 15 | 12 | 12 | 9 | 10 | 7 | 8 | 8 | 9 | 11 | 5 | 5 | 6 | 6 | 12 | 34 | 38 | 422.959
[122 empty] | FEU | ECONSTRUC | Construction | NONBIOGASO | Motor Gasoline excl. Bio | CONSUMPTION | (blank) | OIL | 0.731 | 0.59 | 0.326 | 1 | 1 | 1 | 1 | 1 | 1 |  | 1 | 1 | 1 | 1 | 1 | 1 |  | 1 |  |  |  | 1 | 1 | 2 |  | 1 | 4 | 4 | 4 | 19 | 50.647
[122 empty] | FEU | ECONSTRUC | Construction | OPRODS | Non-specified Oil Products | CONSUMPTION | (blank) | OIL |  | 0.001 | 0.003 |  |  |  |  | 1 | 1 | 1 | 1 |  |  |  | 1 | 1 |  |  | 1 | [11 empty] | 7.004
[122 empty] | FEU | ECONSTRUC | Construction | RESFUEL | Fuel Oil | CONSUMPTION | (blank) | OIL |  | 0.02 | 0.05 | [5 empty] | 1 | 1 |  |  | 1 | 1 | 1 | 1 | 1 | 1 | 1 | 3 | 3 | 4 | 3 | 2 | 3 | 3 | 3 | 4 | 4 | 4 | 45.07
[122 empty] | FEU | ECONSTRUC | Construction | TOTPRODS | Total Products | CONSUMPTION | (blank) | OIL | 10.712 | 14.671 | 17.191 | 18 | 17 | 17 | 20 | 27 | 25 | 14 | 19 | 18 | 30 | 17 | 15 | 15 | 10 | 12 | 9 | 11 | 11 | 14 | 15 | 9 | 8 | 10 | 13 | 20 | 42 | 61 | 539.574
[122 empty] | FEU | EINONSPEC | Not elsewhere specified (Industry) | GASDIES | Gas/Diesel Oil | CONSUMPTION | (blank) | OIL | 0.296 | 0.374 | 0.356 |  |  | 1 | 1 | 1 |  |  |  | 1 | 1 | 1 | 1 | [6 empty] | 1 |  | 2 | 2 | 2 |  |  | 3 | 5 | 23.026
[122 empty] | FEU | EINONSPEC | Not elsewhere specified (Industry) | HEATOIL | Memo: Heating and Other Gasoil | CONSUMPTION | (blank) | OIL | 0.296 | 0.374 | 0.356 |  |  | 1 | 1 | 1 |  |  |  | 1 | 1 | 1 | 1 | [6 empty] | 1 |  | 2 | 2 | 2 |  |  | 3 | 5 | 23.026
[122 empty] | FEU | EINONSPEC | Not elsewhere specified (Industry) | HIGHSULF | Memo: Fuel Oil - High Sulphur | CONSUMPTION | (blank) | OIL | [21 empty] | 1 | 1 | 4 | 5 | 2 | 3 | 1 | 1 | 3 | 21
[122 empty] | FEU | EINONSPEC | Not elsewhere specified (Industry) | LOWSULF | Memo: Fuel Oil - Low Sulphur | CONSUMPTION | (blank) | OIL |  | 0.025 | 0.026 | [27 empty] | 0.051
[122 empty] | FEU | EINONSPEC | Not elsewhere specified (Industry) | LPG | Liquefied Petroleum Gases | CONSUMPTION | (blank) | OIL | 0.083 | 0.084 | 0.072 | [12 empty] | 1 |  |  |  | 1 | 1 |  | 2 | 3 | 2 | [5 empty] | 10.239
[122 empty] | FEU | EINONSPEC | Not elsewhere specified (Industry) | MOTORGAS | Motor Gasoline | CONSUMPTION | (blank) | OIL | 0.005 | 0.007 | 0.011 | [27 empty] | 0.023
[122 empty] | FEU | EINONSPEC | Not elsewhere specified (Industry) | NONBIODIES | Gas/Diesel Oil excl. Bio | CONSUMPTION | (blank) | OIL | 0.296 | 0.374 | 0.356 |  |  | 1 | 1 | 1 |  |  |  | 1 | 1 | 1 | 1 | [6 empty] | 1 |  | 2 | 2 | 2 |  |  | 3 | 5 | 23.026
[122 empty] | FEU | EINONSPEC | Not elsewhere specified (Industry) | NONBIOGASO | Motor Gasoline excl. Bio | CONSUMPTION | (blank) | OIL | 0.005 | 0.007 | 0.011 | [27 empty] | 0.023
[122 empty] | FEU | EINONSPEC | Not elsewhere specified (Industry) | OTHKERO | Other Kerosene | CONSUMPTION | (blank) | OIL | [22 empty] | 2 | 1 | 2 | 1 | 2 |  |  |  | 8
[122 empty] | FEU | EINONSPEC | Not elsewhere specified (Industry) | RESFUEL | Fuel Oil | CONSUMPTION | (blank) | OIL |  | 0.025 | 0.026 | [18 empty] | 1 | 1 | 4 | 5 | 2 | 3 | 1 | 1 | 3 | 21.051
[122 empty] | FEU | EINONSPEC | Not elsewhere specified (Industry) | TOTPRODS | Total Products | CONSUMPTION | (blank) | OIL | 0.384 | 0.49 | 0.465 |  |  | 1 | 1 | 1 |  |  |  | 1 | 1 | 1 | 1 | 1 |  |  |  | 1 | 1 | 2 | 5 | 10 | 11 | 5 | 5 | 1 | 4 | 8 | 62.339
[122 empty] | FEU | EOTHER | Other Sectors | AVGAS | Aviation Gasoline | CONSUMPTION | (blank) | OIL | 0.03 |  | 0.001 | [27 empty] | 0.031
[122 empty] | FEU | EOTHER | Other Sectors | BIODIESEL | Biodiesels | CONSUMPTION | (blank) | OIL | 2.194 | 2.017 | 1.52 | 2 | 2 | 2 | 3 | 2 | [22 empty] | 16.731
[122 empty] | FEU | EOTHER | Other Sectors | DIESEL | Memo: Transport Diesel | CONSUMPTION | (blank) | OIL | 2.193 | 2.006 | 1.52 | 2 | 2 | 2 | 3 | 2 | [22 empty] | 16.719
[122 empty] | FEU | EOTHER | Other Sectors | GASDIES | Gas/Diesel Oil | CONSUMPTION | (blank) | OIL | 197.792 | 192.275 | 184.062 | 171 | 180 | 172 | 167 | 164 | 162 | 163 | 150 | 131 | 148 | 148 | 131 | 138 | 133 | 115 | 120 | 108 | 104 | 85 | 100 | 119 | 123 | 160 | 343 | 381 | 538 | 381 | 5409.129
[122 empty] | FEU | EOTHER | Other Sectors | HEATOIL | Memo: Heating and Other Gasoil | CONSUMPTION | (blank) | OIL | 195.599 | 190.269 | 182.542 | 169 | 178 | 170 | 164 | 162 | 162 | 163 | 150 | 131 | 148 | 148 | 131 | 138 | 133 | 115 | 120 | 108 | 104 | 85 | 100 | 119 | 123 | 160 | 343 | 381 | 538 | 381 | 5392.41
[122 empty] | FEU | EOTHER | Other Sectors | HIGHSULF | Memo: Fuel Oil - High Sulphur | CONSUMPTION | (blank) | OIL | [9 empty] | 1 | 1 | 2 | 1 | 10 | 13 | 11 | 12 | 13 | 18 | 18 | 23 | 25 | 26 | 42 | 31 | 85 | 70 | 31 | 41 | 37 | 511
[122 empty] | FEU | EOTHER | Other Sectors | JETKERO | Kerosene Type Jet Fuel | CONSUMPTION | (blank) | OIL | 1.314 | 0.818 | 0.232 | 1 | [8 empty] | 1 | 1 |  | 1 |  |  |  |  | 3 | 1 | 4 | 1 | 2 | [5 empty] | 17.364
[122 empty] | FEU | EOTHER | Other Sectors | LOWSULF | Memo: Fuel Oil - Low Sulphur | CONSUMPTION | (blank) | OIL | 0.536 | 2.301 | 0.113 | [27 empty] | 2.95
[122 empty] | FEU | EOTHER | Other Sectors | LPG | Liquefied Petroleum Gases | CONSUMPTION | (blank) | OIL | 20.529 | 22.604 | 27.425 | 24 | 22 | 26 | 23 | 23 | 22 | 22 | 23 | 25 | 26 | 30 | 30 | 29 | 29 | 26 | 27 | 26 | 31 | 40 | 33 | 30 | 30 | 45 | 53 | 52 | 63 | 65 | 945.558
[122 empty] | FEU | EOTHER | Other Sectors | MOTORGAS | Motor Gasoline | CONSUMPTION | (blank) | OIL | 6.346 | 6.459 | 6.467 | 8 | 7 | 8 | 10 | 9 | 10 | 7 | 7 | 7 | 8 | 8 | 7 | 5 | 5 | 4 | 5 | 6 | 3 | 2 | 4 | 4 | 2 | 8 | 4 | 4 | 4 | 38 | 213.272
[122 empty] | FEU | EOTHER | Other Sectors | NONBIODIES | Gas/Diesel Oil excl. Bio | CONSUMPTION | (blank) | OIL | 195.598 | 190.258 | 182.542 | 169 | 178 | 170 | 164 | 162 | 162 | 163 | 150 | 131 | 148 | 148 | 131 | 138 | 133 | 115 | 120 | 108 | 104 | 85 | 100 | 119 | 123 | 160 | 343 | 381 | 538 | 381 | 5392.398
[122 empty] | FEU | EOTHER | Other Sectors | NONBIOGASO | Motor Gasoline excl. Bio | CONSUMPTION | (blank) | OIL | 6.346 | 6.459 | 6.467 | 8 | 7 | 8 | 10 | 9 | 10 | 7 | 7 | 7 | 8 | 8 | 7 | 5 | 5 | 4 | 5 | 6 | 3 | 2 | 4 | 4 | 2 | 8 | 4 | 4 | 4 | 38 | 213.272
[122 empty] | FEU | EOTHER | Other Sectors | NONBIOJETK | Kerosene Type Jet Fuel excl. Bio | CONSUMPTION | (blank) | OIL | 1.314 | 0.818 | 0.232 | 1 | [8 empty] | 1 | 1 |  | 1 |  |  |  |  | 3 | 1 | 4 | 1 | 2 | [5 empty] | 17.364
[122 empty] | FEU | EOTHER | Other Sectors | OPRODS | Non-specified Oil Products | CONSUMPTION | (blank) | OIL | 0.396 | 0.138 | 0.112 | [8 empty] | 1 | 1 | 2 | 2 | 5 | 6 | 5 | 2 | 2 | 1 | [8 empty] | 9 | 36.646
[122 empty] | FEU | EOTHER | Other Sectors | OTHKERO | Other Kerosene | CONSUMPTION | (blank) | OIL | 0.005 | 0.099 | 0.088 | [17 empty] | 2 | 1 | 1 | 2 | 8 | 6 | 6 | 4 | 7 | 5 | 42.192
[122 empty] | FEU | EOTHER | Other Sectors | PETCOKE | Petroleum Coke | CONSUMPTION | (blank) | OIL | 0.001 | [29 empty] | 0.001
[122 empty] | FEU | EOTHER | Other Sectors | RESFUEL | Fuel Oil | CONSUMPTION | (blank) | OIL | 0.536 | 2.301 | 0.113 | [6 empty] | 1 | 1 | 2 | 1 | 10 | 13 | 11 | 12 | 13 | 18 | 18 | 23 | 25 | 26 | 42 | 31 | 85 | 70 | 31 | 41 | 37 | 513.95
[122 empty] | FEU | EOTHER | Other Sectors | TOTPRODS | Total Products | CONSUMPTION | (blank) | OIL | 226.949 | 224.694 | 218.5 | 204 | 209 | 206 | 200 | 196 | 194 | 193 | 181 | 166 | 185 | 199 | 183 | 189 | 185 | 163 | 172 | 160 | 167 | 154 | 168 | 198 | 196 | 304 | 476 | 472 | 653 | 535 | 7178.143
[122 empty] | FEU | ECOMMPUB | Commercial and Public Services | BIODIESEL | Biodiesels | CONSUMPTION | (blank) | OIL | 0.001 | 0.011 | [28 empty] | 0.012
[122 empty] | FEU | ECOMMPUB | Commercial and Public Services | GASDIES | Gas/Diesel Oil | CONSUMPTION | (blank) | OIL | 21.409 | 29.428 | 26.58 | 29 | 47 | 44 | 40 | 39 | 28 | 31 | 33 | 32 | 39 | 40 | 30 | 39 | 36 | 31 | 28 | 24 | 22 | 8 | 13 | 26 | 27 | 35 | 176 | 175 | 271 | 191 | 1611.417
[122 empty] | FEU | ECOMMPUB | Commercial and Public Services | HEATOIL | Memo: Heating and Other Gasoil | CONSUMPTION | (blank) | OIL | 21.409 | 29.428 | 26.58 | 29 | 47 | 44 | 40 | 39 | 28 | 31 | 33 | 32 | 39 | 40 | 30 | 39 | 36 | 31 | 28 | 24 | 22 | 8 | 13 | 26 | 27 | 35 | 176 | 175 | 271 | 191 | 1611.417
[122 empty] | FEU | ECOMMPUB | Commercial and Public Services | HIGHSULF | Memo: Fuel Oil - High Sulphur | CONSUMPTION | (blank) | OIL | [9 empty] | 1 | 1 | 2 | 1 | 9 | 9 | 6 | 7 | 8 | 13 | 12 | 17 | 20 | 20 | 26 | 20 | 58 | 44 | 17 | 27 | 22 | 340
[122 empty] | FEU | ECOMMPUB | Commercial and Public Services | JETKERO | Kerosene Type Jet Fuel | CONSUMPTION | (blank) | OIL | [15 empty] | 1 |  |  |  |  | 3 | 1 | 4 | 1 | 2 | [5 empty] | 12
[122 empty] | FEU | ECOMMPUB | Commercial and Public Services | LOWSULF | Memo: Fuel Oil - Low Sulphur | CONSUMPTION | (blank) | OIL | 0.037 | 0.047 | 0.113 | [27 empty] | 0.197
[122 empty] | FEU | ECOMMPUB | Commercial and Public Services | LPG | Liquefied Petroleum Gases | CONSUMPTION | (blank) | OIL | 4.74 | 6.12 | 7.265 | 5 | 3 | 3 | 2 | 2 | 1 | 2 | 2 | 2 | 3 | 3 | 3 | 3 | 4 | 1 | 2 |  | 2 | 9 | 4 | 3 | 2 | 3 | 4 |  |  | 1 | 87.125
[122 empty] | FEU | ECOMMPUB | Commercial and Public Services | MOTORGAS | Motor Gasoline | CONSUMPTION | (blank) | OIL | 0.675 | 0.847 | 0.97 | 1 | 1 | 1 | 2 | 1 | 2 | 1 | 1 | 1 | 1 | 1 | 1 | 1 | 1 | 1 | 2 | 2 | 2 | 1 | 2 | 2 |  | 5 | 1 | 1 | 1 | 1 | 39.492
[122 empty] | FEU | ECOMMPUB | Commercial and Public Services | NONBIODIES | Gas/Diesel Oil excl. Bio | CONSUMPTION | (blank) | OIL | 21.408 | 29.417 | 26.58 | 29 | 47 | 44 | 40 | 39 | 28 | 31 | 33 | 32 | 39 | 40 | 30 | 39 | 36 | 31 | 28 | 24 | 22 | 8 | 13 | 26 | 27 | 35 | 176 | 175 | 271 | 191 | 1611.405
[122 empty] | FEU | ECOMMPUB | Commercial and Public Services | NONBIOGASO | Motor Gasoline excl. Bio | CONSUMPTION | (blank) | OIL | 0.675 | 0.847 | 0.97 | 1 | 1 | 1 | 2 | 1 | 2 | 1 | 1 | 1 | 1 | 1 | 1 | 1 | 1 | 1 | 2 | 2 | 2 | 1 | 2 | 2 |  | 5 | 1 | 1 | 1 | 1 | 39.492
[122 empty] | FEU | ECOMMPUB | Commercial and Public Services | NONBIOJETK | Kerosene Type Jet Fuel excl. Bio | CONSUMPTION | (blank) | OIL | [15 empty] | 1 |  |  |  |  | 3 | 1 | 4 | 1 | 2 | [5 empty] | 12
[122 empty] | FEU | ECOMMPUB | Commercial and Public Services | OPRODS | Non-specified Oil Products | CONSUMPTION | (blank) | OIL | 0.086 | 0.137 | 0.111 | [8 empty] | 1 | 1 | 2 | 2 | 5 | 6 | 5 | 2 | 2 | 1 | [8 empty] | 6 | 33.334
[122 empty] | FEU | ECOMMPUB | Commercial and Public Services | OTHKERO | Other Kerosene | CONSUMPTION | (blank) | OIL | 0.005 | 0.096 | 0.086 | [17 empty] | 2 | 1 | 1 | 1 | 8 | 4 | 4 | 2 | 3 | 1 | 27.187
[122 empty] | FEU | ECOMMPUB | Commercial and Public Services | PETCOKE | Petroleum Coke | CONSUMPTION | (blank) | OIL | 0.001 | [29 empty] | 0.001
[122 empty] | FEU | ECOMMPUB | Commercial and Public Services | RESFUEL | Fuel Oil | CONSUMPTION | (blank) | OIL | 0.037 | 0.047 | 0.113 | [6 empty] | 1 | 1 | 2 | 1 | 9 | 9 | 6 | 7 | 8 | 13 | 12 | 17 | 20 | 20 | 26 | 20 | 58 | 44 | 17 | 27 | 22 | 340.197
[122 empty] | FEU | ECOMMPUB | Commercial and Public Services | TOTPRODS | Total Products | CONSUMPTION | (blank) | OIL | 26.953 | 36.675 | 35.125 | 35 | 51 | 48 | 44 | 42 | 31 | 35 | 37 | 38 | 45 | 55 | 45 | 55 | 54 | 46 | 47 | 40 | 49 | 40 | 44 | 59 | 59 | 105 | 229 | 195 | 302 | 222 | 2150.753
[122 empty] | FEU | ERESIDENT | Residential | GASDIES | Gas/Diesel Oil | CONSUMPTION | (blank) | OIL | 32.4 | 32.434 | 29.59 | 27 | 25 | 25 | 25 | 25 | 25 | 25 | 20 | 3 | 3 | 3 | 3 | 3 | 3 | 4 | 4 | 3 | 2 | 1 | 1 | 1 | 3 | 21 | 43 | 61 | 65 | 45 | 563.424
[122 empty] | FEU | ERESIDENT | Residential | HEATOIL | Memo: Heating and Other Gasoil | CONSUMPTION | (blank) | OIL | 32.4 | 32.434 | 29.59 | 27 | 25 | 25 | 25 | 25 | 25 | 25 | 20 | 3 | 3 | 3 | 3 | 3 | 3 | 4 | 4 | 3 | 2 | 1 | 1 | 1 | 3 | 21 | 43 | 61 | 65 | 45 | 563.424
[122 empty] | FEU | ERESIDENT | Residential | HIGHSULF | Memo: Fuel Oil - High Sulphur | CONSUMPTION | (blank) | OIL | [29 empty] | 1 | 1
[122 empty] | FEU | ERESIDENT | Residential | LPG | Liquefied Petroleum Gases | CONSUMPTION | (blank) | OIL | 13.645 | 14.909 | 17.432 | 17 | 17 | 22 | 20 | 20 | 20 | 20 | 20 | 22 | 23 | 27 | 27 | 26 | 25 | 25 | 25 | 26 | 29 | 31 | 29 | 27 | 28 | 42 | 47 | 52 | 62 | 63 | 837.986
[122 empty] | FEU | ERESIDENT | Residential | MOTORGAS | Motor Gasoline | CONSUMPTION | (blank) | OIL | 5 | 5 | 5 | 5 | 5 | 6 | 6 | 6 | 6 | 6 | 6 | 6 | 6 | 6 | 5 | 3 | 3 | 3 | 3 | 3 | [10 empty] | 99
[122 empty] | FEU | ERESIDENT | Residential | NONBIODIES | Gas/Diesel Oil excl. Bio | CONSUMPTION | (blank) | OIL | 32.4 | 32.434 | 29.59 | 27 | 25 | 25 | 25 | 25 | 25 | 25 | 20 | 3 | 3 | 3 | 3 | 3 | 3 | 4 | 4 | 3 | 2 | 1 | 1 | 1 | 3 | 21 | 43 | 61 | 65 | 45 | 563.424
[122 empty] | FEU | ERESIDENT | Residential | NONBIOGASO | Motor Gasoline excl. Bio | CONSUMPTION | (blank) | OIL | 5 | 5 | 5 | 5 | 5 | 6 | 6 | 6 | 6 | 6 | 6 | 6 | 6 | 6 | 5 | 3 | 3 | 3 | 3 | 3 | [10 empty] | 99
[122 empty] | FEU | ERESIDENT | Residential | OTHKERO | Other Kerosene | CONSUMPTION | (blank) | OIL | [25 empty] | 1 | 1 | 1 | 2 | 2 | 7
[122 empty] | FEU | ERESIDENT | Residential | RESFUEL | Fuel Oil | CONSUMPTION | (blank) | OIL | [29 empty] | 1 | 1
[122 empty] | FEU | ERESIDENT | Residential | TOTPRODS | Total Products | CONSUMPTION | (blank) | OIL | 51.045 | 52.343 | 52.022 | 49 | 47 | 53 | 51 | 51 | 51 | 51 | 46 | 31 | 32 | 36 | 35 | 32 | 31 | 32 | 32 | 32 | 31 | 32 | 30 | 28 | 31 | 64 | 91 | 114 | 129 | 111 | 1508.41
[122 empty] | FEU | EAGRICULT | Agriculture/Forestry | BIODIESEL | Biodiesels | CONSUMPTION | (blank) | OIL | 2.193 | 2.006 | 1.52 | 2 | 2 | 2 | 3 | 2 | [22 empty] | 16.719
[122 empty] | FEU | EAGRICULT | Agriculture/Forestry | DIESEL | Memo: Transport Diesel | CONSUMPTION | (blank) | OIL | 2.193 | 2.006 | 1.52 | 2 | 2 | 2 | 3 | 2 | [22 empty] | 16.719
[122 empty] | FEU | EAGRICULT | Agriculture/Forestry | GASDIES | Gas/Diesel Oil | CONSUMPTION | (blank) | OIL | 132.722 | 120.557 | 116.522 | 106 | 102 | 95 | 94 | 92 | 97 | 95 | 89 | 86 | 94 | 88 | 77 | 71 | 65 | 61 | 61 | 59 | 58 | 64 | 68 | 65 | 60 | 71 | 94 | 115 | 172 | 115 | 2683.801
[122 empty] | FEU | EAGRICULT | Agriculture/Forestry | HEATOIL | Memo: Heating and Other Gasoil | CONSUMPTION | (blank) | OIL | 130.529 | 118.551 | 115.002 | 104 | 100 | 93 | 91 | 90 | 97 | 95 | 89 | 86 | 94 | 88 | 77 | 71 | 65 | 61 | 61 | 59 | 58 | 64 | 68 | 65 | 60 | 71 | 94 | 115 | 172 | 115 | 2667.082
[122 empty] | FEU | EAGRICULT | Agriculture/Forestry | HIGHSULF | Memo: Fuel Oil - High Sulphur | CONSUMPTION | (blank) | OIL | [20 empty] | 1 | 2 | 1 | 1 | 2 | 12 | 14 | 2 | 2 | 2 | 39
[122 empty] | FEU | EAGRICULT | Agriculture/Forestry | LPG | Liquefied Petroleum Gases | CONSUMPTION | (blank) | OIL | 2.144 | 1.575 | 2.728 | 2 | 2 | 1 | 1 | 1 | 1 |  | 1 | 1 | [14 empty] | 2 |  | 1 | 1 | 20.447
[122 empty] | FEU | EAGRICULT | Agriculture/Forestry | MOTORGAS | Motor Gasoline | CONSUMPTION | (blank) | OIL | 0.66 | 0.61 | 0.495 | 2 | 1 | 1 | 2 | 2 | 2 |  |  |  | 1 | 1 | 1 | 1 | 1 |  |  | 1 | 1 | 1 | 2 | 2 | 2 | 3 | 3 | 3 | 3 | 37 | 74.765
[122 empty] | FEU | EAGRICULT | Agriculture/Forestry | NONBIODIES | Gas/Diesel Oil excl. Bio | CONSUMPTION | (blank) | OIL | 130.529 | 118.551 | 115.002 | 104 | 100 | 93 | 91 | 90 | 97 | 95 | 89 | 86 | 94 | 88 | 77 | 71 | 65 | 61 | 61 | 59 | 58 | 64 | 68 | 65 | 60 | 71 | 94 | 115 | 172 | 115 | 2667.082
[122 empty] | FEU | EAGRICULT | Agriculture/Forestry | NONBIOGASO | Motor Gasoline excl. Bio | CONSUMPTION | (blank) | OIL | 0.66 | 0.61 | 0.495 | 2 | 1 | 1 | 2 | 2 | 2 |  |  |  | 1 | 1 | 1 | 1 | 1 |  |  | 1 | 1 | 1 | 2 | 2 | 2 | 3 | 3 | 3 | 3 | 37 | 74.765
[122 empty] | FEU | EAGRICULT | Agriculture/Forestry | OPRODS | Non-specified Oil Products | CONSUMPTION | (blank) | OIL | 0.31 | 0.001 | 0.001 | [26 empty] | 3 | 3.312
[122 empty] | FEU | EAGRICULT | Agriculture/Forestry | OTHKERO | Other Kerosene | CONSUMPTION | (blank) | OIL | [23 empty] | 1 |  | 1 | 1 | 1 | 2 | 2 | 8
[122 empty] | FEU | EAGRICULT | Agriculture/Forestry | RESFUEL | Fuel Oil | CONSUMPTION | (blank) | OIL | [20 empty] | 1 | 2 | 1 | 1 | 2 | 12 | 14 | 2 | 2 | 2 | 39
[122 empty] | FEU | EAGRICULT | Agriculture/Forestry | TOTPRODS | Total Products | CONSUMPTION | (blank) | OIL | 135.836 | 122.743 | 119.746 | 110 | 105 | 97 | 97 | 95 | 100 | 95 | 90 | 87 | 95 | 89 | 78 | 72 | 66 | 61 | 61 | 60 | 60 | 67 | 71 | 69 | 64 | 87 | 114 | 121 | 180 | 160 | 2829.325
[122 empty] | FEU | EINTLAIR | International aviation | AVGAS | Aviation Gasoline | CONSUMPTION | (blank) | OIL | 0.001 |  | 0.003 | [27 empty] | 0.004
[122 empty] | FEU | EINTLAIR | International aviation | JETKERO | Kerosene Type Jet Fuel | CONSUMPTION | (blank) | OIL | 152.009 | 148.506 | 135.58 | 119 | 104 | 106 | 119 | 115 | 114 | 114 | 99 | 94 | 78 | 64 | 57 | 47 | 39 | 27 | 26 | 26 | 29 | 29 | 32 | 32 | 25 | 25 | 27 | 27 | 96 | 71 | 2177.095
[122 empty] | FEU | EINTLAIR | International aviation | NONBIOJETK | Kerosene Type Jet Fuel excl. Bio | CONSUMPTION | (blank) | OIL | 152.009 | 148.506 | 135.58 | 119 | 104 | 106 | 119 | 115 | 114 | 114 | 99 | 94 | 78 | 64 | 57 | 47 | 39 | 27 | 26 | 26 | 29 | 29 | 32 | 32 | 25 | 25 | 27 | 27 | 96 | 71 | 2177.095
[122 empty] | FEU | EINTLAIR | International aviation | TOTPRODS | Total Products | CONSUMPTION | (blank) | OIL | 152.01 | 148.506 | 135.583 | 119 | 104 | 106 | 119 | 115 | 114 | 114 | 99 | 94 | 78 | 64 | 57 | 47 | 39 | 27 | 26 | 26 | 29 | 29 | 32 | 32 | 25 | 25 | 27 | 27 | 96 | 71 | 2177.099
[122 empty] | FEU | EDOMESAIR | Domestic aviation | AVGAS | Aviation Gasoline | CONSUMPTION | (blank) | OIL | 0.069 | 0.134 | 0.137 | [27 empty] | 0.34
[122 empty] | FEU | EDOMESAIR | Domestic aviation | JETKERO | Kerosene Type Jet Fuel | CONSUMPTION | (blank) | OIL | 0.125 | 0.232 | 1.287 |  |  | 1 | 1 | 1 |  |  |  | 1 |  | 1 | [16 empty] | 6.644
[122 empty] | FEU | EDOMESAIR | Domestic aviation | NONBIOJETK | Kerosene Type Jet Fuel excl. Bio | CONSUMPTION | (blank) | OIL | 0.125 | 0.232 | 1.287 |  |  | 1 | 1 | 1 |  |  |  | 1 |  | 1 | [16 empty] | 6.644
[122 empty] | FEU | EDOMESAIR | Domestic aviation | TOTPRODS | Total Products | CONSUMPTION | (blank) | OIL | 0.194 | 0.366 | 1.424 |  |  | 1 | 1 | 1 |  |  |  | 1 |  | 1 | [16 empty] | 6.984
[122 empty] | FEU | EONONSPEC | Not elsewhere specified (Other) | AVGAS | Aviation Gasoline | CONSUMPTION | (blank) | OIL | 0.03 |  | 0.001 | [27 empty] | 0.031
[122 empty] | FEU | EONONSPEC | Not elsewhere specified (Other) | GASDIES | Gas/Diesel Oil | CONSUMPTION | (blank) | OIL | 6.209 | 5.483 | 3.955 | 1 | 1 | 1 | 1 | 1 | 1 | 2 | [20 empty] | 23.647
[122 empty] | FEU | EONONSPEC | Not elsewhere specified (Other) | HEATOIL | Memo: Heating and Other Gasoil | CONSUMPTION | (blank) | OIL | 6.209 | 5.483 | 3.955 | 1 | 1 | 1 | 1 | 1 | 1 | 2 | [20 empty] | 23.647
[122 empty] | FEU | EONONSPEC | Not elsewhere specified (Other) | JETKERO | Kerosene Type Jet Fuel | CONSUMPTION | (blank) | OIL | 1.314 | 0.818 | 0.232 | 1 | [8 empty] | 1 | 1 | [16 empty] | 5.364
[122 empty] | FEU | EONONSPEC | Not elsewhere specified (Other) | NONBIODIES | Gas/Diesel Oil excl. Bio | CONSUMPTION | (blank) | OIL | 6.209 | 5.483 | 3.955 | 1 | 1 | 1 | 1 | 1 | 1 | 2 | [20 empty] | 23.647
[122 empty] | FEU | EONONSPEC | Not elsewhere specified (Other) | NONBIOJETK | Kerosene Type Jet Fuel excl. Bio | CONSUMPTION | (blank) | OIL | 1.314 | 0.818 | 0.232 | 1 | [8 empty] | 1 | 1 | [16 empty] | 5.364
[122 empty] | FEU | EONONSPEC | Not elsewhere specified (Other) | OTHKERO | Other Kerosene | CONSUMPTION | (blank) | OIL |  | 0.003 | 0.002 | [27 empty] | 0.005
[122 empty] | FEU | EONONSPEC | Not elsewhere specified (Other) | TOTPRODS | Total Products | CONSUMPTION | (blank) | OIL | 7.553 | 6.304 | 4.19 | 2 | 1 | 1 | 1 | 1 | 1 | 2 |  |  | 1 | 1 | [16 empty] | 29.047
[122 empty] | FEU | ERAIL | Rail | BIODIESEL | Biodiesels | CONSUMPTION | (blank) | OIL | 1.435 | 1.991 | 0.789 | 2 | 2 | 2 | 1 | 2 | 2 | [21 empty] | 15.215
[122 empty] | FEU | ERAIL | Rail | DIESEL | Memo: Transport Diesel | CONSUMPTION | (blank) | OIL | 1.435 | 1.991 | 0.789 | 2 | 2 | 2 | 2 | 7 | 2 | [21 empty] | 21.215
[122 empty] | FEU | ERAIL | Rail | GASDIES | Gas/Diesel Oil | CONSUMPTION | (blank) | OIL | 44.655 | 54.598 | 52.395 | 57 | 67 | 70 | 72 | 81 | 76 | 66 | 73 | 78 | 78 | 72 | 82 | 82 | 80 | 70 | 67 | 65 | 63 | 73 | 80 | 76 | 76 | 73 | 83 | 134 | 165 | 169 | 2379.648
[122 empty] | FEU | ERAIL | Rail | HEATOIL | Memo: Heating and Other Gasoil | CONSUMPTION | (blank) | OIL | 43.22 | 52.607 | 51.606 | 55 | 65 | 68 | 70 | 74 | 74 | 66 | 73 | 78 | 78 | 72 | 82 | 82 | 80 | 70 | 67 | 65 | 63 | 73 | 80 | 76 | 76 | 73 | 83 | 134 | 165 | 169 | 2358.433
[122 empty] | FEU | ERAIL | Rail | NONBIODIES | Gas/Diesel Oil excl. Bio | CONSUMPTION | (blank) | OIL | 43.22 | 52.607 | 51.606 | 55 | 65 | 68 | 71 | 79 | 74 | 66 | 73 | 78 | 78 | 72 | 82 | 82 | 80 | 70 | 67 | 65 | 63 | 73 | 80 | 76 | 76 | 73 | 83 | 134 | 165 | 169 | 2364.433
[122 empty] | FEU | ERAIL | Rail | TOTPRODS | Total Products | CONSUMPTION | (blank) | OIL | 44.655 | 54.598 | 52.395 | 57 | 67 | 70 | 72 | 81 | 76 | 66 | 73 | 78 | 78 | 72 | 82 | 82 | 80 | 70 | 67 | 65 | 63 | 73 | 80 | 76 | 76 | 73 | 83 | 134 | 165 | 169 | 2379.648
[122 empty] | FEU | EDOMESNAV | Domestic navigation | GASDIES | Gas/Diesel Oil | CONSUMPTION | (blank) | OIL | 1.615 | 5.301 | 4.407 | 4 | 3 | 4 | 8 | 4 | 5 | 5 | 4 | 2 | 1 | [17 empty] | 51.323
[122 empty] | FEU | EDOMESNAV | Domestic navigation | HEATOIL | Memo: Heating and Other Gasoil | CONSUMPTION | (blank) | OIL | 1.615 | 5.301 | 4.407 | 4 | 3 | 4 | 8 | 4 | 5 | 5 | 4 | 2 | 1 | [17 empty] | 51.323
[122 empty] | FEU | EDOMESNAV | Domestic navigation | HIGHSULF | Memo: Fuel Oil - High Sulphur | CONSUMPTION | (blank) | OIL | [26 empty] | 1 | 3 | 10 | 37 | 51
[122 empty] | FEU | EDOMESNAV | Domestic navigation | MOTORGAS | Motor Gasoline | CONSUMPTION | (blank) | OIL | 0.087 | 0.074 | 0.125 | [27 empty] | 0.286
[122 empty] | FEU | EDOMESNAV | Domestic navigation | NONBIODIES | Gas/Diesel Oil excl. Bio | CONSUMPTION | (blank) | OIL | 1.615 | 5.301 | 4.407 | 4 | 3 | 4 | 8 | 4 | 5 | 5 | 4 | 2 | 1 | [17 empty] | 51.323
[122 empty] | FEU | EDOMESNAV | Domestic navigation | NONBIOGASO | Motor Gasoline excl. Bio | CONSUMPTION | (blank) | OIL | 0.087 | 0.074 | 0.125 | [27 empty] | 0.286
[122 empty] | FEU | EDOMESNAV | Domestic navigation | RESFUEL | Fuel Oil | CONSUMPTION | (blank) | OIL | [26 empty] | 1 | 3 | 10 | 37 | 51
[122 empty] | FEU | EDOMESNAV | Domestic navigation | TOTPRODS | Total Products | CONSUMPTION | (blank) | OIL | 1.702 | 5.375 | 4.532 | 4 | 3 | 4 | 8 | 4 | 5 | 5 | 4 | 2 | 1 | [13 empty] | 1 | 3 | 10 | 37 | 102.609
[122 empty] | FEU | EIRONSTL | Iron and Steel | GASDIES | Gas/Diesel Oil | CONSUMPTION | (blank) | OIL | 0.005 | 0.015 | 0.011 | [11 empty] | 1 |  |  |  |  | 1 | [5 empty] | 1 |  | 1 | 1 | 1 | 6.031
[122 empty] | FEU | EIRONSTL | Iron and Steel | HEATOIL | Memo: Heating and Other Gasoil | CONSUMPTION | (blank) | OIL | 0.005 | 0.015 | 0.011 | [11 empty] | 1 |  |  |  |  | 1 | [5 empty] | 1 |  | 1 | 1 | 1 | 6.031
[122 empty] | FEU | EIRONSTL | Iron and Steel | HIGHSULF | Memo: Fuel Oil - High Sulphur | CONSUMPTION | (blank) | OIL | [10 empty] | 2 | 3 | [10 empty] | 8 | 6 | 5 | 7 | 7 | 17 | 24 | 29 | 108
[122 empty] | FEU | EIRONSTL | Iron and Steel | LPG | Liquefied Petroleum Gases | CONSUMPTION | (blank) | OIL |  | 0.002 | 0.003 | [27 empty] | 0.005
[122 empty] | FEU | EIRONSTL | Iron and Steel | NONBIODIES | Gas/Diesel Oil excl. Bio | CONSUMPTION | (blank) | OIL | 0.005 | 0.015 | 0.011 | [11 empty] | 1 |  |  |  |  | 1 | [5 empty] | 1 |  | 1 | 1 | 1 | 6.031
[122 empty] | FEU | EIRONSTL | Iron and Steel | OPRODS | Non-specified Oil Products | CONSUMPTION | (blank) | OIL | [9 empty] | 24 | 17 | 19 | 23 | 23 | 20 | 23 | 23 | 23 | 26 | 27 | 27 | 26 | 20 | 11 | 12 | 14 | 11 |  |  | 20 | 389
[122 empty] | FEU | EIRONSTL | Iron and Steel | RESFUEL | Fuel Oil | CONSUMPTION | (blank) | OIL | [10 empty] | 2 | 3 | [10 empty] | 8 | 6 | 5 | 7 | 7 | 17 | 24 | 29 | 108
[122 empty] | FEU | EIRONSTL | Iron and Steel | TOTPRODS | Total Products | CONSUMPTION | (blank) | OIL | 0.005 | 0.017 | 0.014 | [6 empty] | 24 | 19 | 22 | 23 | 23 | 21 | 23 | 23 | 23 | 26 | 28 | 27 | 26 | 28 | 17 | 17 | 22 | 18 | 18 | 25 | 50 | 503.036
[122 empty] | FEU | ENONFERR | Non-Ferrous Metals | GASDIES | Gas/Diesel Oil | CONSUMPTION | (blank) | OIL |  |  | 0.003 | [15 empty] | 1 | [11 empty] | 1.003
[122 empty] | FEU | ENONFERR | Non-Ferrous Metals | HEATOIL | Memo: Heating and Other Gasoil | CONSUMPTION | (blank) | OIL |  |  | 0.003 | [15 empty] | 1 | [11 empty] | 1.003
[122 empty] | FEU | ENONFERR | Non-Ferrous Metals | NONBIODIES | Gas/Diesel Oil excl. Bio | CONSUMPTION | (blank) | OIL |  |  | 0.003 | [15 empty] | 1 | [11 empty] | 1.003
[122 empty] | FEU | ENONFERR | Non-Ferrous Metals | TOTPRODS | Total Products | CONSUMPTION | (blank) | OIL |  |  | 0.003 | [15 empty] | 1 | [11 empty] | 1.003
[122 empty] | FEU | ETRANSEQ | Transport Equipment | GASDIES | Gas/Diesel Oil | CONSUMPTION | (blank) | OIL | 0.63 | 0.537 | 0.566 |  |  | 1 | 1 | 1 |  | 1 | 1 | 1 | 1 | 1 | 1 | 1 | 1 | 1 | 1 | 1 | 1 | 1 | 2 | 7 |  | 1 | 1 | 1 |  |  | 29.733
[122 empty] | FEU | ETRANSEQ | Transport Equipment | HEATOIL | Memo: Heating and Other Gasoil | CONSUMPTION | (blank) | OIL | 0.63 | 0.537 | 0.566 |  |  | 1 | 1 | 1 |  | 1 | 1 | 1 | 1 | 1 | 1 | 1 | 1 | 1 | 1 | 1 | 1 | 1 | 2 | 7 |  | 1 | 1 | 1 |  |  | 29.733
[122 empty] | FEU | ETRANSEQ | Transport Equipment | HIGHSULF | Memo: Fuel Oil - High Sulphur | CONSUMPTION | (blank) | OIL | [13 empty] | 1 | 1 |  | 1 |  | 1 | 1 | 3 | 3 | 3 | 3 | 3 | 4 | 7 | 7 | 6 | 14 | 58
[122 empty] | FEU | ETRANSEQ | Transport Equipment | LPG | Liquefied Petroleum Gases | CONSUMPTION | (blank) | OIL | 0.399 | 0.529 | 0.119 | [27 empty] | 1.047
[122 empty] | FEU | ETRANSEQ | Transport Equipment | MOTORGAS | Motor Gasoline | CONSUMPTION | (blank) | OIL | 0.001 | 0.002 | 0.003 | [27 empty] | 0.006
[122 empty] | FEU | ETRANSEQ | Transport Equipment | NONBIODIES | Gas/Diesel Oil excl. Bio | CONSUMPTION | (blank) | OIL | 0.63 | 0.537 | 0.566 |  |  | 1 | 1 | 1 |  | 1 | 1 | 1 | 1 | 1 | 1 | 1 | 1 | 1 | 1 | 1 | 1 | 1 | 2 | 7 |  | 1 | 1 | 1 |  |  | 29.733
[122 empty] | FEU | ETRANSEQ | Transport Equipment | NONBIOGASO | Motor Gasoline excl. Bio | CONSUMPTION | (blank) | OIL | 0.001 | 0.002 | 0.003 | [27 empty] | 0.006
[122 empty] | FEU | ETRANSEQ | Transport Equipment | OTHKERO | Other Kerosene | CONSUMPTION | (blank) | OIL | 0.001 | 0.002 | 0.002 | [27 empty] | 0.005
[122 empty] | FEU | ETRANSEQ | Transport Equipment | RESFUEL | Fuel Oil | CONSUMPTION | (blank) | OIL | [13 empty] | 1 | 1 |  | 1 |  | 1 | 1 | 3 | 3 | 3 | 3 | 3 | 4 | 7 | 7 | 6 | 14 | 58
[122 empty] | FEU | ETRANSEQ | Transport Equipment | TOTPRODS | Total Products | CONSUMPTION | (blank) | OIL | 1.031 | 1.07 | 0.69 |  |  | 1 | 1 | 1 |  | 1 | 1 | 1 | 1 | 2 | 2 | 1 | 2 | 1 | 2 | 2 | 4 | 4 | 5 | 10 | 3 | 5 | 8 | 8 | 6 | 14 | 88.791
[122 empty] | FEU | EMINING | Mining and Quarrying | GASDIES | Gas/Diesel Oil | CONSUMPTION | (blank) | OIL | 6.936 | 4.143 | 4.258 | 3 | 3 | 5 | 9 | 3 | 3 | 2 | 2 | 4 | 3 | 2 | 1 | 1 | 1 | 1 | 1 | 1 | 1 | 1 |  |  | 2 | 1 | 2 | 2 | 2 |  | 71.337
[122 empty] | FEU | EMINING | Mining and Quarrying | HEATOIL | Memo: Heating and Other Gasoil | CONSUMPTION | (blank) | OIL | 6.936 | 4.143 | 4.258 | 3 | 3 | 5 | 9 | 3 | 3 | 2 | 2 | 4 | 3 | 2 | 1 | 1 | 1 | 1 | 1 | 1 | 1 | 1 |  |  | 2 | 1 | 2 | 2 | 2 |  | 71.337
[122 empty] | FEU | EMINING | Mining and Quarrying | MOTORGAS | Motor Gasoline | CONSUMPTION | (blank) | OIL | 0.004 |  | 0.031 | [27 empty] | 0.035
[122 empty] | FEU | EMINING | Mining and Quarrying | NONBIODIES | Gas/Diesel Oil excl. Bio | CONSUMPTION | (blank) | OIL | 6.936 | 4.143 | 4.258 | 3 | 3 | 5 | 9 | 3 | 3 | 2 | 2 | 4 | 3 | 2 | 1 | 1 | 1 | 1 | 1 | 1 | 1 | 1 |  |  | 2 | 1 | 2 | 2 | 2 |  | 71.337
[122 empty] | FEU | EMINING | Mining and Quarrying | NONBIOGASO | Motor Gasoline excl. Bio | CONSUMPTION | (blank) | OIL | 0.004 |  | 0.031 | [27 empty] | 0.035
[122 empty] | FEU | EMINING | Mining and Quarrying | TOTPRODS | Total Products | CONSUMPTION | (blank) | OIL | 6.94 | 4.143 | 4.289 | 3 | 3 | 5 | 9 | 3 | 3 | 2 | 2 | 4 | 3 | 2 | 1 | 1 | 1 | 1 | 1 | 1 | 1 | 1 |  |  | 2 | 1 | 2 | 2 | 2 |  | 71.372
[122 empty] | FEU | ETEXTILES | Textiles and leather | GASDIES | Gas/Diesel Oil | CONSUMPTION | (blank) | OIL | 0.026 | 0.028 | 0.095 | [5 empty] | 1 | [6 empty] | 3 | 3 | 4 | 6 | 5 | 6 | 4 | 4 | 1 | 2 | 1 | 1 | 1 | 1 | 1 | 44.149
[122 empty] | FEU | ETEXTILES | Textiles and leather | HEATOIL | Memo: Heating and Other Gasoil | CONSUMPTION | (blank) | OIL | 0.026 | 0.028 | 0.095 | [5 empty] | 1 | [6 empty] | 3 | 3 | 4 | 6 | 5 | 6 | 4 | 4 | 1 | 2 | 1 | 1 | 1 | 1 | 1 | 44.149
[122 empty] | FEU | ETEXTILES | Textiles and leather | HIGHSULF | Memo: Fuel Oil - High Sulphur | CONSUMPTION | (blank) | OIL | [18 empty] | 1 | 6 | 18 | 20 | 13 | 12 | 11 | 24 | 22 | 20 | 20 | 22 | 189
[122 empty] | FEU | ETEXTILES | Textiles and leather | LPG | Liquefied Petroleum Gases | CONSUMPTION | (blank) | OIL | 0.1 | 0.086 | 0.041 | [27 empty] | 0.227
[122 empty] | FEU | ETEXTILES | Textiles and leather | MOTORGAS | Motor Gasoline | CONSUMPTION | (blank) | OIL |  |  | 0.001 | [27 empty] | 0.001
[122 empty] | FEU | ETEXTILES | Textiles and leather | NONBIODIES | Gas/Diesel Oil excl. Bio | CONSUMPTION | (blank) | OIL | 0.026 | 0.028 | 0.095 | [5 empty] | 1 | [6 empty] | 3 | 3 | 4 | 6 | 5 | 6 | 4 | 4 | 1 | 2 | 1 | 1 | 1 | 1 | 1 | 44.149
[122 empty] | FEU | ETEXTILES | Textiles and leather | NONBIOGASO | Motor Gasoline excl. Bio | CONSUMPTION | (blank) | OIL |  |  | 0.001 | [27 empty] | 0.001
[122 empty] | FEU | ETEXTILES | Textiles and leather | RESFUEL | Fuel Oil | CONSUMPTION | (blank) | OIL | [18 empty] | 1 | 6 | 18 | 20 | 13 | 12 | 11 | 24 | 22 | 20 | 20 | 22 | 189
[122 empty] | FEU | ETEXTILES | Textiles and leather | TOTPRODS | Total Products | CONSUMPTION | (blank) | OIL | 0.126 | 0.114 | 0.137 | [5 empty] | 1 | [6 empty] | 3 | 3 | 4 | 7 | 11 | 24 | 24 | 17 | 13 | 13 | 25 | 23 | 21 | 21 | 23 | 233.377
[122 empty] | FEU | EFISHING | Fishing | GASDIES | Gas/Diesel Oil | CONSUMPTION | (blank) | OIL | 5.052 | 4.373 | 7.415 | 8 | 5 | 7 | 7 | 7 | 11 | 10 | 8 | 10 | 12 | 17 | 21 | 25 | 29 | 19 | 27 | 22 | 22 | 12 | 18 | 27 | 33 | 33 | 30 | 30 | 30 | 30 | 526.84
[122 empty] | FEU | EFISHING | Fishing | HEATOIL | Memo: Heating and Other Gasoil | CONSUMPTION | (blank) | OIL | 5.052 | 4.373 | 7.415 | 8 | 5 | 7 | 7 | 7 | 11 | 10 | 8 | 10 | 12 | 17 | 21 | 25 | 29 | 19 | 27 | 22 | 22 | 12 | 18 | 27 | 33 | 33 | 30 | 30 | 30 | 30 | 526.84
[122 empty] | FEU | EFISHING | Fishing | HIGHSULF | Memo: Fuel Oil - High Sulphur | CONSUMPTION | (blank) | OIL | [13 empty] | 1 | 4 | 5 | 5 | 5 | 5 | 6 | 5 | 3 | 5 | 15 | 9 | 15 | 12 | 12 | 12 | 12 | 131
[122 empty] | FEU | EFISHING | Fishing | LOWSULF | Memo: Fuel Oil - Low Sulphur | CONSUMPTION | (blank) | OIL | 0.499 | 2.254 | [28 empty] | 2.753
[122 empty] | FEU | EFISHING | Fishing | MOTORGAS | Motor Gasoline | CONSUMPTION | (blank) | OIL | 0.011 | 0.002 | 0.002 | [27 empty] | 0.015
[122 empty] | FEU | EFISHING | Fishing | NONBIODIES | Gas/Diesel Oil excl. Bio | CONSUMPTION | (blank) | OIL | 5.052 | 4.373 | 7.415 | 8 | 5 | 7 | 7 | 7 | 11 | 10 | 8 | 10 | 12 | 17 | 21 | 25 | 29 | 19 | 27 | 22 | 22 | 12 | 18 | 27 | 33 | 33 | 30 | 30 | 30 | 30 | 526.84
[122 empty] | FEU | EFISHING | Fishing | NONBIOGASO | Motor Gasoline excl. Bio | CONSUMPTION | (blank) | OIL | 0.011 | 0.002 | 0.002 | [27 empty] | 0.015
[122 empty] | FEU | EFISHING | Fishing | RESFUEL | Fuel Oil | CONSUMPTION | (blank) | OIL | 0.499 | 2.254 | [11 empty] | 1 | 4 | 5 | 5 | 5 | 5 | 6 | 5 | 3 | 5 | 15 | 9 | 15 | 12 | 12 | 12 | 12 | 133.753
[122 empty] | FEU | EFISHING | Fishing | TOTPRODS | Total Products | CONSUMPTION | (blank) | OIL | 5.562 | 6.629 | 7.417 | 8 | 5 | 7 | 7 | 7 | 11 | 10 | 8 | 10 | 12 | 18 | 25 | 30 | 34 | 24 | 32 | 28 | 27 | 15 | 23 | 42 | 42 | 48 | 42 | 42 | 42 | 42 | 660.608
[122 empty] | FEU | EPAPERPRO | Paper, pulp and print | GASDIES | Gas/Diesel Oil | CONSUMPTION | (blank) | OIL | 0.013 | 0.021 | 0.05 | [27 empty] | 0.084
[122 empty] | FEU | EPAPERPRO | Paper, pulp and print | HEATOIL | Memo: Heating and Other Gasoil | CONSUMPTION | (blank) | OIL | 0.013 | 0.021 | 0.05 | [27 empty] | 0.084
[122 empty] | FEU | EPAPERPRO | Paper, pulp and print | HIGHSULF | Memo: Fuel Oil - High Sulphur | CONSUMPTION | (blank) | OIL | [26 empty] | 2 |  |  |  | 2
[122 empty] | FEU | EPAPERPRO | Paper, pulp and print | LPG | Liquefied Petroleum Gases | CONSUMPTION | (blank) | OIL | 0.078 | 0.075 | 0.083 | [27 empty] | 0.236
[122 empty] | FEU | EPAPERPRO | Paper, pulp and print | NONBIODIES | Gas/Diesel Oil excl. Bio | CONSUMPTION | (blank) | OIL | 0.013 | 0.021 | 0.05 | [27 empty] | 0.084
[122 empty] | FEU | EPAPERPRO | Paper, pulp and print | OTHKERO | Other Kerosene | CONSUMPTION | (blank) | OIL | 0.001 | [29 empty] | 0.001
[122 empty] | FEU | EPAPERPRO | Paper, pulp and print | RESFUEL | Fuel Oil | CONSUMPTION | (blank) | OIL | [26 empty] | 2 |  |  |  | 2
[122 empty] | FEU | EPAPERPRO | Paper, pulp and print | TOTPRODS | Total Products | CONSUMPTION | (blank) | OIL | 0.092 | 0.096 | 0.133 | [23 empty] | 2 |  |  |  | 2.321
[122 empty] | CV | TOTIMPSB | Total Imports (Balance) | NGGVALJO | Natural Gas gross calorific value (kJ/m3) | BALANCE | (blank) | GAS | 37921 | 37991.002 | 37911 | 37924 | 38573 | 38323 | 38150 | 37363 | 37367 | 37346 | 37359 | 37246 | 37204 | 37264 | 37268 | 37272 | 37373 | 37335 | 37456 | 37394 | 36984 | 36993 | 36992 | 36992 | 37462 | 37423 | 37442 | 37330 | 37700 | 37700 | 1125058.002
[122 empty] | CV | TOTIMPSB | Total Imports (Balance) | NGNVALJO | Average NCV (kJ/m3) | BALANCE | (blank) | GAS | 34128.9 | 34191.902 | 34120 | 34132 | [26 empty] | 136572.802
[122 empty] | CV | TOTEXPSB | Total Exports (Balance) | NGGVALJO | Natural Gas gross calorific value (kJ/m3) | BALANCE | (blank) | GAS | [29 empty] | 37700 | 37700
[122 empty] | CV | GEXPORTS | Exports (gross) | ANTCOAL | Anthracite | FLOW | (blank) | COAL | 28929 | 28929 | 28929 |  |  |  | 28929 | 28929 | [22 empty] | 144645
[122 empty] | CV | GEXPORTS | Exports (gross) | BITCOAL | Other Bituminous Coal | FLOW | (blank) | COAL | 25655 | 25505 | 25388 | 24986 | 25168 | 25370 | 25263 | 27531 | 27531 | 27531 | 27531 | 27531 | [10 empty] | 29883 | 29883 | 29883 | 29883 | 29883 |  |  | 29883 | 494288
[122 empty] | CV | GEXPORTS | Exports (gross) | OVENCOKE | Coke Oven Coke | FLOW | (blank) | COAL |  | 26790 | 26790 | [27 empty] | 53580
[122 empty] | CV | GEXPORTS | Exports (gross) | PEAT | Peat | FLOW | (blank) | COAL |  | 10552 | 10552 |  |  |  | 10552 | 10552 | 10552 | 10552 | 10552 | 10552 | 10552 |  | 10552 |  |  |  | 10552 | 10552 | 10552 | 10552 | [8 empty] | 147728
[122 empty] | CV | GEXPORTS | Exports (gross) | PEATPROD | Peat products | FLOW | (blank) | COAL | 16311 | 16311 | [18 empty] | 16264 | 16264 | [8 empty] | 65150
[122 empty] | CV | GIMPORTS | Imports (gross) | ANTCOAL | Anthracite | FLOW | (blank) | COAL | 28929 | 28929 | 28929 | 28929 |  |  | 28929 | 28929 | [22 empty] | 173574
[122 empty] | CV | GIMPORTS | Imports (gross) | BITCOAL | Other Bituminous Coal | FLOW | (blank) | COAL | 25655 | 25505 | 25388 | 24986 | 25168 | 25370 | 25263 | 27531 | 27531 | 27531 | 27531 | 27531 | 27531 | 27531 | 27531 | 27531 | 27531 | 29883 | 29883 | 29883 | 29883 | 29883 | 29883 | 29883 | 29883 | 29883 | 29883 | 29883 | 29883 | 29883 | 841124
[122 empty] | CV | GIMPORTS | Imports (gross) | LIGNITE | Lignite/Brown Coal | FLOW | (blank) | COAL | [29 empty] | 9670 | 9670
[122 empty] | CV | GIMPORTS | Imports (gross) | OVENCOKE | Coke Oven Coke | FLOW | (blank) | COAL | 26790 | 26790 | 26790 |  |  |  | 26790 | 26790 | 26790 | 26790 | 26790 | 26790 | 26790 | 26790 | 26790 | 26790 | 26790 | 26790 | 26370 | 26370 | 26370 | 26370 | 26370 | 26370 | 26370 | 26370 | 26370 | 26370 | 26370 | 26370 | 718290
[122 empty] | CV | GIMPORTS | Imports (gross) | PEAT | Peat | FLOW | (blank) | COAL | [6 empty] | 10552 | [23 empty] | 10552
[122 empty] | CV | GIND | Used in industry (gross) | ANTCOAL | Anthracite | FLOW | (blank) | COAL | [6 empty] | 28929 | 28929 | [22 empty] | 57858
[122 empty] | CV | GIND | Used in industry (gross) | BITCOAL | Other Bituminous Coal | FLOW | (blank) | COAL | 25655 | 25505 | 25388 | 24986 | 25168 | 25370 | 25263 | 27531 | 27531 | 27531 | 27531 | 27531 | 27531 | 27531 | 27531 | 27531 | 27531 | 29883 | 29883 | 29883 | 29883 | 29883 | 29883 | 29883 | 29883 | 29883 | 29883 | 29883 | 29883 | 29883 | 841124
[122 empty] | CV | GIND | Used in industry (gross) | LIGNITE | Lignite/Brown Coal | FLOW | (blank) | COAL | [29 empty] | 9670 | 9670
[122 empty] | CV | GIND | Used in industry (gross) | OVENCOKE | Coke Oven Coke | FLOW | (blank) | COAL | 26790 | 26790 | 26790 |  |  |  | 26790 | 26790 | 26790 | 26790 | 26790 | 26790 | 26790 | 26790 | 26790 | 26790 | 26790 | 26790 | 26370 | 26370 | 26370 | 26370 | 26370 | 26370 | 26370 | 26370 | 26370 | 26370 | 26370 | 26370 | 718290
[122 empty] | CV | GIND | Used in industry (gross) | PEAT | Peat | FLOW | (blank) | COAL |  | 10552 | 10552 | 10552 | 10552 | 10552 | 10552 | 10552 | 10552 | 10552 | 10552 | 10552 | 10552 | 10552 |  | 10552 | 10552 |  | 10552 | 10552 | 10552 | 10552 | 10552 | 10552 | 10552 | 10552 | 10552 | 10552 | 10552 | 10552 | 284904
[122 empty] | CV | GIND | Used in industry (gross) | PEATPROD | Peat products | FLOW | (blank) | COAL | 16311 | 16311 | 16311 | [17 empty] | 16264 | 16264 | 16264 | 16264 | 16264 | 16264 |  |  |  |  | 146517
[122 empty] | CV | GINDPROD | Production (gross) | PEAT | Peat | FLOW | (blank) | COAL | 10552 | 10552 | 10552 | 10552 | 10552 | 10552 | 10552 | 10552 | 10552 | 10552 | 10552 | 10552 | 10552 | 10552 | 10552 | 10552 | 10552 | 10552 | 10552 | 10552 | 10552 | 10552 | 10552 | 10552 | 10552 | 10552 | 10552 | 10552 | 10552 | 10552 | 316560
[122 empty] | CV | GINDPROD | Production (gross) | PEATPROD | Peat products | FLOW | (blank) | COAL | 16311 | 16311 | 16311 | [15 empty] | 16264 | 16264 | 16264 | 16264 | 16264 | 16264 | 16264 | 16264 | 16264 | 16264 | 16264 | 16264 | 244101
[122 empty] | CV | GMAIN | Used in Main Activity Plants (gross) | BITCOAL | Other Bituminous Coal | FLOW | (blank) | COAL | 25655 | 25505 | 25388 | 24986 | 25168 | 25370 | 25263 | 27531 | 27531 | 27531 | 27531 | 27531 | 27531 | 27531 | 27531 | 27531 | 27531 | 29883 | 29883 | 29883 | 29883 | 29883 | 29883 | 29883 | 29883 | 29883 | 29883 | 29883 | 29883 | 29883 | 841124
[122 empty] | CV | GMAIN | Used in Main Activity Plants (gross) | PEAT | Peat | FLOW | (blank) | COAL | 10552 | 10552 |  |  |  |  | 10552 | 10552 | 10552 | 10552 | 10552 | 10552 | 10552 | 10552 | 10552 | 10552 | 10552 | 10552 | 10552 | 10552 | 10552 | 10552 | 10552 | 10552 | 10552 | 10552 | 10552 | 10552 | 10552 | 10552 | 274352
[122 empty] | CV | GMAIN | Used in Main Activity Plants (gross) | PEATPROD | Peat products | FLOW | (blank) | COAL | [21 empty] | 16264 | 16264 | 16264 | 16264 | 16264 | 16264 | 16264 | 16264 | 16264 | 146376
[122 empty] | CV | GOTHER | For Other Uses (gross) | ANTCOAL | Anthracite | FLOW | (blank) | COAL |  |  | 28929 | 28929 | [26 empty] | 57858
[122 empty] | CV | GOTHER | For Other Uses (gross) | BITCOAL | Other Bituminous Coal | FLOW | (blank) | COAL | 25655 | 25505 | 25388 | 24986 | 25168 | 25370 | 25263 | 27531 | 27531 | 27531 | 27531 | 27531 | 27531 | 27531 | 27531 | 27531 | 27531 | 29883 | 29883 | 29883 | 29883 | 29883 | 29883 | 29883 | 29883 | 29883 | 29883 | 29883 | 29883 | 29883 | 841124
[122 empty] | CV | GOTHER | For Other Uses (gross) | LIGNITE | Lignite/Brown Coal | FLOW | (blank) | COAL | [29 empty] | 9670 | 9670
[122 empty] | CV | GOTHER | For Other Uses (gross) | OVENCOKE | Coke Oven Coke | FLOW | (blank) | COAL | [6 empty] | 26790 | 26790 | 26790 | 26790 | 26790 | 26790 | 26790 |  | 26790 | 26790 | 26790 |  |  |  |  | 26370 |  |  |  |  | 26370 |  |  | 26370 | 347010
[122 empty] | CV | GOTHER | For Other Uses (gross) | PEAT | Peat | FLOW | (blank) | COAL | 10552 | 10552 | 10552 |  |  | 10552 | 10552 | 10552 | 10552 | 10552 | 10552 | 10552 | 10552 | 10552 |  | 10552 | 10552 | 10552 | 10552 | 10552 | 10552 | 10552 | 10552 | 10552 | 10552 | 10552 | 10552 | 10552 | 10552 | 10552 | 284904
[122 empty] | CV | GOTHER | For Other Uses (gross) | PEATPROD | Peat products | FLOW | (blank) | COAL | 16311 | 16311 | 16311 | [15 empty] | 16264 | 16264 | 16264 | 16264 | 16264 | 16264 | 16264 | 16264 | 16264 | 16264 | 16264 | 16264 | 244101
[122 empty] | CV | INDCONO | Inland Consumption (Observed) | NGGVALJO | Natural Gas gross calorific value (kJ/m3) | BALANCE | (blank) | GAS | 37921 | 37991.002 | 37911.477 | 37527 | 38573 | 38323 | 38150 | 37363 | 37367 | 37346 | 37358 | 37246 | 37204 | 37264 | 37268 | 37272 | 37373 | 37335 | 37456 | 37394 | 36984 | 36993 | 36992 | 36992 | 37462 | 37423 | 37442 | 37330 | 37700 | 37700 | 1124660.479
[122 empty] | CV | INDCONO | Inland Consumption (Observed) | NGNVALJO | Average NCV (kJ/m3) | BALANCE | (blank) | GAS | 34128.9 | 34191.902 | 34120 | 33774 | [26 empty] | 136214.802
[122 empty] | CV | OSNATTER | Opening Stock Level (National Territory) | NGGVALJO | Natural Gas gross calorific value (kJ/m3) | BALANCE | (blank) | GAS | 37991.002 | 37921 | 38000 | 35753 | 35952 | 37500 | 36850 | 36312 | 33000 | 37066 | 36955 | 37059 | 37068 | 37028 | 36991 | 35848 | 33712 | 36538 | 36989 | 36966 | 36964 | 36958 | 36959 | 36962 | 36982 | 37006 | 37256 | 37134 | 37134 | 35614 | 1100468.002
[122 empty] | CV | OSNATTER | Opening Stock Level (National Territory) | NGNVALJO | Average NCV (kJ/m3) | BALANCE | (blank) | GAS | 34191.902 | 34191.902 | 34200 | 32178 | [26 empty] | 134761.804
[122 empty] | CV | CSNATTER | Closing Stock Level (National Territory) | NGGVALJO | Natural Gas gross calorific value (kJ/m3) | BALANCE | (blank) | GAS | 37815.435 | 37991.002 | 37921 | 37909 | 35753 | 35952 | 37500 | 36850 | 36312 | 33000 | 37066 | 36955 | 37059 | 37068 | 37028 | 36991 | 35848 | 33712 | 36538 | 36989 | 36966 | 36964 | 36958 | 36959 | 36962 | 36982 | 37006 | 37256 | 37134 | 37134 | 1102578.437
[122 empty] | CV | CSNATTER | Closing Stock Level (National Territory) | NGNVALJO | Average NCV (kJ/m3) | BALANCE | (blank) | GAS | 34033.892 | 34191.902 | 34129 | 34118 | [26 empty] | 136472.794
[122 empty] | CV | STCHANAT | Stock Changes (National Territory) | NGGVALJO | Natural Gas gross calorific value (kJ/m3) | BALANCE | (blank) | GAS | 37921 | 37991.002 | 37911 | 35654 | 38573 | 38323 | 38150 | 37363 | 37367 | 37346 | 37359 | 37246 | 37204 | 37264 | 37268 | 37272 | 37373 | 37335 | 37456 | 37394 | 36984 | 36993 | 36992 | 36360 | 37462 | 37423 | 37442 | 37330 |  | 37700 | 1084456.002
[122 empty] | CV | STCHANAT | Stock Changes (National Territory) | NGNVALJO | Average NCV (kJ/m3) | BALANCE | (blank) | GAS | 34128.9 | 34191.902 | 34120 | 32089 | [26 empty] | 134529.802
[122 empty] | CV | INDCONC | Inland Consumption (Calculated) | NGGVALJO | Natural Gas gross calorific value (kJ/m3) | BALANCE | (blank) | GAS | 37921 | 37991.002 | 37911.476 | 37528.986 | 38563.774 | 38322.925 | 38149.762 | 37362.732 | 37367.207 | 37345.964 | 37361.911 | 37246.246 | 37204.118 | 37264.237 | 37267.847 | 37271.798 | 37373.286 | 37339.963 | 37455.929 | 37393.672 | 36983.936 | 36993.072 | 36991.704 | 36992.647 | 37461.722 | 37423.152 | 37442.635 | 37330.233 | 37700.101 | 37700.034 | 1124663.071
[122 empty] | CV | INDCONC | Inland Consumption (Calculated) | NGNVALJO | Average NCV (kJ/m3) | BALANCE | (blank) | GAS | 34128.9 | 34191.902 | 34120 | 33764.852 | [26 empty] | 136205.654
[122 empty] | CV | NAVERAGE | Average Net Calorific Value (kJ/kg) | BIODIESEL | Biodiesels | CAPACITY | (blank) | REN | 37900 | 39389 | 37200 | 37200 | 37200 | 37200 | 37200 | 37200 | 37200 | 37200 | 37200 | 37200 | 37200 | 37200 | 37200 | [15 empty] | 560889
[122 empty] | CV | NAVERAGE | Average Net Calorific Value (kJ/kg) | BIOETHANOL | Bioethanol | CAPACITY | (blank) | REN | 26800 | 26800 | 26800 | 26800 | 26800 | 26800 | 26800 | 26800 | 26800 | 26800 | 26800 | 26800 | 26800 | 26800 | [16 empty] | 375200
[122 empty] | CV | NAVERAGE | Average Net Calorific Value (kJ/kg) | BIOGASOL | Biogasoline | CAPACITY | (blank) | REN | 26800 | 26800 | 26800 | 26800 | 26800 | 26800 | 26800 | 26800 | 26800 | 26800 | 26800 | 26800 | 26800 | 26800 | [16 empty] | 375200
[122 empty] | CV | NAVERAGE | Average Net Calorific Value (kJ/kg) | CHARCOAL | Charcoal | CAPACITY | (blank) | REN | 30000 | 30000 | 30000 | 30000 | 30000 | 30000 | 30000 | 30000 | 30000 | 30000 | 30000 | 30000 | 30000 | 30000 | 30000 | 30000 | 30000 | 30000 | 30000 | [11 empty] | 570000
[122 empty] | CV | NAVERAGE | Average Net Calorific Value (kJ/kg) | OBIOLIQ | Other Liquid Biofuels | CAPACITY | (blank) | REN |  |  | 37200 | 37200 | 37200 | 37200 | 37200 | 37200 | 37200 | 37200 | 37200 | 37200 | 37200 | 37200 | [16 empty] | 446400
[122 empty] | CV | NCVAVG | Net Calorific Value - Average | ADDITIVE | Additives/Blending Components | BALANCE | (blank) | OIL | 35175.129 | 35812.284 | 28979 | 29689 | 33174 | 33823 | 33382 | 33206 | 33167 | 33337 | 30267 | 37200 | 37200 | 33733 | 37200 | [15 empty] | 505344.413
[122 empty] | CV | NCVAVG | Net Calorific Value - Average | AVGAS | Aviation Gasoline | BALANCE | (blank) | OIL | 43970 | 43970 | 43970 |  |  | 43970 |  | 43970 | 43970 | [21 empty] | 263820
[122 empty] | CV | NCVAVG | Net Calorific Value - Average | BIODIESEL | Biodiesels | BALANCE | (blank) | OIL | 37900 | 39389 | 37200 | 37200 | 37200 | 37200 | 37200 | 37200 | 37200 | 37200 | 37200 | 37200 | 37200 | 37200 | 37200 | [15 empty] | 560889
[122 empty] | CV | NCVAVG | Net Calorific Value - Average | BIOFUELS | Memo: Biofuels | BALANCE | (blank) | OIL | 35175.129 | 35812.284 | 28979 | 29689 | 33174 | 33823 | 33382 | 33206 | 33167 | 33337 | 30267 | 37200 | 37200 | 33733 | 37200 | [15 empty] | 505344.413
[122 empty] | CV | NCVAVG | Net Calorific Value - Average | BIOGASOL | Biogasoline | BALANCE | (blank) | OIL | 26800 | 26800 | 26800 | 26800 | 26800 | 26800 | 26800 | 26800 | 26800 | 26800 | 26800 |  |  | 26800 | [16 empty] | 321600
[122 empty] | CV | NCVAVG | Net Calorific Value - Average | BITUMEN | Bitumen | BALANCE | (blank) | OIL | 40200 | 40200 | 40200 | 41860 | 41860 | 41860 | 41860 | 41860 | 41860 | 41860 | 41860 | 41860 | 41860 | 41860 | 41860 | 41860 | 41860 | 41860 | 41860 | 41860 | 41860 | 41860 | 41860 | 41860 | 41860 | 41860 | 41860 | 41860 | 41860 | 41860 | 1250820
[122 empty] | CV | NCVAVG | Net Calorific Value - Average | DIESEL | Memo: Transport Diesel | BALANCE | (blank) | OIL | 42299.408 | 42363.893 | 42467 | 42452 | 42342 | 42319 | 42332 | 42327 | 42310 | 42333 | 42470 | 42484 | 42473 | 42452 | 42456 | 42490 | 42490 | 42490 | 42490 | 42490 | 42490 | 42490 | 42490 | 42490 | 42490 | 42490 | 42490 | 42490 | 42490 | 42490 | 1273230.301
[122 empty] | CV | NCVAVG | Net Calorific Value - Average | GASDIES | Gas/Diesel Oil | BALANCE | (blank) | OIL | 42349.091 | 42398.461 | 42473 | 42463 | 42386 | 42374 | 42386 | 42384 | 42372 | 42372 | 42478 | 42479 | 42479 | 42478 | 42470 | 42490 | 42490 | 42490 | 42490 | 42490 | 42490 | 42490 | 42490 | 42490 | 42490 | 42490 | 42490 | 42490 | 42490 | 42490 | 1273691.552
[122 empty] | CV | NCVAVG | Net Calorific Value - Average | HEATOIL | Memo: Heating and Other Gasoil | BALANCE | (blank) | OIL | 42490 | 42490 | 42490 | 42490 | 42490 | 42490 | 42490 | 42490 | 42490 | 42490 | 42490 | 42490 | 42490 | 42490 | 42490 | 42490 | 42490 | 42490 | 42490 | 42490 | 42490 | 42490 | 42490 | 42490 | 42490 | 42490 | 42490 | 42490 | 42490 | 42490 | 1274700
[122 empty] | CV | NCVAVG | Net Calorific Value - Average | HIGHSULF | Memo: Fuel Oil - High Sulphur | BALANCE | (blank) | OIL | [6 empty] | 40600 | 40600 | 40600 | 40600 | 40600 | 40600 | 40600 | 40600 | 40600 | 40600 | 40600 | 40600 | 40600 | 40600 | 40600 | 40600 | 40600 | 40600 | 40600 | 40600 | 40600 | 40600 | 40600 | 40600 | 974400
[122 empty] | CV | NCVAVG | Net Calorific Value - Average | JETGAS | Gasoline Type Jet Fuel | BALANCE | (blank) | OIL |  | 43210 | 43210 |  |  |  | 43210 | 43210 |  |  |  |  | 43210 | 43210 | 43210 | [15 empty] | 302470
[122 empty] | CV | NCVAVG | Net Calorific Value - Average | JETKERO | Kerosene Type Jet Fuel | BALANCE | (blank) | OIL | 43210 | 43210 | 43210 | 43210 | 43210 | 43210 | 43210 | 43210 | 43210 | 43210 | 43210 | 43210 | 43210 | 43210 | 43210 | 43210 | 43210 | 43200 | 43200 | 43200 | 43200 | 43200 | 43200 | 43200 | 43200 | 43200 | 43200 | 43200 | 43200 | 43200 | 1296170
[122 empty] | CV | NCVAVG | Net Calorific Value - Average | LOWSULF | Memo: Fuel Oil - Low Sulphur | BALANCE | (blank) | OIL | 40600 | 40600 | 40600 | 40600 | 40600 | 40600 | 40600 | 40600 | 40600 | 40600 | 40600 | 40600 | 40600 | 40600 | 40600 | [15 empty] | 609000
[122 empty] | CV | NCVAVG | Net Calorific Value - Average | LPG | Liquefied Petroleum Gases | BALANCE | (blank) | OIL | 45540 | 45540 | 45540 | 45540 | 45540 | 45540 | 45540 | 45540 | 45540 | 45540 | 45540 | 45540 | 45540 | 45540 | 45540 | 45540 | 45540 | 45540 | 45540 | 45540 | 45540 | 45540 | 45540 | 45540 | 45540 | 45540 | 45540 | 45540 | 45540 | 45540 | 1366200
[122 empty] | CV | NCVAVG | Net Calorific Value - Average | LUBRIC | Lubricants | BALANCE | (blank) | OIL | 40200 | 40200 | 40200 | 41860 | 41860 | 41860 | 41860 | 41860 | 41860 | 41860 | 41860 | 41860 | 41860 | 41860 | 41860 | 41860 | 41860 | 41860 | 41860 | 41860 | 41860 | 41860 | 41860 | 41860 | 41860 | 41860 | 41860 | 41860 | 41860 | 41860 | 1250820
[122 empty] | CV | NCVAVG | Net Calorific Value - Average | MOTORGAS | Motor Gasoline | BALANCE | (blank) | OIL | 42910.599 | 42810.471 | 42922 | 42917 | 43012 | 43172 | 43193 | 43258 | 43242 | 43228 | 43756 | 43970 | 43970 | 43925 | 43970 | 43970 | 43970 | 44000 | 44000 | 44000 | 44000 | 44000 | 44000 | 44000 | 44000 | 44000 | 44000 | 44000 | 44000 | 44000 | 1310196.07
[122 empty] | CV | NCVAVG | Net Calorific Value - Average | NONBIODIES | Gas/Diesel Oil excl. Bio | BALANCE | (blank) | OIL | 42490 | 42490 | 42490 | 42490 | 42490 | 42490 | 42490 | 42490 | 42490 | 42490 | 42490 | 42490 | 42490 | 42490 | 42490 | 42490 | 42490 | 42490 | 42490 | 42490 | 42490 | 42490 | 42490 | 42490 | 42490 | 42490 | 42490 | 42490 | 42490 | 42490 | 1274700
[122 empty] | CV | NCVAVG | Net Calorific Value - Average | NONBIOGASO | Motor Gasoline excl. Bio | BALANCE | (blank) | OIL | 43970 | 43970 | 43970 | 43970 | 43970 | 43970 | 43970 | 43970 | 43970 | 43970 | 43970 | 43970 | 43970 | 43970 | 43970 | 43970 | 43970 | 44000 | 44000 | 44000 | 44000 | 44000 | 44000 | 44000 | 44000 | 44000 | 44000 | 44000 | 44000 | 44000 | 1319490
[122 empty] | CV | NCVAVG | Net Calorific Value - Average | NONBIOJETK | Kerosene Type Jet Fuel excl. Bio | BALANCE | (blank) | OIL | 43210 | 43210 | 43210 | 43210 | 43210 | 43210 | 43210 | 43210 | 43210 | 43210 | 43210 | 43210 | 43210 | 43210 | 43210 | 43210 | 43210 | 43200 | 43200 | 43200 | 43200 | 43200 | 43200 | 43200 | 43200 | 43200 | 43200 | 43200 | 43200 | 43200 | 1296170
[122 empty] | CV | NCVAVG | Net Calorific Value - Average | NONCRUDE | Other Hydrocarbons | BALANCE | (blank) | OIL | 39350 | 39350 | 39350 |  |  |  |  | 39350 | 39350 | 39350 | 39350 | 39350 | 39350 | 39350 | 39350 | 39350 | 39350 | 39350 | 39350 | 39350 | 39350 |  |  |  | 39350 | [5 empty] | 708300
[122 empty] | CV | NCVAVG | Net Calorific Value - Average | OPRODS | Non-specified Oil Products | BALANCE | (blank) | OIL | 32529.68 | 30796.355 | 29472 | 29230 | 29230 | 35545 | 35545 | 32604 | 33278 | 40417 | 39447 | 37900 | 38676 | 38658 | 31947 | 37022 | 38273 | 41267 | 41000 | 40593 | 41463 | 41860 | 41860 | 41860 | 41632 | 41860 | 40600 | 40600 | 40600 | 41860 | 1127625.035
[122 empty] | CV | NCVAVG | Net Calorific Value - Average | OTHKERO | Other Kerosene | BALANCE | (blank) | OIL | 43200 | 43200 | 43200 |  |  | 43200 | 43200 | 43200 | 43200 |  |  | 43200 | 43200 | 43200 | 43200 | 43210 |  |  |  | 43200 | 43200 | 43200 | 43200 | 43200 | 43200 | 43200 | 43200 | 43200 | 43200 | 43200 | 993610
[122 empty] | CV | NCVAVG | Net Calorific Value - Average | PARWAX | Paraffin Waxes | BALANCE | (blank) | OIL | 40200 | 40200 | 40200 | 41860 | 41860 | 41860 | 41860 | 41860 | 41860 | 41860 | 41860 | 41860 | 41860 | 41860 | 41860 | 41860 | 41860 | 41860 | 41860 | 41860 | 41860 | [9 empty] | 874080
[122 empty] | CV | NCVAVG | Net Calorific Value - Average | PETCOKE | Petroleum Coke | BALANCE | (blank) | OIL | 32980 | 32980 | 32980 | 32980 |  |  |  | 32980 |  | 32980 | 32980 |  | 32980 | 32980 | 32980 | 32980 | 32980 | 32980 | [12 empty] | 428740
[122 empty] | CV | NCVAVG | Net Calorific Value - Average | RESFUEL | Fuel Oil | BALANCE | (blank) | OIL | 40600 | 40600 | 40600 | 40600 | 40600 | 40600 | 40600 | 40600 | 40600 | 40600 | 40600 | 40600 | 40600 | 40600 | 40600 | 40600 | 40600 | 40600 | 40600 | 40600 | 40600 | 40600 | 40600 | 40600 | 40600 | 40600 | 40600 | 40600 | 40600 | 40600 | 1218000
[122 empty] | CV | NCVAVG | Net Calorific Value - Average | WHITESP | White Spirit & SBP | BALANCE | (blank) | OIL | 40200 | 40200 | 40200 | 41860 | 41860 | 41860 | 41860 | 41860 | 41860 | 41860 | 41860 | 41860 | 41860 | 41860 | 41860 | 41860 | 41860 | 41860 | 41860 | 41860 | 41860 | 41860 | 41860 | 41860 | 41860 | 41860 | 41860 | 41860 | 41860 | 41860 | 1250820
[122 empty] | CV | NCVIMP | Net Calorific Value of Imports | NONCRUDE | Other Hydrocarbons | BALANCE | (blank) | OIL | 39350 | 39350 | 39350 | 39350 | 39350 | 39350 | 39350 | 39350 | 39350 | 39350 | 39350 | 39350 | 39350 | 39350 | 39350 | 39350 | 39350 | 39350 | 39350 | 39350 | 39350 |  |  |  | 39350 | [5 empty] | 865700
[122 empty] | CV | NCVPROD | Net Calorific Value of Production | ADDITIVE | Additives/Blending Components | BALANCE | (blank) | OIL | 35175.129 | 35812.284 | 28979 | 29689 | 33174 | 33823 | 33382 | 33206 | 33167 | 33337 | 30267 | [19 empty] | 360011.413
[122 empty] | CV | NEXPORTS | Exports (net) | ANTCOAL | Anthracite | FLOW | (blank) | COAL | 27433 | 27433 | 27433 |  |  |  | 27433 | 27433 | [22 empty] | 137165
[122 empty] | CV | NEXPORTS | Exports (net) | BITCOAL | Other Bituminous Coal | FLOW | (blank) | COAL | 24364 | 24220 | 24110 | 23720 | 23910 | 24162 | 24060 | 26220 | 26220 | 26220 | 26220 | 26220 | [10 empty] | 28460 | 28460 | 28460 | 28460 | 28460 |  |  | 28460 | 470406
[122 empty] | CV | NEXPORTS | Exports (net) | OVENCOKE | Coke Oven Coke | FLOW | (blank) | COAL |  | 26790 | 26790 | [27 empty] | 53580
[122 empty] | CV | NEXPORTS | Exports (net) | PEAT | Peat | FLOW | (blank) | COAL |  | 10050 | 10050 |  |  |  | 10050 | 10050 | 10050 | 10050 | 10050 | 10050 | 10050 |  | 10050 |  |  |  | 10050 | 10050 | 10050 | 10050 | [8 empty] | 140700
[122 empty] | CV | NEXPORTS | Exports (net) | PEATPROD | Peat products | FLOW | (blank) | COAL | 15490 | 15490 | [18 empty] | 15490 | 15490 | [8 empty] | 61960
[122 empty] | CV | NIMPORTS | Imports (net) | ANTCOAL | Anthracite | FLOW | (blank) | COAL | 27433 | 27433 | 27433 | 27433 |  |  | 27433 | 27433 | [22 empty] | 164598
[122 empty] | CV | NIMPORTS | Imports (net) | BITCOAL | Other Bituminous Coal | FLOW | (blank) | COAL | 24364 | 24220 | 24110 | 23720 | 23910 | 24162 | 24060 | 26220 | 26220 | 26220 | 26220 | 26220 | 26220 | 26220 | 26220 | 26220 | 26220 | 28460 | 28460 | 28460 | 28460 | 28460 | 28460 | 28460 | 28460 | 28460 | 28460 | 28460 | 28460 | 28460 | 800726
[122 empty] | CV | NIMPORTS | Imports (net) | LIGNITE | Lignite/Brown Coal | FLOW | (blank) | COAL | [29 empty] | 9210 | 9210
[122 empty] | CV | NIMPORTS | Imports (net) | OVENCOKE | Coke Oven Coke | FLOW | (blank) | COAL | 26790 | 26790 | 26790 |  |  |  | 26790 | 26790 | 26790 | 26790 | 26790 | 26790 | 26790 | 26790 | 26790 | 26790 | 26790 | 26790 | 26370 | 26370 | 26370 | 26370 | 26370 | 26370 | 26370 | 26370 | 26370 | 26370 | 26370 | 26370 | 718290
[122 empty] | CV | NIMPORTS | Imports (net) | PEAT | Peat | FLOW | (blank) | COAL | [6 empty] | 10050 | [23 empty] | 10050
[122 empty] | CV | NIND | Used in industry (net) | ANTCOAL | Anthracite | FLOW | (blank) | COAL | [6 empty] | 27433 | 27433 | [22 empty] | 54866
[122 empty] | CV | NIND | Used in industry (net) | BITCOAL | Other Bituminous Coal | FLOW | (blank) | COAL | 24364 | 24220 | 24110 | 23720 | 23910 | 24162 | 24060 | 26220 | 26220 | 26220 | 26220 | 26220 | 26220 | 26220 | 26220 | 26220 | 26220 | 28460 | 28460 | 28460 | 28460 | 28460 | 28460 | 28460 | 28460 | 28460 | 28460 | 28460 | 28460 | 28460 | 800726
[122 empty] | CV | NIND | Used in industry (net) | LIGNITE | Lignite/Brown Coal | FLOW | (blank) | COAL | [29 empty] | 9210 | 9210
[122 empty] | CV | NIND | Used in industry (net) | OVENCOKE | Coke Oven Coke | FLOW | (blank) | COAL | 26790 | 26790 | 26790 |  |  |  | 26790 | 26790 | 26790 | 26790 | 26790 | 26790 | 26790 | 26790 | 26790 | 26790 | 26790 | 26790 | 26370 | 26370 | 26370 | 26370 | 26370 | 26370 | 26370 | 26370 | 26370 | 26370 | 26370 | 26370 | 718290
[122 empty] | CV | NIND | Used in industry (net) | PEAT | Peat | FLOW | (blank) | COAL |  | 10050 | 10050 | 10050 | 10050 | 10050 | 10050 | 10050 | 10050 | 10050 | 10050 | 10050 | 10050 | 10050 |  | 10050 | 10050 |  | 10050 | 10050 | 10050 | 10050 | 10050 | 10050 | 10050 | 10050 | 10050 | 10050 | 10050 | 10050 | 271350
[122 empty] | CV | NIND | Used in industry (net) | PEATPROD | Peat products | FLOW | (blank) | COAL | 15490 | 15490 | 15490 | [17 empty] | 15490 | 15490 | 15490 | 15490 | 15490 | 15490 |  |  |  |  | 139410
[122 empty] | CV | NINDPROD | Production (net) | PEAT | Peat | FLOW | (blank) | COAL | 10050 | 10050 | 10050 | 10050 | 10050 | 10050 | 10050 | 10050 | 10050 | 10050 | 10050 | 10050 | 10050 | 10050 | 10050 | 10050 | 10050 | 10050 | 10050 | 10050 | 10050 | 10050 | 10050 | 10050 | 10050 | 10050 | 10050 | 10050 | 10050 | 10050 | 301500
[122 empty] | CV | NINDPROD | Production (net) | PEATPROD | Peat products | FLOW | (blank) | COAL | 15490 | 15490 | 15490 | [15 empty] | 15490 | 15490 | 15490 | 15490 | 15490 | 15490 | 15490 | 15490 | 15490 | 15490 | 15490 | 15490 | 232350
[122 empty] | CV | NMAIN | Used in Main Activity Plants (net) | BITCOAL | Other Bituminous Coal | FLOW | (blank) | COAL | 24364 | 24220 | 24110 | 23720 | 23910 | 24162 | 24060 | 26220 | 26220 | 26220 | 26220 | 26220 | 26220 | 26220 | 26220 | 26220 | 26220 | 28460 | 28460 | 28460 | 28460 | 28460 | 28460 | 28460 | 28460 | 28460 | 28460 | 28460 | 28460 | 28460 | 800726
[122 empty] | CV | NMAIN | Used in Main Activity Plants (net) | PEAT | Peat | FLOW | (blank) | COAL | 10050 | 10050 |  |  |  |  | 10050 | 10050 | 10050 | 10050 | 10050 | 10050 | 10050 | 10050 | 10050 | 10050 | 10050 | 10050 | 10050 | 10050 | 10050 | 10050 | 10050 | 10050 | 10050 | 10050 | 10050 | 10050 | 10050 | 10050 | 261300
[122 empty] | CV | NMAIN | Used in Main Activity Plants (net) | PEATPROD | Peat products | FLOW | (blank) | COAL | [21 empty] | 15490 | 15490 | 15490 | 15490 | 15490 | 15490 | 15490 | 15490 | 15490 | 139410
[122 empty] | CV | NOTHER | For Other Uses (net) | ANTCOAL | Anthracite | FLOW | (blank) | COAL |  |  | 27433 | 27433 | [26 empty] | 54866
[122 empty] | CV | NOTHER | For Other Uses (net) | BITCOAL | Other Bituminous Coal | FLOW | (blank) | COAL | 24364 | 24220 | 24110 | 23720 | 23910 | 24162 | 24060 | 26220 | 26220 | 26220 | 26220 | 26220 | 26220 | 26220 | 26220 | 26220 | 26220 | 28460 | 28460 | 28460 | 28460 | 28460 | 28460 | 28460 | 28460 | 28460 | 28460 | 28460 | 28460 | 28460 | 800726
[122 empty] | CV | NOTHER | For Other Uses (net) | LIGNITE | Lignite/Brown Coal | FLOW | (blank) | COAL | [29 empty] | 9210 | 9210
[122 empty] | CV | NOTHER | For Other Uses (net) | OVENCOKE | Coke Oven Coke | FLOW | (blank) | COAL | [6 empty] | 26790 | 26790 | 26790 | 26790 | 26790 | 26790 | 26790 |  | 26790 | 26790 | 26790 |  |  |  |  | 26370 |  |  |  |  | 26370 |  |  | 26370 | 347010
[122 empty] | CV | NOTHER | For Other Uses (net) | PEAT | Peat | FLOW | (blank) | COAL | 10050 | 10050 | 10050 |  |  | 10050 | 10050 | 10050 | 10050 | 10050 | 10050 | 10050 | 10050 | 10050 |  | 10050 | 10050 | 10050 | 10050 | 10050 | 10050 | 10050 | 10050 | 10050 | 10050 | 10050 | 10050 | 10050 | 10050 | 10050 | 271350
[122 empty] | CV | NOTHER | For Other Uses (net) | PEATPROD | Peat products | FLOW | (blank) | COAL | 15490 | 15490 | 15490 | [15 empty] | 15490 | 15490 | 15490 | 15490 | 15490 | 15490 | 15490 | 15490 | 15490 | 15490 | 15490 | 15490 | 232350
[122 empty] | CV | NCVEXP | Net Calorific Value of Exports | NONCRUDE | Other Hydrocarbons | BALANCE | (blank) | OIL |  | 39350 | 39350 | 39350 | 39350 | 39350 | 39350 | 39350 | 39350 | [21 empty] | 314800
[122 empty] | Capacity | TOTCAP | Total Capacity | BIOGASES | Biogases | CAPACITY | (blank) | REN | 60.666 | 61.476 | 60.288 | 62 | 60 | 58 | 53 | 43 | 25 | 11 | 8 | 7 | 7 | 7 | 7 | 6 | 5 | 5 | [12 empty] | 546.43
[122 empty] | Capacity | TOTCAP | Total Capacity | HYDRO | Hydro | CAPACITY | (blank) | REN | 1586.69 | 1564.985 | 1564.318 | 1564.197 | 1587.694 | 1587.801 | 1586.617 | 1576 | 1576 | 1576 | 1536 | 1536 | 1536 | 1536 | 1536 | 1536 | 1537 | 1529 | 1523 | 1513 | 1511 | 1522 | 1520 | 1520 | 1507 | 1504 | 1503 | 1487 | 1487 | 1487 | 46136.302
[122 empty] | Capacity | TOTCAP | Total Capacity | SOLARPV | Solar Photovoltaics | CAPACITY | (blank) | REN | 3.302 | 1.962 | 0.69 | 0.69 | [26 empty] | 6.644
[122 empty] | Capacity | TOTCAP | Total Capacity | WIND | Wind | CAPACITY | (blank) | REN | 78.165 | 78.172 | 77.105 | 69.905 | 68.165 | 68.915 | 65.892 | 59 | 36 | 30 | 29 | 28 | 26 | 26 | 26 | 26 | 26 | 22 | 2 | 2 | 1 | 1 | 1 | 1 | 1 | [5 empty] | 849.319
[122 empty] | Capacity | TOTCAP | Total Capacity | SBIOFUELS | Solid biofuels | CAPACITY | (blank) | REN | 96.947 | 72.609 | 93.736 | 81 | 66 | 63 | 55 | 23 | 5 | 5 | 2 | 3 | 3 | 3 | 3 | 3 | 2 | 1 | 1 | [11 empty] | 582.292
[122 empty] | Capacity | TOTCAP | Total Capacity | HYDPURE | Pure hydro (with no pumping) | CAPACITY | (blank) | REN | 1586.69 | 1564.985 | 1564.318 | 1564.197 | 1587.694 | 1587.801 | 1586.617 | 1576 | 1576 | 1576 | 1536 | 1536 | 1536 | 1536 | 1536 | 1536 | 1537 | 1529 | 1523 | 1513 | 1511 | 1522 | 1520 | 1520 | 1507 | 1504 | 1503 | 1487 | 1487 | 1487 | 46136.302
[122 empty] | Capacity | TOTCAP | Total Capacity | HYDSRRP | run-of-river | CAPACITY | (blank) | REN | 1586.69 | 1564.985 | 1564.318 | 1564.197 | 1587.694 | 1587.801 | 1586.617 | 1576 | 1576 | 1576 | 1536 | 1536 | 1536 | 1536 | 1536 | 1536 | 1537 | 1529 | 1523 | 1513 | 1511 | 1522 | 1520 | 1520 | 1507 | 1504 | 1503 | 1487 | 1487 | 1487 | 46136.302
[122 empty] | Capacity | TOTCAP | Total Capacity | ONWIND | Onshore wind | CAPACITY | (blank) | REN | 78.165 | 78.172 | 77.105 | 69.905 | 68.165 | 68.915 | 65.892 | 59 | 36 | 30 | 29 | 28 | 26 | 26 | 26 | 26 | 26 | 22 | 2 | 2 | 1 | 1 | 1 | 1 | 1 | [5 empty] | 849.319
[122 empty] | Capacity | TOTCAP | Total Capacity | PV20 | PV < 20 kW | CAPACITY | (blank) | REN | 3.302 | 1.962 | 0.69 | 0.69 | [26 empty] | 6.644
[122 empty] | Capacity | TOTCAP | Total Capacity | SOLARSUR | Solar collectors surface (1000m2) | CAPACITY | (blank) | REN | 21.672 | [29 empty] | 21.672
[122 empty] | Capacity | MAINTOT | Total Main Activity Producer Plants | TOTCAP | Total Capacity | CAPACITY | (blank) | ELE | 2903.812 | 2880.534 | 2907.787 | 2883.551 | 2888.658 | 2879.463 | 2856.217 | 2618 | 2550 | 2534 | 2478 | 2132 | 2115 | 2120 | 2132 | 2124 | 2122 | 2107 | 2074 | 2059 | 2051 | 2062 | 2038 | 2041 | 2028 | 2024 | 2023 | 2007 | 2007 | 2007 | 69653.022
[122 empty] | Capacity | MAINTOT | Total Main Activity Producer Plants | HYDRO | Hydro | CAPACITY | (blank) | ELE | 1585.204 | 1563.339 | 1563.26 | 1563.196 | 1586.693 | 1586.748 | 1585.525 | 1573 | 1571 | 1571 | 1531 | 1531 | 1531 | 1531 | 1530 | 1530 | 1531 | 1523 | 1520 | 1511 | 1505 | 1521 | 1517 | 1520 | 1507 | 1504 | 1503 | 1487 | 1487 | 1487 | 46055.965
[122 empty] | Capacity | MAINTOT | Total Main Activity Producer Plants | HYDROS | Pure hydro (with no pumping) or Hydro-1 MW | CAPACITY | (blank) | ELE | 1585.204 | 1563.339 | 1563.26 | 1563.196 | 1586.693 | 1586.748 | 1585.525 | 1573 | 1571 | 1571 | 1531 | 1531 | 1531 | 1531 | 1530 | 1530 | 1531 | 1523 | 1520 | 1511 | 1505 | 1521 | 1517 | 1520 | 1507 | 1504 | 1503 | 1487 | 1487 | 1487 | 46055.965
[122 empty] | Capacity | MAINTOT | Total Main Activity Producer Plants | SOLARPV | Solar Photovoltaics | CAPACITY | (blank) | ELE | 0.237 | 0.2 | [28 empty] | 0.437
[122 empty] | Capacity | MAINTOT | Total Main Activity Producer Plants | WIND | Wind | CAPACITY | (blank) | ELE | 77.665 | 77.672 | 76.555 | 69.355 | 67.965 | 68.715 | 65.692 | 59 | 35 | 28 | 26 | 26 | 26 | 26 | 26 | 26 | 25 | 22 | 2 | 2 | 1 | 1 | 1 | 1 | 1 | [5 empty] | 837.619
[122 empty] | Capacity | MAINTOT | Total Main Activity Producer Plants | COMBFUEL | Combustible Fuels | CAPACITY | (blank) | ELE | 1240.706 | 1239.323 | 1267.972 | 1251 | 1234 | 1224 | 1205 | 984 | 944 | 935 | 921 | 575 | 558 | 563 | 576 | 568 | 566 | 562 | 552 | 546 | 545 | 540 | 520 | 520 | 520 | 520 | 520 | 520 | 520 | 520 | 22757.001
[122 empty] | Capacity | MAINTOT | Total Main Activity Producer Plants | OTHER | Other Sources | CAPACITY | (blank) | ELE | [7 empty] | 2 | [22 empty] | 2
[122 empty] | Capacity | MAINTOT | Total Main Activity Producer Plants | COAL | Coal and Coal Products | CAPACITY | (blank) | ELE | 0.7 | 0.7 | 0.7 | 2 | 3 | 3 |  | 3 | [22 empty] | 13.1
[122 empty] | Capacity | MAINTOT | Total Main Activity Producer Plants | LIQFUELS | Liquid Fuels and Refinery Gas | CAPACITY | (blank) | ELE | [12 empty] | 3 | 3 | 3 | 13 | 13 | 3 | 2 | 2 | 2 | 2 | [8 empty] | 46
[122 empty] | Capacity | MAINTOT | Total Main Activity Producer Plants | GAS | Natural Gas and Gas Works Gas | CAPACITY | (blank) | ELE | 1106.918 | 1106.528 | 1136.911 | 1137 | 1137 | 1129 | 1124 | 940 | 926 | 923 | 911 | 568 | 543 | 549 | 172 | 24 | 31 | 21 | 16 | 1 | 1 | 1 | [8 empty] | 13504.357
[122 empty] | Capacity | MAINTOT | Total Main Activity Producer Plants | OTHCOMB | Other Combustible Fuels | CAPACITY | (blank) | ELE | 133.088 | 108.275 | 129.761 | 111 | 93 | 91 | 77 | 41 | 14 | 8 | 2 | 2 | 2 | 2 | 2 | 2 | [14 empty] | 818.124
[122 empty] | Capacity | MAINTOT | Total Main Activity Producer Plants | SOLLIQ | Solid/Liquid | CAPACITY | (blank) | ELE |  | 23.82 |  |  |  |  | 1 |  | 3 | 3 | 3 | 4 | 1 | 1 | 1 | 1 | 131 | 133 | 133 | 133 | 132 | 132 | 130 | 130 | 130 | 130 | 130 | 130 | 130 | 130 | 1875.82
[122 empty] | Capacity | MAINTOT | Total Main Activity Producer Plants | SOLGAS | Solid/Gas | CAPACITY | (blank) | ELE |  |  | 0.6 | 1 | 1 | 1 | 1 |  | 1 | 1 | 1 | 1 | 1 | 1 | 1 | 1 | [14 empty] | 12.6
[122 empty] | Capacity | MAINTOT | Total Main Activity Producer Plants | LIQGAS | Liquid/Gas | CAPACITY | (blank) | ELE | [10 empty] | 4 |  | 8 | 7 | 397 | 527 | 391 | 405 | 401 | 410 | 410 | 405 | 390 | 390 | 390 | 390 | 390 | 390 | 390 | 390 | 6485
[122 empty] | Capacity | MAINTOT | Total Main Activity Producer Plants | SOLIGAS | Solid/Liquid/Gas | CAPACITY | (blank) | ELE | [6 empty] | 2 | [23 empty] | 2
[122 empty] | Capacity | MAINTOT | Total Main Activity Producer Plants | STEAM | Steam | CAPACITY | (blank) | ELE | 70.457 | 71.109 | 74.039 | 60 | 51 | 43 | 44 | 12 | 9 | 9 | 9 | 341 | 342 | 353 | 413 | 542 | 543 | 542 | 552 | 546 | 545 | 540 | 520 | 520 | 520 | 520 | 520 | 520 | 520 | 520 | 9871.605
[122 empty] | Capacity | MAINTOT | Total Main Activity Producer Plants | INTCOMB | Internal Combustion | CAPACITY | (blank) | ELE | 130.024 | 127.964 | 152.153 | 150 | 145 | 137 | 125 | 110 | 71 | 71 | 57 | 41 | 23 | 17 | 17 | 26 | 23 | 20 | [12 empty] | 1443.141
[122 empty] | Capacity | MAINTOT | Total Main Activity Producer Plants | GASTURB | Gas Turbine | CAPACITY | (blank) | ELE | [7 empty] | 1 | 1 | 1 | 1 | [19 empty] | 4
[122 empty] | Capacity | MAINTOT | Total Main Activity Producer Plants | COMBINED | Combined Cycle | CAPACITY | (blank) | ELE | 1024 | 1024 | 1028.294 | 1028 | 1030 | 1036 | 1030 | 855 | 863 | 854 | 854 | 193 | 193 | 193 | 146 | [15 empty] | 11351.294
[122 empty] | Capacity | MAINTOT | Total Main Activity Producer Plants | OTHGEN | Other Type of Generation | CAPACITY | (blank) | ELE | 16.225 | 16.25 | 13.486 | 13 | 8 | 8 | 6 | 6 | [22 empty] | 86.961
[122 empty] | Capacity | AUTOTOT | Total Autoproducer Plants | TOTCAP | Total Capacity | CAPACITY | (blank) | ELE | 34.077 | 34.279 | 33.395 | 43.581 | 42.201 | 42.253 | 51.292 | 42 | 27 | 23 | 24 | 23 | 18 | 32 | 34 | 33 | 34 | 33 | 26 | 33 | 50 | 42 | 58 | 49 | 40 | 11 | 15 | 18 | 81 | 83 | 1110.078
[122 empty] | Capacity | AUTOTOT | Total Autoproducer Plants | HYDRO | Hydro | CAPACITY | (blank) | ELE | 1.486 | 1.646 | 1.058 | 1.001 | 1.001 | 1.053 | 1.092 | 3 | 5 | 5 | 5 | 5 | 5 | 5 | 6 | 6 | 6 | 6 | 3 | 2 | 6 | 1 | 3 | [7 empty] | 80.337
[122 empty] | Capacity | AUTOTOT | Total Autoproducer Plants | HYDROS | Pure hydro (with no pumping) or Hydro-1 MW | CAPACITY | (blank) | ELE | 1.486 | 1.646 | 1.058 | 1.001 | 1.001 | 1.053 | 1.092 | 3 | 5 | 5 | 5 | 5 | 5 | 5 | 6 | 6 | 6 | 6 | 3 | 2 | 6 | 1 | 3 | [7 empty] | 80.337
[122 empty] | Capacity | AUTOTOT | Total Autoproducer Plants | SOLARPV | Solar Photovoltaics | CAPACITY | (blank) | ELE | 3.065 | 1.762 | 0.69 | 0.69 | [26 empty] | 6.207
[122 empty] | Capacity | AUTOTOT | Total Autoproducer Plants | WIND | Wind | CAPACITY | (blank) | ELE | 0.5 | 0.5 | 0.55 | 0.55 | 0.2 | 0.2 | 0.2 |  | 1 | 2 | 3 | 2 |  |  |  |  | 1 | [13 empty] | 11.7
[122 empty] | Capacity | AUTOTOT | Total Autoproducer Plants | COMBFUEL | Combustible Fuels | CAPACITY | (blank) | ELE | 29.026 | 30.371 | 31.097 | 41.34 | 41 | 41 | 50 | 39 | 21 | 16 | 16 | 16 | 13 | 27 | 28 | 27 | 27 | 27 | 23 | 31 | 44 | 41 | 55 | 49 | 40 | 11 | 15 | 18 | 81 | 83 | 1011.834
[122 empty] | Capacity | AUTOTOT | Total Autoproducer Plants | LIQFUELS | Liquid Fuels and Refinery Gas | CAPACITY | (blank) | ELE | [27 empty] | 3 | 46 | 48 | 97
[122 empty] | Capacity | AUTOTOT | Total Autoproducer Plants | GAS | Natural Gas and Gas Works Gas | CAPACITY | (blank) | ELE | 4.501 | 4.561 | 5.666 | 8 | 9 | 11 | 19 | 14 | 5 | 8 | 8 | 8 | 5 | 7 | 6 | 6 | 8 | 19 | 20 | [7 empty] | 4 | 4 | 12 | 12 | 207.728
[122 empty] | Capacity | AUTOTOT | Total Autoproducer Plants | OTHCOMB | Other Combustible Fuels | CAPACITY | (blank) | ELE | 24.525 | 25.81 | 24.263 | 32.34 | 30 | 30 | 31 | 25 | 16 | 8 | 8 | 8 | 8 | 8 | 8 | 7 | 7 | 6 | 1 | [11 empty] | 307.938
[122 empty] | Capacity | AUTOTOT | Total Autoproducer Plants | SOLLIQ | Solid/Liquid | CAPACITY | (blank) | ELE | [17 empty] | 1 | [12 empty] | 1
[122 empty] | Capacity | AUTOTOT | Total Autoproducer Plants | SOLGAS | Solid/Gas | CAPACITY | (blank) | ELE |  |  |  |  | 1 | [9 empty] | 1 | 1 | [14 empty] | 3
[122 empty] | Capacity | AUTOTOT | Total Autoproducer Plants | LIQGAS | Liquid/Gas | CAPACITY | (blank) | ELE |  |  | 1.168 | 1 | 1 | [8 empty] | 12 | 13 | 13 | 12 | 1 |  | 28 | 41 | 38 | 52 | 46 | 37 | 8 | 8 | 8 | 20 | 20 | 360.168
[122 empty] | Capacity | AUTOTOT | Total Autoproducer Plants | STEAM | Steam | CAPACITY | (blank) | ELE | 0.6 | 0.6 | 2 | 9 | 7 | 7 | 7 | 7 | 1 | 1 | 1 | 1 | 1 | 17 | 17 | 17 | 18 | 19 | 23 | 31 | 44 | 41 | 55 | 49 | 40 | 11 | 15 | 18 | 81 | 83 | 624.2
[122 empty] | Capacity | AUTOTOT | Total Autoproducer Plants | INTCOMB | Internal Combustion | CAPACITY | (blank) | ELE | 27.026 | 28.371 | 28.757 | 32 | 32 | 32 | 41 | 30 | 18 | 14 | 14 | 14 | 11 | 9 | 10 | 9 | 8 | 7 | [12 empty] | 365.154
[122 empty] | Capacity | AUTOTOT | Total Autoproducer Plants | GASTURB | Gas Turbine | CAPACITY | (blank) | ELE |  |  | 0.34 | 0.34 | 1 | 1 | 1 | 1 | 1 | 1 | 1 | 1 | 1 | 1 | 1 | 1 | 1 | 1 | [12 empty] | 14.68
[122 empty] | Capacity | AUTOTOT | Total Autoproducer Plants | COMBINED | Combined Cycle | CAPACITY | (blank) | ELE |  |  |  |  | 1 | 1 | 1 | 1 | 1 | [21 empty] | 5
[122 empty] | Capacity | AUTOTOT | Total Autoproducer Plants | OTHGEN | Other Type of Generation | CAPACITY | (blank) | ELE | 1.4 | 1.4 | [28 empty] | 2.8
[122 empty] | Capacity | AUTOTOT | Total Autoproducer Plants | PEAT | Peat | CAPACITY | (blank) | ELE | [18 empty] | 2 | 3 | 3 | 3 | 3 | 3 | 3 | 3 | 3 | 3 | 3 | 3 | 35
[122 empty] | Capacity | CAPTON | Total Capacity (tonnes/year) | BIODIESEL | Biodiesels | CAPACITY | (blank) | REN | 173 | 173 | 173 | 173 | 173 | 173 | 173 | 173 | 173 | 210.111 | 175.321 | 144.6 | 13.5 | 13.5 | 11 | [15 empty] | 2125.032
[122 empty] | Capacity | CAPTON | Total Capacity (tonnes/year) | BIOGASOL | Biogasoline | CAPACITY | (blank) | REN | 19 | 19 | 19 | 19 | 19 | 19 | 19 | 25 | 25 | 28.361 | 28.361 | 13.4 | 13.4 | 13.4 | [16 empty] | 279.922
[122 empty] | Capacity | M_SINGCHP | Main activity producer, single fired, CHP | COMBFUEL | Combustible Fuels | CAPACITY | TOTAL | ELE |  | 1215.503 | 1267.372 | 1250 | 1233 | [25 empty] | 4965.875
[122 empty] | Capacity | M_SINGCHP | Main activity producer, single fired, CHP | COMBFUEL | Combustible Fuels | CAPACITY | STEAM | ELE |  | 47.289 | 73.439 | 59 | 50 | [25 empty] | 229.728
[122 empty] | Capacity | M_SINGCHP | Main activity producer, single fired, CHP | COMBFUEL | Combustible Fuels | CAPACITY | INTCOMB | ELE |  | 127.964 | 152.153 | 150 | 145 | [25 empty] | 575.117
[122 empty] | Capacity | M_SINGCHP | Main activity producer, single fired, CHP | COMBFUEL | Combustible Fuels | CAPACITY | COMBINED | ELE |  | 1024 | 1028.294 | 1028 | 1030 | [25 empty] | 4110.294
[122 empty] | Capacity | M_SINGCHP | Main activity producer, single fired, CHP | COMBFUEL | Combustible Fuels | CAPACITY | OTHGEN | ELE |  | 16.25 | 13.486 | 13 | 8 | [25 empty] | 50.736
[122 empty] | Capacity | M_SINGCHP | Main activity producer, single fired, CHP | COAL | Coal and Coal Products | CAPACITY | TOTAL | ELE |  | 0.7 | 0.7 | 2 | 3 | [25 empty] | 6.4
[122 empty] | Capacity | M_SINGCHP | Main activity producer, single fired, CHP | COAL | Coal and Coal Products | CAPACITY | STEAM | ELE |  | 0.7 | 0.7 | 2 | 3 | [25 empty] | 6.4
[122 empty] | Capacity | M_SINGCHP | Main activity producer, single fired, CHP | GAS | Natural Gas and Gas Works Gas | CAPACITY | TOTAL | ELE |  | 1106.528 | 1136.911 | 1137 | 1137 | [25 empty] | 4517.439
[122 empty] | Capacity | M_SINGCHP | Main activity producer, single fired, CHP | GAS | Natural Gas and Gas Works Gas | CAPACITY | STEAM | ELE |  |  | 3.9 | 4 | 3 | [25 empty] | 10.9
[122 empty] | Capacity | M_SINGCHP | Main activity producer, single fired, CHP | GAS | Natural Gas and Gas Works Gas | CAPACITY | INTCOMB | ELE |  | 82.528 | 107.011 | 107 | 108 | [25 empty] | 404.539
[122 empty] | Capacity | M_SINGCHP | Main activity producer, single fired, CHP | GAS | Natural Gas and Gas Works Gas | CAPACITY | COMBINED | ELE |  | 1024 | 1026 | 1026 | 1026 | [25 empty] | 4102
[122 empty] | Capacity | M_SINGCHP | Main activity producer, single fired, CHP | OTHCOMB | Other Combustible Fuels | CAPACITY | TOTAL | ELE |  | 108.275 | 129.761 | 111 | 93 | [25 empty] | 442.036
[122 empty] | Capacity | M_SINGCHP | Main activity producer, single fired, CHP | OTHCOMB | Other Combustible Fuels | CAPACITY | STEAM | ELE |  | 46.589 | 68.839 | 53 | 44 | [25 empty] | 212.428
[122 empty] | Capacity | M_SINGCHP | Main activity producer, single fired, CHP | OTHCOMB | Other Combustible Fuels | CAPACITY | INTCOMB | ELE |  | 45.436 | 45.142 | 43 | 37 | [25 empty] | 170.578
[122 empty] | Capacity | M_SINGCHP | Main activity producer, single fired, CHP | OTHCOMB | Other Combustible Fuels | CAPACITY | COMBINED | ELE |  |  | 2.294 | 2 | 4 | [25 empty] | 8.294
[122 empty] | Capacity | M_SINGCHP | Main activity producer, single fired, CHP | OTHCOMB | Other Combustible Fuels | CAPACITY | OTHGEN | ELE |  | 16.25 | 13.486 | 13 | 8 | [25 empty] | 50.736
[122 empty] | Capacity | M_MCHPGAS | Main activity producer, multi-fired, CHP, with gas | COMBFUEL | Combustible Fuels | CAPACITY | TOTAL | ELE |  |  | 0.6 | 1 | 1 | [25 empty] | 2.6
[122 empty] | Capacity | M_MCHPGAS | Main activity producer, multi-fired, CHP, with gas | COMBFUEL | Combustible Fuels | CAPACITY | STEAM | ELE |  |  | 0.6 | 1 | 1 | [25 empty] | 2.6
[122 empty] | Capacity | M_MCHPGAS | Main activity producer, multi-fired, CHP, with gas | OTHCOMB | Other Combustible Fuels | CAPACITY | TOTAL | ELE |  |  | 0.6 | 1 | 1 | [25 empty] | 2.6
[122 empty] | Capacity | M_MCHPGAS | Main activity producer, multi-fired, CHP, with gas | OTHCOMB | Other Combustible Fuels | CAPACITY | STEAM | ELE |  |  | 0.6 | 1 | 1 | [25 empty] | 2.6
[122 empty] | Capacity | A_SINGCHP | Autoproducer, single fired, CHP | COMBFUEL | Combustible Fuels | CAPACITY | TOTAL | ELE |  | 30.371 | 29.929 | 40.34 | 39 | [25 empty] | 139.64
[122 empty] | Capacity | A_SINGCHP | Autoproducer, single fired, CHP | COMBFUEL | Combustible Fuels | CAPACITY | STEAM | ELE |  | 0.6 | 2 | 9 | 6 | [25 empty] | 17.6
[122 empty] | Capacity | A_SINGCHP | Autoproducer, single fired, CHP | COMBFUEL | Combustible Fuels | CAPACITY | INTCOMB | ELE |  | 28.371 | 27.589 | 31 | 31 | [25 empty] | 117.96
[122 empty] | Capacity | A_SINGCHP | Autoproducer, single fired, CHP | COMBFUEL | Combustible Fuels | CAPACITY | COMBINED | ELE |  |  |  |  | 1 | [25 empty] | 1
[122 empty] | Capacity | A_SINGCHP | Autoproducer, single fired, CHP | COMBFUEL | Combustible Fuels | CAPACITY | OTHGEN | ELE |  | 1.4 | [28 empty] | 1.4
[122 empty] | Capacity | A_SINGCHP | Autoproducer, single fired, CHP | COMBFUEL | Combustible Fuels | CAPACITY | GASTURB | ELE |  |  | 0.34 | 0.34 | 1 | [25 empty] | 1.68
[122 empty] | Capacity | A_SINGCHP | Autoproducer, single fired, CHP | GAS | Natural Gas and Gas Works Gas | CAPACITY | TOTAL | ELE |  | 4.561 | 5.666 | 8 | 9 | [25 empty] | 27.227
[122 empty] | Capacity | A_SINGCHP | Autoproducer, single fired, CHP | GAS | Natural Gas and Gas Works Gas | CAPACITY | INTCOMB | ELE |  | 4.561 | 5.666 | 8 | 9 | [25 empty] | 27.227
[122 empty] | Capacity | A_SINGCHP | Autoproducer, single fired, CHP | OTHCOMB | Other Combustible Fuels | CAPACITY | TOTAL | ELE |  | 25.81 | 24.263 | 32.34 | 30 | [25 empty] | 112.413
[122 empty] | Capacity | A_SINGCHP | Autoproducer, single fired, CHP | OTHCOMB | Other Combustible Fuels | CAPACITY | STEAM | ELE |  | 0.6 | 2 | 9 | 6 | [25 empty] | 17.6
[122 empty] | Capacity | A_SINGCHP | Autoproducer, single fired, CHP | OTHCOMB | Other Combustible Fuels | CAPACITY | INTCOMB | ELE |  | 23.81 | 21.923 | 23 | 22 | [25 empty] | 90.733
[122 empty] | Capacity | A_SINGCHP | Autoproducer, single fired, CHP | OTHCOMB | Other Combustible Fuels | CAPACITY | COMBINED | ELE |  |  |  |  | 1 | [25 empty] | 1
[122 empty] | Capacity | A_SINGCHP | Autoproducer, single fired, CHP | OTHCOMB | Other Combustible Fuels | CAPACITY | OTHGEN | ELE |  | 1.4 | [28 empty] | 1.4
[122 empty] | Capacity | A_SINGCHP | Autoproducer, single fired, CHP | OTHCOMB | Other Combustible Fuels | CAPACITY | GASTURB | ELE |  |  | 0.34 | 0.34 | 1 | [25 empty] | 1.68
[122 empty] | Capacity | A_CCHPGAS | Autoproducer, co-fired, CHP, with gas | COMBFUEL | Combustible Fuels | CAPACITY | TOTAL | ELE |  |  | 1.168 | 1 | 1 | [25 empty] | 3.168
[122 empty] | Capacity | A_CCHPGAS | Autoproducer, co-fired, CHP, with gas | COMBFUEL | Combustible Fuels | CAPACITY | INTCOMB | ELE |  |  | 1.168 | 1 | 1 | [25 empty] | 3.168
[122 empty] | Capacity | A_CCHPGAS | Autoproducer, co-fired, CHP, with gas | OTHCOMB | Other Combustible Fuels | CAPACITY | TOTAL | ELE |  |  | 1.168 | 1 | 1 | [25 empty] | 3.168
[122 empty] | Capacity | A_CCHPGAS | Autoproducer, co-fired, CHP, with gas | OTHCOMB | Other Combustible Fuels | CAPACITY | INTCOMB | ELE |  |  | 1.168 | 1 | 1 | [25 empty] | 3.168
[122 empty] | Capacity | TOTAL | Total | PEAKCAP | Capacity at Peak | CAPACITY | (blank) | ELE | 772 | 1830 | 2019 | 1017 | 816 | 1408 | 1539 | 1399 | 1332 | 1152 | 718 | 602 | 1072 | 867 | 670 | 646 | 645 | 804 | 1032 | 889 | 1426 | 1325 | 793 | 550 | 40 | 11 | 15 | 18 | 81 | 83 | 25571
[122 empty] | Capacity | TOTAL | Total | PEAKLOAD | Peak Load | CAPACITY | (blank) | ELE | 1214 | 1257 | 1231 | 1308 | 1241 | 1316 | 1344 | 1368 | 1225 | 1324 | 1340 | 1419 | 1373 | 1421 | 1272 | 1234 | 1297 | 1248 | 1165 | 1137 | 1167 | 1226 | 1262 | 1244 | 1228 | 1272 | 1328 | 1659 | 1956 | 1883 | 39959
[122 empty] | Capacity | GBORDPT001 | Border point | (blank) | !BLANK | CAPACITY | GBORDNAME | GAS
[122 empty] | Capacity | GBORDPT001 | Border point | (blank) | !BLANK | CAPACITY | GBORDCTRY | GAS
[122 empty] | Capacity | GBORDPT001 | Border point | (blank) | !BLANK | CAPACITY | GBORDTYPE | GAS
[122 empty] | Capacity | GBORDPT001 | Border point | (blank) | !BLANK | CAPACITY | GMAXCAP | GAS | 6.369 | [29 empty] | 6.369
[122 empty] | Capacity | GBORDPT001 | Border point | (blank) | !BLANK | CAPACITY | GMAXREV | GAS | 6.134 | [29 empty] | 6.134
[122 empty] | Capacity | GBORDPT002 | Border point | (blank) | !BLANK | CAPACITY | GBORDNAME | GAS
[122 empty] | Capacity | GBORDPT002 | Border point | (blank) | !BLANK | CAPACITY | GBORDCTRY | GAS
[122 empty] | Capacity | GBORDPT002 | Border point | (blank) | !BLANK | CAPACITY | GBORDTYPE | GAS
[122 empty] | Capacity | GBORDPT002 | Border point | (blank) | !BLANK | CAPACITY | GMAXCAP | GAS | 6.841 | [29 empty] | 6.841
[122 empty] | Capacity | GBORDPT002 | Border point | (blank) | !BLANK | CAPACITY | GMAXREV | GAS | 3.726 | [29 empty] | 3.726
[122 empty] | Capacity | GBORDPT003 | Border point | (blank) | !BLANK | CAPACITY | GBORDNAME | GAS
[122 empty] | Capacity | GBORDPT003 | Border point | (blank) | !BLANK | CAPACITY | GBORDCTRY | GAS
[122 empty] | Capacity | GBORDPT003 | Border point | (blank) | !BLANK | CAPACITY | GBORDTYPE | GAS
[122 empty] | Capacity | GBORDPT003 | Border point | (blank) | !BLANK | CAPACITY | GMAXCAP | GAS | 16.711 | [29 empty] | 16.711
[122 empty] | Capacity | GBORDPT003 | Border point | (blank) | !BLANK | CAPACITY | GMAXREV | GAS | 7.957 | [29 empty] | 7.957
[122 empty] | Capacity | THERMCAP | Total capacity (MWth) | HEATPUMP | Heat Pumps | CAPACITY | (blank) | REN | 4.541 | 4.541 | 4.541 | [27 empty] | 13.623
[122 empty] | Capacity | THERMCAP | Total capacity (MWth) | AERO | Aerothermal | CAPACITY | (blank) | REN | 1.439 | 1.439 | 1.439 | [27 empty] | 4.317
[122 empty] | Capacity | THERMCAP | Total capacity (MWth) | AEROAA | Air-Air | CAPACITY | (blank) | REN | 0.101 | 0.101 | 0.101 | [27 empty] | 0.303
[122 empty] | Capacity | THERMCAP | Total capacity (MWth) | AEROAW | Air-Water | CAPACITY | (blank) | REN | 1.114 | 1.114 | 1.114 | [27 empty] | 3.342
[122 empty] | Capacity | THERMCAP | Total capacity (MWth) | AEROAAR | Air-Air (reversible) | CAPACITY | (blank) | REN | 0.14 | 0.14 | 0.14 | [27 empty] | 0.42
[122 empty] | Capacity | THERMCAP | Total capacity (MWth) | AEROAWR | Air-Water (reversible) | CAPACITY | (blank) | REN | 0.069 | 0.069 | 0.069 | [27 empty] | 0.207
[122 empty] | Capacity | THERMCAP | Total capacity (MWth) | AEROEXAE | Exhaust Air-Water | CAPACITY | (blank) | REN | 0.015 | 0.015 | 0.015 | [27 empty] | 0.045
[122 empty] | Capacity | THERMCAP | Total capacity (MWth) | GEOEN | Geothermal energy | CAPACITY | (blank) | REN | 2.922 | 2.922 | 2.922 | [27 empty] | 8.766
[122 empty] | Capacity | THERMCAP | Total capacity (MWth) | GEOENGA | Ground-Air | CAPACITY | (blank) | REN | 0.585 | 0.585 | 0.585 | [27 empty] | 1.755
[122 empty] | Capacity | THERMCAP | Total capacity (MWth) | GEOENGW | Ground-Water | CAPACITY | (blank) | REN | 2.337 | 2.337 | 2.337 | [27 empty] | 7.011
[122 empty] | Capacity | THERMCAP | Total capacity (MWth) | HYDHEAT | Hydrothermal heat | CAPACITY | (blank) | REN | 0.18 | 0.18 | 0.18 | [27 empty] | 0.54
[122 empty] | Capacity | THERMCAP | Total capacity (MWth) | HYDHEATWW | Water-Water | CAPACITY | (blank) | REN | 0.18 | 0.18 | 0.18 | [27 empty] | 0.54
[122 empty] | Capacity | AVSPF | Average SPF | AERO | Aerothermal | CAPACITY | (blank) | REN | 3.4056 | 3.4056 | 3.4056 | [27 empty] | 10.2168
[122 empty] | Capacity | AVSPF | Average SPF | AEROAA | Air-Air | CAPACITY | (blank) | REN | 3.427 | 3.427 | 3.427 | [27 empty] | 10.281
[122 empty] | Capacity | AVSPF | Average SPF | AEROAW | Air-Water | CAPACITY | (blank) | REN | 3.345 | 3.345 | 3.345 | [27 empty] | 10.035
[122 empty] | Capacity | AVSPF | Average SPF | AEROAAR | Air-Air (reversible) | CAPACITY | (blank) | REN | 3.692 | 3.692 | 3.692 | [27 empty] | 11.076
[122 empty] | Capacity | AVSPF | Average SPF | AEROAWR | Air-Water (reversible) | CAPACITY | (blank) | REN | 3.61 | 3.61 | 3.61 | [27 empty] | 10.83
[122 empty] | Capacity | AVSPF | Average SPF | AEROEXAE | Exhaust Air-Water | CAPACITY | (blank) | REN | 4.15 | 4.15 | 4.15 | [27 empty] | 12.45
[122 empty] | Capacity | AVSPF | Average SPF | GEOEN | Geothermal energy | CAPACITY | (blank) | REN | 4.2069 | 4.2069 | 4.2069 | [27 empty] | 12.6206
[122 empty] | Capacity | AVSPF | Average SPF | GEOENGA | Ground-Air | CAPACITY | (blank) | REN | 4.47 | 4.47 | 4.47 | [27 empty] | 13.41
[122 empty] | Capacity | AVSPF | Average SPF | GEOENGW | Ground-Water | CAPACITY | (blank) | REN | 4.141 | 4.141 | 4.141 | [27 empty] | 12.423
[122 empty] | Capacity | AVSPF | Average SPF | HYDHEAT | Hydrothermal heat | CAPACITY | (blank) | REN | 3.915 | 3.915 | 3.915 | [27 empty] | 11.745
[122 empty] | Capacity | AVSPF | Average SPF | HYDHEATWW | Water-Water | CAPACITY | (blank) | REN | 3.915 | 3.915 | 3.915 | [27 empty] | 11.745
[122 empty] | Capacity | AVTU | Average time usage (hours) | AERO | Aerothermal | CAPACITY | (blank) | REN | 2129.1833 | 2129.1833 | 2129.1833 | [27 empty] | 6387.55
[122 empty] | Capacity | AVTU | Average time usage (hours) | AEROAA | Air-Air | CAPACITY | (blank) | REN | 2467.605 | 2467.605 | 2467.605 | [27 empty] | 7402.815
[122 empty] | Capacity | AVTU | Average time usage (hours) | AEROAW | Air-Water | CAPACITY | (blank) | REN | 2133.903 | 2133.903 | 2133.903 | [27 empty] | 6401.709
[122 empty] | Capacity | AVTU | Average time usage (hours) | AEROAAR | Air-Air (reversible) | CAPACITY | (blank) | REN | 1106.5 | 1106.5 | 1106.5 | [27 empty] | 3319.5
[122 empty] | Capacity | AVTU | Average time usage (hours) | AEROAWR | Air-Water (reversible) | CAPACITY | (blank) | REN | 2988.75 | 2988.75 | 2988.75 | [27 empty] | 8966.25
[122 empty] | Capacity | AVTU | Average time usage (hours) | AEROEXAE | Exhaust Air-Water | CAPACITY | (blank) | REN | 5091 | 5091 | 5091 | [27 empty] | 15273
[122 empty] | Capacity | AVTU | Average time usage (hours) | GEOEN | Geothermal energy | CAPACITY | (blank) | REN | 2676.6775 | 2676.6775 | 2676.6775 | [27 empty] | 8030.0326
[122 empty] | Capacity | AVTU | Average time usage (hours) | GEOENGA | Ground-Air | CAPACITY | (blank) | REN | 2473.944 | 2473.944 | 2473.944 | [27 empty] | 7421.832
[122 empty] | Capacity | AVTU | Average time usage (hours) | GEOENGW | Ground-Water | CAPACITY | (blank) | REN | 2727.426 | 2727.426 | 2727.426 | [27 empty] | 8182.278
[122 empty] | Capacity | AVTU | Average time usage (hours) | HYDHEAT | Hydrothermal heat | CAPACITY | (blank) | REN | 2476.25 | 2476.25 | 2476.25 | [27 empty] | 7428.75
[122 empty] | Capacity | AVTU | Average time usage (hours) | HYDHEATWW | Water-Water | CAPACITY | (blank) | REN | 2476.25 | 2476.25 | 2476.25 | [27 empty] | 7428.75
[122 empty] | Capacity | M_CCHPPEAT | Main activity producer, co-fired, CHP, with peat | COMBFUEL | Combustible Fuels | CAPACITY | TOTAL | ELE |  | 23.82 | [28 empty] | 23.82
[122 empty] | Capacity | M_CCHPPEAT | Main activity producer, co-fired, CHP, with peat | COMBFUEL | Combustible Fuels | CAPACITY | STEAM | ELE |  | 23.82 | [28 empty] | 23.82
[122 empty] | Capacity | M_CCHPPEAT | Main activity producer, co-fired, CHP, with peat | OTHCOMB | Other Combustible Fuels | CAPACITY | TOTAL | ELE |  | 23.82 | [28 empty] | 23.82
[122 empty] | Capacity | M_CCHPPEAT | Main activity producer, co-fired, CHP, with peat | OTHCOMB | Other Combustible Fuels | CAPACITY | STEAM | ELE |  | 23.82 | [28 empty] | 23.82
[122 empty] | Capacity | A_MCHPGAS | Autoproducer, multi-fired, CHP, with gas | COMBFUEL | Combustible Fuels | CAPACITY | TOTAL | ELE |  |  |  |  | 1 | [25 empty] | 1
[122 empty] | Capacity | A_MCHPGAS | Autoproducer, multi-fired, CHP, with gas | COMBFUEL | Combustible Fuels | CAPACITY | STEAM | ELE |  |  |  |  | 1 | [25 empty] | 1
[122 empty] | Capacity | A_MCHPGAS | Autoproducer, multi-fired, CHP, with gas | OTHCOMB | Other Combustible Fuels | CAPACITY | TOTAL | ELE |  |  |  |  | 1 | [25 empty] | 1
[122 empty] | Capacity | A_MCHPGAS | Autoproducer, multi-fired, CHP, with gas | OTHCOMB | Other Combustible Fuels | CAPACITY | STEAM | ELE |  |  |  |  | 1 | [25 empty] | 1
[122 empty] | Gas storage | GASST001 | Storage | (blank) | !BLANK | STORAGE | GASPEAKOUT | GAS | 29.49 | [29 empty] | 29.49
[122 empty] | Gas storage | GASST001 | Storage | (blank) | !BLANK | STORAGE | GASTNAME | GAS
[122 empty] | Gas storage | GASST001 | Storage | (blank) | !BLANK | STORAGE | GASTTYPE | GAS
[122 empty] | Gas storage | GASST001 | Storage | (blank) | !BLANK | STORAGE | GASWKGCAP | GAS | 2260.9 | [29 empty] | 2260.9

## inPUT
| Orģinālos Sheet |  | Rindiņā vai kolonnā veiktas izmaiņas |  |  |  | 1 | Select trend (0-UK; 1-LV)
| Orģinālos Sheet |  | Rindiņas vai kolonnas, kurās jāveic izmaiņas
| Orģinālos Sheet |  | Rindiņas vai kolonnas, kurās apsverams vai veikt izmaiņas
| Orģinālos Sheet |  | Excel Table (heder row ,ja maina gadi ar MACRO))
| Orģinālos Sheet |  | Mainītas formulas
| Orģinālos Sheet |  | Cells linked to GoalSeek | [15 empty] | Sector disaggregation and fuel consumption aggregation
Code | Workstream | Code | Module | Trajectory | Name | Unit | 2017 | 2020 | 2025 | 2030 | 2035 | 2040 | 2045 | 2050 | 2055 | 2060 | Remark | [5 empty] | 2017 | Eff | UED | Share | Calibration year | Delta
[5 empty] | Households UK | count | 26042600 | 26917400 | 28469000 | 30004800 | 31434800 | 32744800 | 34415113.8885 | 36170630.5722 | 38015696.2498 | 39954878.8201 |  |  | Residential | Lighting and appliances | Electricity (delivered to end user) | TJ | 4015.422
[5 empty] | Population UK | count | 60973000 | 62222403 | 64344156 | 66521962 | 68647528 | 70575666 | 72278230 | 73853253 | 75356458 | 76789483 |  |  | Residential | Lighting and appliances | Lighting and appliances, demand per household [1] | TJ/Household | 0.0049004
[5 empty] | Households LV | count | 819400 | 812979.2278 | 801996.7173 | 792040.7 | 787242.0367 | 788975.7983 | 793446.332 | 797306.3582 | 806993.1011 | 820957.1698 |  |  | Residential | Cooking | Solid hydrocarbons | TJ | 1116.4314 |  |  | 0.3186 | 1116.4314 | 0
[5 empty] | Population LV | count | 1950116 | 1903899.5 | 1849682 | 1799003 | 1760972.5 | 1738072.5 | 1721399.5 | 1703527.9056 | 1698062.8307 | 1701235.1327 |  |  | Residential | Cooking | Electricity (delivered to end user) | TJ | 537.3 |  |  | 0.15333 | 4552.722 | 0
[5 empty] | Population | ratio |  | 34.9398 | 37.1132 | 39.2304 | 41.0445 | 42.4915 | 43.7763 | 45.0767 |  |  |  |  | Residential | Cooking | Liquid hydrocarbons | TJ | 700.8638 |  |  | 0.20001 | 700.8638 | 0
[19 empty] | Residential | Cooking | Heat transport | TJ | 0 |  |  | 0 | 0 | 0
|  |  | Shares | Shares | Shares | Shares | 2017: Shares |  |  | Residential | Cooking | Gaseous hydrocarbons | TJ | 1149.558 |  |  | 0.32806 | 1149.558 | 0
| Sector | Fuel | Lighting and appliances | Cooking | Cooling | Heating | 2017: Hot water; 2025: Fuel; 2030: Fuel Aggregation; 2040: Sector; 2045: Sector Aggregation |  |  | Residential | Cooking | Total | TJ | 3504.1532 |  |  | 1
| Residential | Charcoal |  | 1 |  |  | 2017: 0; 2025: Electricity; 2030: Electricity (delivered to end user); 2040: Inputs of Recycled Products; 2045: Indigenous fossil-fuel production |  |  | Residential | Cooking | Cooking, demand per household | TJ/Household | 0.0042765
| Residential | Coal |  |  |  | 0.87 | 2017: 0.13; 2025: Biogases from anaerobic fermentation; 2030: Gaseous hydrocarbons; 2040: Indigenous Production; 2045: Indigenous fossil-fuel production |  |  | Residential | Domestic lighting, appliances, and cooking | Total | TJ | 7519.5752
| Residential | Electricity | 0.6726 | 0.09 | 0.01 | 0.0411 | 2017: 0.1863; 2025: Landfill Gas; 2030: Gaseous hydrocarbons; 2040: Autoproducer Electricity Plants; 2045: Autproducer CHP
| Residential | Fuel Oil |  |  |  | 1 | 2017: 0; 2025: Other Biogas; 2030: Gaseous hydrocarbons; 2040: Main Activity Producer CHP Plants; 2045: CHP&BH |  |  | Residential | Hot water | Solid hydrocarbons | TJ | 2588.6786 | 87% | 2252.1504
| Residential | Gas/Diesel Oil excl. Bio |  |  |  | 0.75 | 2017: 0.25; 2025: Natural Gas; 2030: Gaseous hydrocarbons; 2040: Autoproducer CHP plants; 2045: Autproducer CHP |  |  | Residential | Hot water | Electricity (delivered to end user) | TJ | 1112.211 | 100% | 1112.211
| Residential | Heat |  |  |  | 0.73 | 2017: 0.27; 2025: Heat; 2030: Heat transport; 2040: Main Activity Producer Heat Plants; 2045: CHP&BH |  |  | Residential | Hot water | Liquid hydrocarbons | TJ | 354.6162 | 97% | 343.9777
| Residential | LPG |  | 0.8827 |  | 0.08 | 2017: 0.0373; 2025: Biodiesels; 2030: Liquid hydrocarbons; 2040: Autoproducer Heat Plants; 2045: Autproducer BH |  |  | Residential | Hot water | Heat transport | TJ | 4210.11 | 90% | 3789.099
| Residential | Motor Gasoline excl. Bio |  |  |  | 1 | 2017: 0; 2025: Bioethanol; 2030: Liquid hydrocarbons; 2040: Energy sector; 2045: Energy sector |  |  | Residential | Hot water | Gaseous hydrocarbons | TJ | 7 | 76% | 5.32
| Residential | Natural Gas |  | 0.246 |  | 0.52 | 2017: 0.234; 2025: Fuel Oil; 2030: Liquid hydrocarbons; 2040: Residential; 2045: Residential |  |  | Residential | Hot water | Gaseous hydrocarbons | TJ | 1086.482 | 91% | 988.6986
| Residential | Peat |  |  |  | 1 | 2017: 0; 2025: Gas/Diesel Oil excl. Bio; 2030: Liquid hydrocarbons; 2040: Commercial and public services; 2045: Commercial and public services |  |  | Residential | Hot water | Total | TJ | 9359.0978 |  | 8491.4567
| Residential | Peat products |  |  |  | 1 | 2017: 0; 2025: Kerosene Type Jet Fuel; 2030: Liquid hydrocarbons; 2040: Agriculture/forestry; 2045: Agriculture/forestry |  |  | Residential | Hot water | (ic) Hot water demand per household | TJ/Household | 0.011422
| Residential | Primary Solid Biofuels |  | 0.0498 |  | 0.83 | 2017: 0.1202; 2025: LPG; 2030: Liquid hydrocarbons; 2040: Iron and steel & Non-ferrous metals; 2045: Metals
| Residential | Straw |  |  |  | 1 | 2017: 0; 2025: Motor Gasoline excl. Bio; 2030: Liquid hydrocarbons; 2040: Chemical and petrochemical; 2045: Chemicals |  |  | Residential | Heating | Solid hydrocarbons | TJ | 17863.89 | 87% | 15541.5843
| Commercial and public services | Biodiesels |  |  |  | 0.87 | 2017: 0.13; 2025: Shale oil; 2030: Liquid hydrocarbons; 2040: Non-metallic minerals; 2045: Minerals |  |  | Residential | Heating | Electricity (delivered to end user) | TJ | 245.367 | 100% | 245.367
| Commercial and public services | Charcoal |  | 1 |  |  | 2017: 0; 2025: Bitumen; 2030: Non-Energy use; 2040: Construction; 2045: Other |  |  | Residential | Heating | Liquid hydrocarbons | TJ | 1258.52 | 97% | 1220.7644
| Commercial and public services | Coal |  |  |  | 0.87 | 2017: 0.13; 2025: Coke; 2030: Non-Energy use; 2040: Other industry; 2045: Other |  |  | Residential | Heating | Heat transport | TJ | 11382.89 | 90% | 10244.601
| Commercial and public services | Electricity | 0.75 | 0.03 | 0.02 | 0.041 | 2017: 0.159; 2025: Paraffin Waxes; 2030: Non-Energy use; 2040: Food and tobacco; 2045: Other |  |  | Residential | Heating | Gaseous hydrocarbons | TJ | 1961.534 | 76% | 1490.7658
| Commercial and public services | Fuel Oil |  |  |  | 1 | 2017: 0; 2025: White Spirit & SBP; 2030: Non-Energy use; 2040: Paper, pulp and print; 2045: Other |  |  | Residential | Heating | Gaseous hydrocarbons | TJ | 468.426 | 91% | 426.2677
| Commercial and public services | Gas/Diesel Oil excl. Bio |  |  |  | 0.75 | 2017: 0.25; 2025: Lubricants; 2030: Non-Energy use; 2040: Wood and Wood Products; 2045: Other |  |  | Residential | Heating | Total | TJ | 33180.627 |  | 29169.3502
| Commercial and public services | Heat |  |  |  | 0.73 | 2017: 0.27; 2025: Charcoal; 2030: Solid hydrocarbons; 2040: Road; 2045: Road
| Commercial and public services | Kerosene Type Jet Fuel |  |  |  | 0.75 | 2017: 0.25; 2025: Coal; 2030: Solid hydrocarbons; 2040: Rail; 2045: Rail |  |  | Residential | Heating&Hot water | Solid hydrocarbons | TJ | 20452.5686 |  | 17793.7347 | 0.47247 | 20452.5567 | 0.011924
| Commercial and public services | Landfill Gas |  |  |  | 0.52 | 2017: 0.48; 2025: Industrial Waste; 2030: Solid hydrocarbons; 2040: Domestic aviation; 2045: Domestic aviation |  |  | Residential | Heating&Hot water | Electricity (delivered to end user) | TJ | 1357.578 |  | 1357.578 | 0.036048 | 1357.5772 | 0.00079145
| Commercial and public services | LPG |  | 0.07 |  | 0.08 | 2017: 0.85; 2025: Municipal Waste (Non-Renew); 2030: Solid hydrocarbons; 2040: Domestic navigation; 2045: Domestic navigation |  |  | Residential | Heating&Hot water | Liquid hydrocarbons | TJ | 1613.1362 |  | 1564.7421 | 0.041548 | 1613.1353 | 0.00094043
| Commercial and public services | Motor Gasoline excl. Bio |  |  |  | 0.75 | 2017: 0.25; 2025: Peat; 2030: Solid hydrocarbons; 2040: International aviation; 2045: International aviation |  |  | Residential | Heating&Hot water | Heat transport | TJ | 15593 |  | 14033.7 | 0.37263 | 15592.9909 | 0.0090905
| Commercial and public services | Natural Gas |  | 0.2 |  | 0.52 | 2017: 0.28; 2025: Peat products; 2030: Solid hydrocarbons; 2040: International Marine Bunkers; 2045: International navigation |  |  | Residential | Heating&Hot water | Gaseous hydrocarbons | TJ | 1968.534 |  | 1496.0858 | 0.039725 | 3523.4399 | 0.0020541
| Commercial and public services | Peat |  |  |  | 0.87 | 2017: 0.13; 2025: Primary Solid Biofuels; 2030: Solid hydrocarbons |  |  | Residential | Heating&Hot water | Gaseous hydrocarbons | TJ | 1554.908 |  | 1414.9663 | 0.037571
| Commercial and public services | Peat products |  |  |  | 0.87 | 0.13 |  | Straw | Solid hydrocarbons |  | Sector | Fuel | Sector Aggregation |  |  |  |  | Residential | Heating&Hot water | Total | TJ | 42539.7248 |  | 37660.8069 | 1 | 42539.7 | 0.0248
| Commercial and public services | Primary Solid Biofuels |  | 0.1 |  | 0.83 | 2017: 0.07; 2040: Agriculture/forestry; 2045: Heat; 2050: Other industry
| Commercial and public services | Shale oil |  |  |  | 1 | 2017: 0 |  |  | Residential |  | Total | TJ | 50059.3
| Commercial and public services | Straw |  |  |  | 0.83 | 2017: 0.17; 2040: Sector; 2045: Fuel Aggregation; 2050: Fuel Aggregation Switched
| Commercial and public services | White Spirit & SBP |  |  |  |  | 2017: 1; 2040: Road; 2045: Gaseous hydrocarbons; 2050: Liquid hydrocarbons |  |  | Base year calibration
[19 empty] | Residential | Heating&Hot water | Total | GoalSeek | 42539.7 | Set cell
| Sector | Subsector | Year | Motor Gasoline excl. Bio | Bioethanol | Gas/Diesel Oil excl. Bio | 2017: Biodiesels; 2020: LPG; 2025: Natural Gas; 2030: Electricity |  |  | Residential | Heating&Hot water | Total | GoalSeek | 42539.7248 | To value
| Road | Car | 1990 | 70.03% | 70.03% | 5.352% | 2017: 5.352%; 2020: 11.13%; 2025: 0.01827%; 2030: 0% |  |  | Residential | Heating&Hot water | (ii) Housing insulation: Average heat loss per house | GoalSeek | 200.9788 | By changing cell
| Road | Car | 1991 | 69.75% | 69.75% | 5.716% | 2017: 5.716%; 2020: 9.338%; 2025: 0.02709%; 2030: 0%
| Road | Car | 1992 | 68.43% | 68.43% | 6.539% | 2017: 6.539%; 2020: 7.257%; 2025: 0.03449%; 2030: 0% |  |  | Commercial and public services | Lighting and appliances | Electricity (delivered to end user) | TJ | 7464.75
| Road | Car | 1993 | 66.22% | 66.22% | 6.305% | 2017: 6.305%; 2020: 6.423%; 2025: 0.0684%; 2030: 0%
| Road | Car | 1994 | 66.44% | 66.44% | 6.346% | 2017: 6.346%; 2020: 7.078%; 2025: 0.07746%; 2030: 0% |  |  | Commercial and public services | Cooking | Solid hydrocarbons | TJ | 344.2 |  |  | 0.22732
| Road | Car | 1995 | 68.78% | 68.78% | 6.46% | 2017: 6.46%; 2020: 6.439%; 2025: 0.1302%; 2030: 0% |  |  | Commercial and public services | Cooking | Electricity (delivered to end user) | TJ | 298.59 |  |  | 0.1972 | 7763.34 | 0
| Road | Car | 1996 | 69.4% | 69.4% | 7.291% | 2017: 7.291%; 2020: 6.395%; 2025: 0.147%; 2030: 0% |  |  | Commercial and public services | Cooking | Liquid hydrocarbons | TJ | 23.17 |  |  | 0.015302
| Road | Car | 1997 | 71.83% | 71.83% | 11.62% | 2017: 11.62%; 2020: 4.741%; 2025: 0.1199%; 2030: 0% |  |  | Commercial and public services | Cooking | Heat transport | TJ | 0 |  |  | 0
| Road | Car | 1998 | 75.26% | 75.26% | 15.13% | 2017: 15.13%; 2020: 3.467%; 2025: 0.1196%; 2030: 0% |  |  | Commercial and public services | Cooking | Gaseous hydrocarbons | TJ | 848.2 |  |  | 0.56018 | 848.2 | 0
| Road | Car | 1999 | 78.04% | 78.04% | 15.56% | 2017: 15.56%; 2020: 21.99%; 2025: 0.1256%; 2030: 0% |  |  | Commercial and public services | Cooking | Total | TJ | 1514.16 |  |  | 1
| Road | Car | 2000 | 80.4% | 80.4% | 17.35% | 2017: 17.35%; 2020: 71.53%; 2025: 0.09689%; 2030: 0% |  |  | Commercial and public services | Commercial lighting, appliances, and catering | Total | TJ | 8978.91
| Road | Car | 2001 | 83.84% | 83.84% | 19.14% | 2017: 19.14%; 2020: 74.91%; 2025: 0.1026%; 2030: 0%
| Road | Car | 2002 | 86.66% | 86.66% | 19.53% | 2017: 19.53%; 2020: 79.51%; 2025: 0.08755%; 2030: 0% |  |  | Commercial and public services | Cooling | Electricity (delivered to end user) | TJ | 199.06 | 250% | 497.65
| Road | Car | 2003 | 88.58% | 88.58% | 23.29% | 2017: 23.29%; 2020: 81.65%; 2025: 0.0791%; 2030: 0%
| Road | Car | 2004 | 90.66% | 90.66% | 26.38% | 2017: 26.38%; 2020: 84.05%; 2025: 0.07035%; 2030: 0% |  |  | Commercial and public services | Hot water | Solid hydrocarbons | TJ | 261.87 | 87% | 227.8269
| Road | Car | 2005 | 93.97% | 93.97% | 27.02% | 2017: 27.02%; 2020: 85.72%; 2025: 0.06544%; 2030: 0% |  |  | Commercial and public services | Hot water | Electricity (delivered to end user) | TJ | 1582.527 | 100% | 1582.527
| Road | Car | 2006 | 94.95% | 94.95% | 30.52% | 2017: 30.52%; 2020: 86.25%; 2025: 0.06726%; 2030: 0% |  |  | Commercial and public services | Hot water | Liquid hydrocarbons | TJ | 591.6 | 97% | 573.852
| Road | Car | 2007 | 95.94% | 95.94% | 33.42% | 2017: 33.42%; 2020: 86.15%; 2025: 0.06954%; 2030: 0% |  |  | Commercial and public services | Hot water | Heat transport | TJ | 1609.74 | 90% | 1448.766
| Road | Car | 2008 | 96.3% | 96.3% | 34.11% | 2017: 34.11%; 2020: 87.34%; 2025: 0.1431%; 2030: 0% |  |  | Commercial and public services | Hot water | Gaseous hydrocarbons | TJ | 978.2771 | 76% | 743.4906
| Road | Car | 2009 | 96.78% | 96.78% | 38.1% | 2017: 38.1%; 2020: 89.38%; 2025: 1.314%; 2030: 0% |  |  | Commercial and public services | Hot water | Gaseous hydrocarbons | TJ | 266.8029 | 91% | 242.7906
| Road | Car | 2010 | 96.96% | 96.96% | 39.43% | 2017: 39.43%; 2020: 91.21%; 2025: 4.093%; 2030: 0% |  |  | Commercial and public services | Hot water | Total | TJ | 5290.817 |  | 4819.2531
| Road | Car | 2011 | 96.68% | 96.68% | 37.87% | 2017: 37.87%; 2020: 92.23%; 2025: 4.091%; 2030: 0%
| Road | Car | 2012 | 96.69% | 96.69% | 39.52% | 2017: 39.52%; 2020: 93.6%; 2025: 4.113%; 2030: 0% |  |  | Commercial and public services | Heating | Solid hydrocarbons | TJ | 2996.93 | 87% | 2607.3291
| Road | Car | 2013 | 96.8% | 96.8% | 42% | 2017: 42%; 2020: 93.98%; 2025: 4.094%; 2030: 0% |  |  | Commercial and public services | Heating | Electricity (delivered to end user) | TJ | 408.073 | 100% | 408.073
| Road | Car | 2014 | 96.81% | 96.81% | 43.44% | 2017: 43.44%; 2020: 94.3%; 2025: 4.083%; 2030: 0% |  |  | Commercial and public services | Heating | Liquid hydrocarbons | TJ | 964.23 | 97% | 935.3031
| Road | Car | 2015 | 96.62% | 96.62% | 44.81% | 2017: 44.81%; 2020: 94.39%; 2025: 4.07%; 2030: 0% |  |  | Commercial and public services | Heating | Heat transport | TJ | 4352.26 | 90% | 3917.034
| Road | Car | 2016 | 96.88% | 96.88% | 45.74% | 2017: 45.74%; 2020: 94.19%; 2025: 4.078%; 2030: 0% |  |  | Commercial and public services | Heating | Gaseous hydrocarbons | TJ | 1781.78 | 76% | 1354.1528
| Road | Car | 2017 | 97.63% | 97.63% | 46.06% | 2017: 46.06%; 2020: 94.65%; 2025: 4.08%; 2030: 0% |  |  | Commercial and public services | Heating | Gaseous hydrocarbons | TJ | 485.94 | 91% | 442.2054
| Road | Car | 2018 | 97.98% | 97.98% | 47.65% | 2017: 47.65%; 2020: 95.47%; 2025: 28.1%; 2030: 0% |  |  | Commercial and public services | Heating | Total | TJ | 10989.213 |  | 9664.0974
| Road | Car | 2019 | 97.98% | 97.98% | 47.65% | 2017: 47.65%; 2020: 95.47%; 2025: 28.1%; 2030: 0%
| Road | Truck | 1990 | 28.72% | 28.72% | 82.79% | 2017: 82.79%; 2020: 50.52%; 2025: 0.1142%; 2030: 0% |  |  | Commercial and public services | Heating&Hot water | Solid hydrocarbons | TJ | 3258.8 |  | 2835.156 | 0.19575 | 3258.8 | 0
| Road | Truck | 1991 | 28.84% | 28.84% | 80.38% | 2017: 80.38%; 2020: 46.36%; 2025: 0.1686%; 2030: 0% |  |  | Commercial and public services | Heating&Hot water | Electricity (delivered to end user) | TJ | 1990.6 |  | 1990.6 | 0.13744 | 2189.66 | 0
| Road | Truck | 1992 | 29.78% | 29.78% | 80.78% | 2017: 80.78%; 2020: 45.63%; 2025: 0.2163%; 2030: 0% |  |  | Commercial and public services | Heating&Hot water | Liquid hydrocarbons | TJ | 1555.83 |  | 1509.1551 | 0.1042 | 1555.83 | 0
| Road | Truck | 1993 | 31.42% | 31.42% | 80% | 2017: 80%; 2020: 50.38%; 2025: 0.4234%; 2030: 0% |  |  | Commercial and public services | Heating&Hot water | Heat transport | TJ | 5962 |  | 5365.8 | 0.37048 | 5962 | 0
| Road | Truck | 1994 | 30.72% | 30.72% | 79.5% | 2017: 79.5%; 2020: 61.49%; 2025: 0.4804%; 2030: 0% |  |  | Commercial and public services | Heating&Hot water | Gaseous hydrocarbons | TJ | 2760.0571 |  | 2097.6434 | 0.14483 | 3512.8 | 0
| Road | Truck | 1995 | 28.12% | 28.12% | 78.5% | 2017: 78.5%; 2020: 61.88%; 2025: 0.8101%; 2030: 0% |  |  | Commercial and public services | Heating&Hot water | Gaseous hydrocarbons | TJ | 752.7429 |  | 684.996 | 0.047295
| Road | Truck | 1996 | 27.17% | 27.17% | 77.24% | 2017: 77.24%; 2020: 64.85%; 2025: 0.9073%; 2030: 0% |  |  | Commercial and public services | Heating&Hot water | Total | TJ | 16280.03 |  | 14483.3505 | 1 | 16479.09 | 0
| Road | Truck | 1997 | 25.12% | 25.12% | 72.36% | 2017: 72.36%; 2020: 67.18%; 2025: 0.7468%; 2030: 0%
| Road | Truck | 1998 | 23.22% | 23.22% | 70.5% | 2017: 70.5%; 2020: 69.08%; 2025: 0.7421%; 2030: 0% |  |  | Commercial and public services |  | Total | TJ | 25458
| Road | Truck | 1999 | 20.58% | 20.58% | 71.11% | 2017: 71.11%; 2020: 57.84%; 2025: 0.7827%; 2030: 0%
| Road | Truck | 2000 | 18.45% | 18.45% | 71.98% | 2017: 71.98%; 2020: 21.53%; 2025: 0.6058%; 2030: 0% |  |  | Agriculture/forestry |  | Solid hydrocarbons | TJ | 1011 |  |  | 0.13109
| Road | Truck | 2001 | 15.16% | 15.16% | 70.77% | 2017: 70.77%; 2020: 19.51%; 2025: 0.6374%; 2030: 0% |  |  | Agriculture/forestry |  | Electricity (delivered to end user) | TJ | 700 |  |  | 0.090768
| Road | Truck | 2002 | 12.49% | 12.49% | 69.67% | 2017: 69.67%; 2020: 17.16%; 2025: 0.5467%; 2030: 0% |  |  | Agriculture/forestry |  | Liquid hydrocarbons | TJ | 5475 |  |  | 0.70993
| Road | Truck | 2003 | 10.8% | 10.8% | 66.45% | 2017: 66.45%; 2020: 16.06%; 2025: 0.4934%; 2030: 0% |  |  | Agriculture/forestry |  | Gaseous hydrocarbons | TJ | 526 |  |  | 0.068205
| Road | Truck | 2004 | 8.907% | 8.907% | 63.19% | 2017: 63.19%; 2020: 14.36%; 2025: 0.4369%; 2030: 0% |  |  | Agriculture/forestry |  | Total | TJ | 7712 |  |  | 1
| Road | Truck | 2005 | 5.693% | 5.693% | 63.54% | 2017: 63.54%; 2020: 13.05%; 2025: 0.4062%; 2030: 0%
| Road | Truck | 2006 | 4.826% | 4.826% | 61.28% | 2017: 61.28%; 2020: 12.83%; 2025: 0.4187%; 2030: 0% | [7 empty] | PJ/bn pkm | bn pkm | Share | Test
| Road | Truck | 2007 | 3.949% | 3.949% | 59.59% | 2017: 59.59%; 2020: 13.07%; 2025: 0.4335%; 2030: 0% |  |  | Domestic passenger transport | Walking |  |  |  |  | 0.5963 | 3.605% | UK value
| Road | Truck | 2008 | 3.608% | 3.608% | 58.24% | 2017: 58.24%; 2020: 11.88%; 2025: 0.8936%; 2030: 0% |  |  | Domestic passenger transport | Pedal cycles |  |  |  |  | 0.13984 | 0.8454% | UK value
| Road | Truck | 2009 | 3.153% | 3.153% | 53.64% | 2017: 53.64%; 2020: 10.59%; 2025: 8.184%; 2030: 0% |  |  | Domestic passenger transport | Car | Liquid hydrocarbons | TJ | 25025.3784 | 1.9667 | 12.7247 | 76.93% | 0
| Road | Truck | 2010 | 2.973% | 2.973% | 52.87% | 2017: 52.87%; 2020: 8.76%; 2025: 25.48%; 2030: 0% |  |  | Domestic passenger transport | Bus | Liquid hydrocarbons | TJ | 1646.2303 | 0.86217 | 1.9094 | 11.54% | 0
| Road | Truck | 2011 | 3.257% | 3.257% | 54.55% | 2017: 54.55%; 2020: 7.751%; 2025: 25.48%; 2030: 0% |  |  | Domestic passenger transport | Bus | Electricity (delivered to end user) | TJ | 100 | 0.37119 | 0.2694 | 1.629% | 0
| Road | Truck | 2012 | 3.252% | 3.252% | 53.58% | 2017: 53.58%; 2020: 6.385%; 2025: 25.52%; 2030: 0% |  |  | Domestic passenger transport | Rail | Liquid hydrocarbons | TJ | 236 | 0.82946 | 0.28452 | 1.72% | 0
| Road | Truck | 2013 | 3.14% | 3.14% | 51.33% | 2017: 51.33%; 2020: 6.01%; 2025: 25.48%; 2030: 0% |  |  | Domestic passenger transport | Rail | Electricity (delivered to end user) | TJ | 236 | 0.39437 | 0.59842 | 3.618% | 0
| Road | Truck | 2014 | 3.147% | 3.147% | 50.5% | 2017: 50.5%; 2020: 5.694%; 2025: 25.47%; 2030: 0% |  |  | Domestic passenger transport | Domestic aviation | Liquid hydrocarbons | TJ | 62 | 3.31 | 0.018731 | 0.1132% | 0
| Road | Truck | 2015 | 3.326% | 3.326% | 49.21% | 2017: 49.21%; 2020: 5.605%; 2025: 25.44%; 2030: 0% |  |  | Domestic passenger transport | Total |  |  |  |  | 16.5413 | 100%
| Road | Truck | 2016 | 3.072% | 3.072% | 48.44% | 2017: 48.44%; 2020: 5.806%; 2025: 25.46%; 2030: 0% |  |  | Domestic passenger transport | Passenger-km per person |  |  |  |  | 8482.2379
| Road | Truck | 2017 | 2.325% | 2.325% | 48.75% | 2017: 48.75%; 2020: 5.34%; 2025: 25.46%; 2030: 0%
| Road | Truck | 2018 | 1.983% | 1.983% | 47.42% | 2017: 47.42%; 2020: 4.523%; 2025: 59.6%; 2030: 0%
| Road | Truck | 2019 | 1.983% | 1.983% | 47.42% | 2017: 47.42%; 2020: 4.523%; 2025: 59.6%; 2030: 0%
| Road | Bus | 1990 | 1.251% | 1.251% | 11.86% | 2017: 11.86%; 2020: 38.35%; 2025: 99.87%; 2030: 100% |  |  | Indigenous Production | Gross Inland Deliveries | Straw | TJ | 223
| Road | Bus | 1991 | 1.415% | 1.415% | 13.9% | 2017: 13.9%; 2020: 44.31%; 2025: 99.8%; 2030: 100% |  |  | Indigenous Production |  |  | GoalSeek | 223 | Set cell | OK
| Road | Bus | 1992 | 1.786% | 1.786% | 12.68% | 2017: 12.68%; 2020: 47.11%; 2025: 99.75%; 2030: 100% |  |  | Indigenous Production |  |  | GoalSeek | 223 | To value
| Road | Bus | 1993 | 2.364% | 2.364% | 13.7% | 2017: 13.7%; 2020: 43.19%; 2025: 99.51%; 2030: 100% |  |  | Indigenous Production |  |  | GoalSeek | 0.3082% | By changing cell
| Road | Bus | 1994 | 2.839% | 2.839% | 14.16% | 2017: 14.16%; 2020: 31.43%; 2025: 99.44%; 2030: 100% |  |  | Indigenous Production | Gross Inland Deliveries | Primary Solid Biofuels | TJ | 59495
| Road | Bus | 1995 | 3.106% | 3.106% | 15.04% | 2017: 15.04%; 2020: 31.68%; 2025: 99.06%; 2030: 100% |  |  | Indigenous Production |  |  | GoalSeek | 58588.2997 | Set cell | NO
| Road | Bus | 1996 | 3.429% | 3.429% | 15.47% | 2017: 15.47%; 2020: 28.76%; 2025: 98.95%; 2030: 100% |  |  | Indigenous Production |  |  | GoalSeek | 59718 | To value
| Road | Bus | 1997 | 3.048% | 3.048% | 16.02% | 2017: 16.02%; 2020: 28.08%; 2025: 99.13%; 2030: 100% |  |  | Indigenous Production |  |  | GoalSeek | 62.18% | By changing cell
| Road | Bus | 1998 | 1.513% | 1.513% | 14.36% | 2017: 14.36%; 2020: 27.45%; 2025: 99.14%; 2030: 100% |  |  | Indigenous Production | Indigenous Production | Landfill Gas | TJ | 337
| Road | Bus | 1999 | 1.379% | 1.379% | 13.33% | 2017: 13.33%; 2020: 20.17%; 2025: 99.09%; 2030: 100% |  |  | Indigenous Production |  |  | GoalSeek | 337 | Set cell | OK
| Road | Bus | 2000 | 1.144% | 1.144% | 10.67% | 2017: 10.67%; 2020: 6.938%; 2025: 99.3%; 2030: 100% |  |  | Indigenous Production |  |  | GoalSeek | 337 | To value
| Road | Bus | 2001 | 1.004% | 1.004% | 10.09% | 2017: 10.09%; 2020: 5.581%; 2025: 99.26%; 2030: 100% |  |  | Indigenous Production |  |  | GoalSeek | 0.032083 | By changing cell
| Road | Bus | 2002 | 0.8467% | 0.8467% | 10.81% | 2017: 10.81%; 2020: 3.325%; 2025: 99.37%; 2030: 100% |  |  | Indigenous Production | Indigenous Production | Other Biogas | TJ | 101
| Road | Bus | 2003 | 0.6241% | 0.6241% | 10.26% | 2017: 10.26%; 2020: 2.288%; 2025: 99.43%; 2030: 100% |  |  | Indigenous Production |  |  | GoalSeek | 101 | Set cell | OK
| Road | Bus | 2004 | 0.4312% | 0.4312% | 10.43% | 2017: 10.43%; 2020: 1.585%; 2025: 99.49%; 2030: 100% |  |  | Indigenous Production |  |  | GoalSeek | 101 | To value
| Road | Bus | 2005 | 0.3387% | 0.3387% | 9.435% | 2017: 9.435%; 2020: 1.231%; 2025: 99.53%; 2030: 100% |  |  | Indigenous Production |  |  | GoalSeek | 0.012825 | By changing cell
| Road | Bus | 2006 | 0.2234% | 0.2234% | 8.199% | 2017: 8.199%; 2020: 0.9172%; 2025: 99.51%; 2030: 100% |  |  | Indigenous Production | Indigenous Production | Biogases from anaerobic fermentation | TJ | 3463
| Road | Bus | 2007 | 0.1108% | 0.1108% | 6.997% | 2017: 6.997%; 2020: 0.7808%; 2025: 99.5%; 2030: 100% |  |  | Indigenous Production |  | Manure | TJ | 692.6 | 0.2
| Road | Bus | 2008 | 0.09078% | 0.09078% | 7.649% | 2017: 7.649%; 2020: 0.7808%; 2025: 98.96%; 2030: 100% |  |  | Indigenous Production |  |  | GoalSeek | 692.6 | Set cell | OK
| Road | Bus | 2009 | 0.07112% | 0.07112% | 8.257% | 2017: 8.257%; 2020: 0.03133%; 2025: 90.5%; 2030: 100% |  |  | Indigenous Production |  |  | GoalSeek | 692.6 | To value
| Road | Bus | 2010 | 0.06677% | 0.06677% | 7.698% | 2017: 7.698%; 2020: 0.02744%; 2025: 70.42%; 2030: 100% |  |  | Indigenous Production |  |  | GoalSeek | 0.18601 | By changing cell
| Road | Bus | 2011 | 0.06207% | 0.06207% | 7.581% | 2017: 7.581%; 2020: 0.02136%; 2025: 70.43%; 2030: 100% |  |  | Indigenous Production |  | 1st generation crops | TJ | 2770.4 | 0.8
| Road | Bus | 2012 | 0.05506% | 0.05506% | 6.902% | 2017: 6.902%; 2020: 0.01308%; 2025: 70.37%; 2030: 100% |  |  | Indigenous Production |  |  | GoalSeek | 2770.4 |  | OK
| Road | Bus | 2013 | 0.05828% | 0.05828% | 6.668% | 2017: 6.668%; 2020: 0.01039%; 2025: 70.42%; 2030: 100% |  |  | Indigenous Production | Gross Inland Deliveries | Liquid Biofuels | TJ | 453
| Road | Bus | 2014 | 0.0467% | 0.0467% | 6.058% | 2017: 6.058%; 2020: 0.009107%; 2025: 70.45%; 2030: 100% |  |  | Indigenous Production |  |  | GoalSeek | 453 |  | OK
| Road | Bus | 2015 | 0.05016% | 0.05016% | 5.975% | 2017: 5.975%; 2020: 0.008769%; 2025: 70.49%; 2030: 100% |  |  | Indigenous Production |  |  | GoalSeek | 3223.4 | Set cell | OK
| Road | Bus | 2016 | 0.04724% | 0.04724% | 5.815% | 2017: 5.815%; 2020: 0.008917%; 2025: 70.47%; 2030: 100% |  |  | Indigenous Production |  |  | GoalSeek | 3223.4 | To value
| Road | Bus | 2017 | 0.04369% | 0.04369% | 5.198% | 2017: 5.198%; 2020: 0.00914%; 2025: 70.46%; 2030: 100% |  |  | Indigenous Production |  |  | GoalSeek | 251.4802 | By changing cell
| Road | Bus | 2018 | 0.03544% | 0.03544% | 4.931% | 2017: 4.931%; 2020: 0.008444%; 2025: 12.3%; 2030: 100% |  |  | Indigenous Production |  | Industrial Waste | TJ | 97
| Road | Bus | 2019 | 0.03544% | 0.03544% | 4.931% | 2017: 4.931%; 2020: 0.008444%; 2025: 12.3%; 2030: 100% |  |  | Indigenous Production |  | Municipal Waste (Non-Renew) | TJ | 362
[19 empty] | Indigenous Production |  | Inputs of Recycled Products | GoalSeek | 459 | Set cell | OK
[19 empty] | Indigenous Production |  |  | GoalSeek | 459 | To value
[6 empty] | Correction for DH effective demand | 2020: Own use calculation |  |  | Indigenous Production |  |  | GoalSeek | 0.22408 | By changing cell
[6 empty] | Gross Heat Production, TJ | DH effective demand, GWh | Gross Electricity Production (GWh) | Own use | Net Electricity Production | UK own use, % | UK own use, GWh |  | LV own use, %
|  |  | Electricity production and own use | Combustible Fuels | MAINTOT | 28163.756 | 78117.2615 | 80929.6665 | 471.255 | 80458.4115 | 2.177% | 1762.1659 | 3.7682 | 0.5857%
|  |  | Electricity production and own use | Gaseous hydrocarbons | MAINTOT | 16699.542 | 73969.84 | 76266.936 | 404.7913 | 75862.1447 | 2% | 1525.3387 |  | 0.5336% | 16699.542
|  |  | Electricity production and own use | Liquid hydrocarbons | MAINTOT | 28.997 | 24.1285 | 24.6045 | 4.9209 | 19.6836 | 20% | 4.9209 |  | 25% | 28.997 |  |  |  | Biofuel flow
|  |  | Electricity production and own use | Solid hydrocarbons | MAINTOT | 11435.217 | 4123.293 | 4638.126 | 61.5428 | 4576.5832 | 5% | 231.9063 |  | 1.345% | 11435.217 |  |  |  |  | sheet | V.a Types of fuel from Biomass
[6 empty] | Efficinecy calculation | 2020: Load factor; 2035: Renewable capacity calculation for main producers |  |  |  | sheet | VI.a Agriculture and land use
[6 empty] | Fuel consumption in CHP and Boiler houses, TJ | Efficiency | Capacity, MW | AF |  |  | Total, MW | Main, MW | Auto, MW | [5 empty] | sheet | VI.b Volume of Waste & Recycling
|  |  |  | Gaseous hydrocarbons | MAINTOT | 28720 | 956% | 1180.3765 | 7.3317 |  | Biogas | 60.288 | 43.4655 | 16.8225
|  |  |  | Liquid hydrocarbons | MAINTOT | 37 | 239.4% | 0.15 | 14.9697 | 0.3 | Liquid hydrocarbons | 0.15 | [7 empty] | V.03 Solid hydrocarbons | 58.5883 | 59718
|  |  |  | Solid hydrocarbons | MAINTOT | 18128 | 92.11% | 86.9955 | 6.0013 | 0.13 | Wood | 93.736 | 86.2955 | 7.4405 | [5 empty] | V.04 Liquid hydrocarbons | 0.91743 | 453
[7 empty] | 2035: Total; 2040: 154.024; 2045: 129.761; 2050: 24.263 |  |  |  | V.05 Gaseous hydrocarbons | 3.901 | 3901
[21 empty] | Out | In |  | Out
[20 empty] | V.09 Dry biomass and waste | 58.5883 | 65.0981 | Straw arising | 0.223 | 223
[20 empty] | V.09 Dry biomass and waste | 0 |  | Wood arising, old forest | 64.5814
[20 empty] | V.09 Dry biomass and waste | 0 |  | Wood arisings collected, new forest | 0
[23 empty] | DRY | 0.23698 | Household for energy
C&I for energy
CDW for energy
[23 empty] | WET | 0.05674 | Household for energy
C&I for energy
CDW for energy
[20 empty] | V.10 Wet biomass and waste | 0 | 1.0581 | ENERGY AND EMISSIONS FROM SEWAGE | 0.13467 | Available for energy
[20 empty] | V.10 Wet biomass and waste | 0 |  | SEGREGATED WET WASTE | 0 | Household for recycling
[20 empty] | V.10 Wet biomass and waste | 0.7936 | 3564 |  |  |  | C&I for recycling
[23 empty] | Manure arising | 0.92347 | Energy (manure)
[20 empty] | V.13 Energy crops (second generation) | 0 | 1.2552 | Energy (SRC biocrops)
[20 empty] | V.13 Energy crops (second generation) | 0.46443
[20 empty] | V.13 Energy crops (second generation) | 0
[20 empty] | V.14 Energy crops (first generation) | 0 | 6.197 | Energy (grain / beet biocrops)
[20 empty] | V.14 Energy crops (first generation) | 0.453
[20 empty] | V.14 Energy crops (first generation) | 2.7704
[20 empty] | V.15 Gaseous waste | 0 | 0.337 | 337 | METHANE FROM LANDFILLS
[20 empty] | V.15 Gaseous waste | 0
[20 empty] | V.15 Gaseous waste | 0.337 | 337
[19 empty] | GHG Emissions | Manure management |  | kt CO2 eq | 189.6632
[22 empty] | GoalSeek | 188.5263 | Set cell | NO
[22 empty] | GoalSeek | 189.6632 | To value
[22 empty] | GoalSeek | 1 | By changing cell
Refresh if shares are changed
Sum of Value Aggregation |  |  |  | Year
Sector | DM | Fuel Aggregation | Products | 2019 | 2018 | 2017 | 2016 | 2015 | 2014 | 2013 | 2012 | 2011 | 2010 | 2009 | 2008 | 2007 | 2006 | 2005 | 2004 | 2003 | 2002 | 2001 | 2000 | 1999 | 1998 | 1997 | 1996 | 1995 | 1994 | 1993 | 1992 | 1991 | 1990
Commercial and public services | Lighting and appliances | Electricity (delivered to end user) | Electricity | 7690.5 | 7712.25 | 7464.75 | 7384.5 | 7364.25 | 7789.5 | 7308.75 | 7566 | 6723 | 6539.25 | 6321 | 7114.5 | 7320 | 6321 | 5813.25 | 5405.25 | 5067.75 | 4698 | 3987.75 | 4174.5 | 4193.25 | 4252.5 | 3275.25 | 3442.5 | 3891 | 3950.25 | 4215 | 4147.5 | 5254.5 | 5103
Commercial and public services | Lighting and appliances | Electricity (delivered to end user) Total |  | 7690.5 | 7712.25 | 7464.75 | 7384.5 | 7364.25 | 7789.5 | 7308.75 | 7566 | 6723 | 6539.25 | 6321 | 7114.5 | 7320 | 6321 | 5813.25 | 5405.25 | 5067.75 | 4698 | 3987.75 | 4174.5 | 4193.25 | 4252.5 | 3275.25 | 3442.5 | 3891 | 3950.25 | 4215 | 4147.5 | 5254.5 | 5103
Commercial and public services | Cooking | Gaseous hydrocarbons | Natural Gas | 924.8 | 880.8 | 848.2 | 798.6 | 718 | 760.6 | 702 | 822 | 876 | 969.6 | 934.6 | 965.6 | 957.6 | 852 | 784.8 | 751.6 | 625.6 | 584.8 | 397.8 | 370.2 | 379.4 | 353 | 306.2 | 366.2 | 370.8 | 295 | 368 | 833.8 | 813.6 | 766.8
Commercial and public services | Cooking | Gaseous hydrocarbons Total |  | 924.8 | 880.8 | 848.2 | 798.6 | 718 | 760.6 | 702 | 822 | 876 | 969.6 | 934.6 | 965.6 | 957.6 | 852 | 784.8 | 751.6 | 625.6 | 584.8 | 397.8 | 370.2 | 379.4 | 353 | 306.2 | 366.2 | 370.8 | 295 | 368 | 833.8 | 813.6 | 766.8
Commercial and public services | Cooking | Liquid hydrocarbons | LPG | 15.05 | 19.53 | 23.17 | 16.94 | 9.59 | 10.85 | 6.37 | 6.37 | 3.22 | 6.37 | 6.37 | 6.37 | 9.59 | 9.59 | 9.59 | 9.59 | 12.74 | 3.22 | 6.37 |  | 6.37 | 28.7 | 12.74 | 9.59 | 6.37 | 9.59 | 12.74 |  |  | 3.22
Commercial and public services | Cooking | Liquid hydrocarbons Total |  | 15.05 | 19.53 | 23.17 | 16.94 | 9.59 | 10.85 | 6.37 | 6.37 | 3.22 | 6.37 | 6.37 | 6.37 | 9.59 | 9.59 | 9.59 | 9.59 | 12.74 | 3.22 | 6.37 |  | 6.37 | 28.7 | 12.74 | 9.59 | 6.37 | 9.59 | 12.74 |  |  | 3.22
Commercial and public services | Cooking | Solid hydrocarbons | Charcoal |  |  |  | 2050: 0; 2055: 0; 2060: 0 | 0
Commercial and public services | Cooking | Solid hydrocarbons | Primary Solid Biofuels | 230.7 | 280.4 | 344.2 | 323.8 | 334.1 | 346.2 | 386 | 382.9 | 277.8 | 323 | 310.2 | 313 | 530.7 | 453.8 | 431.5 | 436.8 | 376.9 | 369.7 | 374.6 | 328.3 | 412.9 | 320 | 370 | 399.3 | 448.9 | 446.9 | 444.6 | 443.5 | 441 | 437.5
Commercial and public services | Cooking | Solid hydrocarbons Total |  | 230.7 | 280.4 | 344.2 | 323.8 | 334.1 | 346.2 | 386 | 382.9 | 277.8 | 323 | 310.2 | 313 | 530.7 | 453.8 | 431.5 | 436.8 | 376.9 | 369.7 | 374.6 | 328.3 | 412.9 | 320 | 370 | 399.3 | 448.9 | 446.9 | 444.6 | 443.5 | 441 | 437.5
Commercial and public services | Cooking | Electricity (delivered to end user) | Electricity | 307.62 | 308.49 | 298.59 | 295.38 | 294.57 | 311.58 | 292.35 | 302.64 | 268.92 | 261.57 | 252.84 | 284.58 | 292.8 | 252.84 | 232.53 | 216.21 | 202.71 | 187.92 | 159.51 | 166.98 | 167.73 | 170.1 | 131.01 | 137.7 | 155.64 | 158.01 | 168.6 | 165.9 | 210.18 | 204.12
Commercial and public services | Cooking | Electricity (delivered to end user) Total |  | 307.62 | 308.49 | 298.59 | 295.38 | 294.57 | 311.58 | 292.35 | 302.64 | 268.92 | 261.57 | 252.84 | 284.58 | 292.8 | 252.84 | 232.53 | 216.21 | 202.71 | 187.92 | 159.51 | 166.98 | 167.73 | 170.1 | 131.01 | 137.7 | 155.64 | 158.01 | 168.6 | 165.9 | 210.18 | 204.12
Commercial and public services | Heating | Gaseous hydrocarbons | Landfill Gas | 66.04 | 70.2 | 62.4 | 61.36 | 69.16 | 73.32 | 69.68 | 69.16 | 59.28 | 61.88 | 50.96 | 41.08 | 44.2 | 45.76 | 39.52 | 67.08 | 41.6
Commercial and public services | Heating | Gaseous hydrocarbons | Natural Gas | 2404.48 | 2290.08 | 2205.32 | 2076.36 | 1866.8 | 1977.56 | 1825.2 | 2137.2 | 2277.6 | 2520.96 | 2429.96 | 2510.56 | 2489.76 | 2215.2 | 2040.48 | 1954.16 | 1626.56 | 1520.48 | 1034.28 | 962.52 | 986.44 | 917.8 | 796.12 | 952.12 | 964.08 | 767 | 956.8 | 2167.88 | 2115.36 | 1993.68
Commercial and public services | Heating | Gaseous hydrocarbons Total |  | 2470.52 | 2360.28 | 2267.72 | 2137.72 | 1935.96 | 2050.88 | 1894.88 | 2206.36 | 2336.88 | 2582.84 | 2480.92 | 2551.64 | 2533.96 | 2260.96 | 2080 | 2021.24 | 1668.16 | 1520.48 | 1034.28 | 962.52 | 986.44 | 917.8 | 796.12 | 952.12 | 964.08 | 767 | 956.8 | 2167.88 | 2115.36 | 1993.68
Commercial and public services | Heating | Liquid hydrocarbons | Biodiesels | 0 | 0 |  |  | 13.05 | 10.44 | 46.98 | 29.58 | 26.97 | 3.48
Commercial and public services | Heating | Liquid hydrocarbons | Fuel Oil | 4 | 6 | 7 | 6 | 1 |  |  |  |  | 45 | 41 | 109 | 69 | 423 | 394 | 403 | 509 | 535 | 612 | 487 | 732 | 812 | 812 | 1056 | 812 | 2355 | 1786 | 690 | 1096 | 1144
Commercial and public services | Heating | Liquid hydrocarbons | Gas/Diesel Oil excl. Bio | 682.5 | 940.5 | 891 | 951 | 1533 | 1434 | 1306.5 | 1275 | 929.25 | 1051.5 | 1044.75 | 1020 | 1242.75 | 1275 | 956.25 | 1242.75 | 1147.5 | 987.75 | 892.5 | 765 | 765.75 | 287.25 | 446.25 | 861 | 1119.75 | 1245 | 5738.25 | 5641.5 | 8733.75 | 6119.25
Commercial and public services | Heating | Liquid hydrocarbons | Kerosene Type Jet Fuel |  |  | 7.5 | 25.5 |  |  |  | 3 | 1.5 | 12.75 | 12.75 | 15.75 | 18 | 32.25 |  | 32.25 |  |  |  |  | 97.5 | 32.25 | 129.75 | 32.25 | 64.5
Commercial and public services | Heating | Liquid hydrocarbons | LPG | 17.2 | 22.32 | 26.48 | 19.36 | 10.96 | 12.4 | 7.28 | 7.28 | 3.68 | 7.28 | 7.28 | 7.28 | 10.96 | 10.96 | 10.96 | 10.96 | 14.56 | 3.68 | 7.28 |  | 7.28 | 32.8 | 14.56 | 10.96 | 7.28 | 10.96 | 14.56 |  |  | 3.68
Commercial and public services | Heating | Liquid hydrocarbons | Motor Gasoline excl. Bio | 22.5 | 27.75 | 32.25 | 24.75 | 33 | 33 | 66 | 33 | 66 | 33 | 33 | 33 | 33 | 33 | 33 | 33 | 33 | 34.5 | 57.75 | 66 | 66 | 33 | 66 | 66 |  | 165 | 33 | 33 | 33 | 33
Commercial and public services | Heating | Liquid hydrocarbons | Shale oil |  |  |  | 2017: 7 |  | 39 |  |  |  |  | 79
Commercial and public services | Heating | Liquid hydrocarbons Total |  | 726.2 | 996.57 | 964.23 | 1033.61 | 1591.01 | 1489.84 | 1426.76 | 1347.86 | 1027.4 | 1153.01 | 1138.78 | 1185.03 | 1373.71 | 1774.21 | 1433.21 | 1721.96 | 1704.06 | 1560.93 | 1569.53 | 1397 | 1668.53 | 1197.3 | 1468.56 | 2026.21 | 2003.53 | 3775.96 | 7571.81 | 6364.5 | 9862.75 | 7299.93
Commercial and public services | Heating | Solid hydrocarbons | Coal | 78.3 | 107.01 | 130.5 | 195.75 | 228.81 | 294.06 | 398.46 | 250.56 | 683.82 | 776.04 | 548.1 | 729.93 | 843.9 | 866.52 | 843.9 | 1049.22 | 1095.33 | 1188.42 | 1262.37 | 1262.37 | 1683.45 | 1955.76 | 1955.76 | 1906.17 | 1980.99 | 3070.23 | 940.47 | 965.7 | 2723.97 | 3169.41
Commercial and public services | Heating | Solid hydrocarbons | Peat | 16.53 | 13.92 | 0 |  |  | 8.7 |  | 24.36 | 25.23 |  | 8.7 | 8.7 | 8.7 | [8 empty] | 8.7 | 8.7 | 17.4 |  | 43.5 |  | 148.77 | 140.07 | 140.07
Commercial and public services | Heating | Solid hydrocarbons | Peat products | 3.48 | 13.05 | 9.57 | 0 | 0 | 0.87 |  | 3.48 | 2.61 | 0.87 | 5.22 | 0.87 | 0.87 | [5 empty] | 13.05 | 26.97 | 13.05 | 26.97 | 53.94 | 80.91 | 26.97 | 107.88 | 215.76 | 390.63 | 309.72 | 444.57
Commercial and public services | Heating | Solid hydrocarbons | Primary Solid Biofuels | 1914.81 | 2327.32 | 2856.86 | 2687.54 | 2773.03 | 2873.46 | 3203.8 | 3178.07 | 2305.74 | 2680.9 | 2574.66 | 2597.9 | 4404.81 | 3766.54 | 3581.45 | 3625.44 | 3128.27 | 3068.51 | 3109.18 | 2724.89 | 3427.07 | 2656 | 3071 | 3314.19 | 3725.87 | 3709.27 | 3690.18 | 3681.05 | 3660.3 | 3631.25
Commercial and public services | Heating | Solid hydrocarbons | Straw | 3.32 | 4.98 |  | 0 | 11.62 | 24.9 | 12.45 | 0 | 11.62 | 23.24 | 12.45 | 11.62 | 4.15 | 9.13 | 0 | 0 | 0 | 0
Commercial and public services | Heating | Solid hydrocarbons Total |  | 2016.44 | 2466.28 | 2996.93 | 2883.29 | 3013.46 | 3201.99 | 3614.71 | 3456.47 | 3029.02 | 3481.05 | 3149.13 | 3349.02 | 5262.43 | 4642.19 | 4425.35 | 4674.66 | 4223.6 | 4256.93 | 4384.6 | 4014.23 | 5123.57 | 4647.43 | 5089.4 | 5318.67 | 5733.83 | 6930.88 | 4846.41 | 5186.15 | 6834.06 | 7385.3
Commercial and public services | Heating | Electricity (delivered to end user) | Electricity | 420.414 | 421.603 | 408.073 | 403.686 | 402.579 | 425.826 | 399.545 | 413.608 | 367.524 | 357.479 | 345.548 | 388.926 | 400.16 | 345.548 | 317.791 | 295.487 | 277.037 | 256.824 | 217.997 | 228.206 | 229.231 | 232.47 | 179.047 | 188.19 | 212.708 | 215.947 | 230.42 | 226.73 | 287.246 | 278.964
Commercial and public services | Heating | Electricity (delivered to end user) Total |  | 420.414 | 421.603 | 408.073 | 403.686 | 402.579 | 425.826 | 399.545 | 413.608 | 367.524 | 357.479 | 345.548 | 388.926 | 400.16 | 345.548 | 317.791 | 295.487 | 277.037 | 256.824 | 217.997 | 228.206 | 229.231 | 232.47 | 179.047 | 188.19 | 212.708 | 215.947 | 230.42 | 226.73 | 287.246 | 278.964
Commercial and public services | Heating | Heat transport | Heat | 3804.03 | 3945.65 | 4352.26 | 4328.17 | 3817.9 | 3862.43 | 4063.18 | 4198.23 | 3629.56 | 4173.41 | 4001.86 | 4066.1 | 4234 | 4415.04 | 4423.07 | 4433.29 | 4716.53 | 4601.92 | 4811.43 | 4330.36 | 4604.11 | 6480.21 | 8005.18 | 6142.95 | 8359.96 | 7574.48 | 6261.94 | 10233.14 | 12342.84 | 12732.66
Commercial and public services | Heating | Heat transport Total |  | 3804.03 | 3945.65 | 4352.26 | 4328.17 | 3817.9 | 3862.43 | 4063.18 | 4198.23 | 3629.56 | 4173.41 | 4001.86 | 4066.1 | 4234 | 4415.04 | 4423.07 | 4433.29 | 4716.53 | 4601.92 | 4811.43 | 4330.36 | 4604.11 | 6480.21 | 8005.18 | 6142.95 | 8359.96 | 7574.48 | 6261.94 | 10233.14 | 12342.84 | 12732.66
Commercial and public services | Hot water | Gaseous hydrocarbons | Landfill Gas | 60.96 | 64.8 | 57.6 | 56.64 | 63.84 | 67.68 | 64.32 | 63.84 | 54.72 | 57.12 | 47.04 | 37.92 | 40.8 | 42.24 | 36.48 | 61.92 | 38.4
Commercial and public services | Hot water | Gaseous hydrocarbons | Natural Gas | 1294.72 | 1233.12 | 1187.48 | 1118.04 | 1005.2 | 1064.84 | 982.8 | 1150.8 | 1226.4 | 1357.44 | 1308.44 | 1351.84 | 1340.64 | 1192.8 | 1098.72 | 1052.24 | 875.84 | 818.72 | 556.92 | 518.28 | 531.16 | 494.2 | 428.68 | 512.68 | 519.12 | 413 | 515.2 | 1167.32 | 1139.04 | 1073.52
Commercial and public services | Hot water | Gaseous hydrocarbons Total |  | 1355.68 | 1297.92 | 1245.08 | 1174.68 | 1069.04 | 1132.52 | 1047.12 | 1214.64 | 1281.12 | 1414.56 | 1355.48 | 1389.76 | 1381.44 | 1235.04 | 1135.2 | 1114.16 | 914.24 | 818.72 | 556.92 | 518.28 | 531.16 | 494.2 | 428.68 | 512.68 | 519.12 | 413 | 515.2 | 1167.32 | 1139.04 | 1073.52
Commercial and public services | Hot water | Liquid hydrocarbons | Biodiesels | 0 | 0 |  |  | 1.95 | 1.56 | 7.02 | 4.42 | 4.03 | 0.52
Commercial and public services | Hot water | Liquid hydrocarbons | Fuel Oil | 0 | 0 | 0 | 0 | 0 |  |  |  |  | 0 | 0 | 0 | 0 | 0 | 0 | 0 | 0 | 0 | 0 | 0 | 0 | 0 | 0 | 0 | 0 | 0 | 0 | 0 | 0 | 0
Commercial and public services | Hot water | Liquid hydrocarbons | Gas/Diesel Oil excl. Bio | 227.5 | 313.5 | 297 | 317 | 511 | 478 | 435.5 | 425 | 309.75 | 350.5 | 348.25 | 340 | 414.25 | 425 | 318.75 | 414.25 | 382.5 | 329.25 | 297.5 | 255 | 255.25 | 95.75 | 148.75 | 287 | 373.25 | 415 | 1912.75 | 1880.5 | 2911.25 | 2039.75
Commercial and public services | Hot water | Liquid hydrocarbons | Kerosene Type Jet Fuel |  |  | 2.5 | 8.5 |  |  |  | 1 | 0.5 | 4.25 | 4.25 | 5.25 | 6 | 10.75 |  | 10.75 |  |  |  |  | 32.5 | 10.75 | 43.25 | 10.75 | 21.5
Commercial and public services | Hot water | Liquid hydrocarbons | LPG | 182.75 | 237.15 | 281.35 | 205.7 | 116.45 | 131.75 | 77.35 | 77.35 | 39.1 | 77.35 | 77.35 | 77.35 | 116.45 | 116.45 | 116.45 | 116.45 | 154.7 | 39.1 | 77.35 |  | 77.35 | 348.5 | 154.7 | 116.45 | 77.35 | 116.45 | 154.7 |  |  | 39.1
Commercial and public services | Hot water | Liquid hydrocarbons | Motor Gasoline excl. Bio | 7.5 | 9.25 | 10.75 | 8.25 | 11 | 11 | 22 | 11 | 22 | 11 | 11 | 11 | 11 | 11 | 11 | 11 | 11 | 11.5 | 19.25 | 22 | 22 | 11 | 22 | 22 |  | 55 | 11 | 11 | 11 | 11
Commercial and public services | Hot water | Liquid hydrocarbons | Shale oil |  |  |  | 2017: 0 |  | 0 |  |  |  |  | 0
Commercial and public services | Hot water | Liquid hydrocarbons Total |  | 417.75 | 559.9 | 591.6 | 539.45 | 640.4 | 622.31 | 541.87 | 518.77 | 375.38 | 443.62 | 440.85 | 433.6 | 547.7 | 563.2 | 446.2 | 552.45 | 548.2 | 379.85 | 394.1 | 277 | 387.1 | 466 | 368.7 | 436.2 | 472.1 | 586.45 | 2078.45 | 1891.5 | 2922.25 | 2089.85
Commercial and public services | Hot water | Solid hydrocarbons | Charcoal |  |  |  | 2050: 0; 2055: 0; 2060: 0 | 0
Commercial and public services | Hot water | Solid hydrocarbons | Coal | 11.7 | 15.99 | 19.5 | 29.25 | 34.19 | 43.94 | 59.54 | 37.44 | 102.18 | 115.96 | 81.9 | 109.07 | 126.1 | 129.48 | 126.1 | 156.78 | 163.67 | 177.58 | 188.63 | 188.63 | 251.55 | 292.24 | 292.24 | 284.83 | 296.01 | 458.77 | 140.53 | 144.3 | 407.03 | 473.59
Commercial and public services | Hot water | Solid hydrocarbons | Peat | 2.47 | 2.08 | 0 |  |  | 1.3 |  | 3.64 | 3.77 |  | 1.3 | 1.3 | 1.3 | [8 empty] | 1.3 | 1.3 | 2.6 |  | 6.5 |  | 22.23 | 20.93 | 20.93
Commercial and public services | Hot water | Solid hydrocarbons | Peat products | 0.52 | 1.95 | 1.43 | 0 | 0 | 0.13 |  | 0.52 | 0.39 | 0.13 | 0.78 | 0.13 | 0.13 | [5 empty] | 1.95 | 4.03 | 1.95 | 4.03 | 8.06 | 12.09 | 4.03 | 16.12 | 32.24 | 58.37 | 46.28 | 66.43
Commercial and public services | Hot water | Solid hydrocarbons | Primary Solid Biofuels | 161.49 | 196.28 | 240.94 | 226.66 | 233.87 | 242.34 | 270.2 | 268.03 | 194.46 | 226.1 | 217.14 | 219.1 | 371.49 | 317.66 | 302.05 | 305.76 | 263.83 | 258.79 | 262.22 | 229.81 | 289.03 | 224 | 259 | 279.51 | 314.23 | 312.83 | 311.22 | 310.45 | 308.7 | 306.25
Commercial and public services | Hot water | Solid hydrocarbons | Straw | 0.68 | 1.02 |  | 0 | 2.38 | 5.1 | 2.55 | 0 | 2.38 | 4.76 | 2.55 | 2.38 | 0.85 | 1.87 | 0 | 0 | 0 | 0
Commercial and public services | Hot water | Solid hydrocarbons Total |  | 176.86 | 217.32 | 261.87 | 255.91 | 270.44 | 292.81 | 332.29 | 309.63 | 303.18 | 346.95 | 303.67 | 331.98 | 499.87 | 449.01 | 428.15 | 462.54 | 427.5 | 436.37 | 452.8 | 422.47 | 542.53 | 521.57 | 560.6 | 579.03 | 614.27 | 794.22 | 483.99 | 535.35 | 782.94 | 867.2
Commercial and public services | Hot water | Non-Energy use | White Spirit & SBP |  |  | 0
Commercial and public services | Hot water | Non-Energy use Total |  |  |  | 0
Commercial and public services | Hot water | Electricity (delivered to end user) | Electricity | 1630.386 | 1634.997 | 1582.527 | 1565.514 | 1561.221 | 1651.374 | 1549.455 | 1603.992 | 1425.276 | 1386.321 | 1340.052 | 1508.274 | 1551.84 | 1340.052 | 1232.409 | 1145.913 | 1074.363 | 995.976 | 845.403 | 884.994 | 888.969 | 901.53 | 694.353 | 729.81 | 824.892 | 837.453 | 893.58 | 879.27 | 1113.954 | 1081.836
Commercial and public services | Hot water | Electricity (delivered to end user) Total |  | 1630.386 | 1634.997 | 1582.527 | 1565.514 | 1561.221 | 1651.374 | 1549.455 | 1603.992 | 1425.276 | 1386.321 | 1340.052 | 1508.274 | 1551.84 | 1340.052 | 1232.409 | 1145.913 | 1074.363 | 995.976 | 845.403 | 884.994 | 888.969 | 901.53 | 694.353 | 729.81 | 824.892 | 837.453 | 893.58 | 879.27 | 1113.954 | 1081.836
Commercial and public services | Hot water | Heat transport | Heat | 1406.97 | 1459.35 | 1609.74 | 1600.83 | 1412.1 | 1428.57 | 1502.82 | 1552.77 | 1342.44 | 1543.59 | 1480.14 | 1503.9 | 1566 | 1632.96 | 1635.93 | 1639.71 | 1744.47 | 1702.08 | 1779.57 | 1601.64 | 1702.89 | 2396.79 | 2960.82 | 2272.05 | 3092.04 | 2801.52 | 2316.06 | 3784.86 | 4565.16 | 4709.34
Commercial and public services | Hot water | Heat transport Total |  | 1406.97 | 1459.35 | 1609.74 | 1600.83 | 1412.1 | 1428.57 | 1502.82 | 1552.77 | 1342.44 | 1543.59 | 1480.14 | 1503.9 | 1566 | 1632.96 | 1635.93 | 1639.71 | 1744.47 | 1702.08 | 1779.57 | 1601.64 | 1702.89 | 2396.79 | 2960.82 | 2272.05 | 3092.04 | 2801.52 | 2316.06 | 3784.86 | 4565.16 | 4709.34
Commercial and public services | Cooling | Electricity (delivered to end user) | Electricity | 205.08 | 205.66 | 199.06 | 196.92 | 196.38 | 207.72 | 194.9 | 201.76 | 179.28 | 174.38 | 168.56 | 189.72 | 195.2 | 168.56 | 155.02 | 144.14 | 135.14 | 125.28 | 106.34 | 111.32 | 111.82 | 113.4 | 87.34 | 91.8 | 103.76 | 105.34 | 112.4 | 110.6 | 140.12 | 136.08
Commercial and public services | Cooling | Electricity (delivered to end user) Total |  | 205.08 | 205.66 | 199.06 | 196.92 | 196.38 | 207.72 | 194.9 | 201.76 | 179.28 | 174.38 | 168.56 | 189.72 | 195.2 | 168.56 | 155.02 | 144.14 | 135.14 | 125.28 | 106.34 | 111.32 | 111.82 | 113.4 | 87.34 | 91.8 | 103.76 | 105.34 | 112.4 | 110.6 | 140.12 | 136.08
Commercial and public services Total |  |  |  | 23799 | 24767 | 25458 | 24939 | 24631 | 25585 | 25263 | 26104 | 23446 | 25157 | 24030 | 25582 | 28657 | 26716 | 24984 | 25025 | 23719 | 22499 | 21079 | 19788 | 21936 | 23493 | 24734 | 23605 | 27773 | 29662 | 31476 | 38138 | 48825 | 46163
Residential | Lighting and appliances | Electricity (delivered to end user) | Electricity | 3993.8988 | 4043.6712 | 4015.422 | 4340.9604 | 4259.5758 | 4229.9814 | 4317.4194 | 4300.6044 | 4290.5154 | 4692.7302 | 4842.72 | 4917.3786 | 4343.6508 | 4184.2446 | 3806.2434 | 3552.0006 | 3441.0216 | 3188.7966 | 2999.796 | 2878.728 | 2777.1654 | 2690.4 | 2619.777 | 2646.681 | 2811.468 | 2300.292 | 2089.7682 | 2866.6212 | 3145.0776 | 3114.138
Residential | Lighting and appliances | Electricity (delivered to end user) Total |  | 3993.8988 | 4043.6712 | 4015.422 | 4340.9604 | 4259.5758 | 4229.9814 | 4317.4194 | 4300.6044 | 4290.5154 | 4692.7302 | 4842.72 | 4917.3786 | 4343.6508 | 4184.2446 | 3806.2434 | 3552.0006 | 3441.0216 | 3188.7966 | 2999.796 | 2878.728 | 2777.1654 | 2690.4 | 2619.777 | 2646.681 | 2811.468 | 2300.292 | 2089.7682 | 2866.6212 | 3145.0776 | 3114.138
Residential | Cooking | Gaseous hydrocarbons | Natural Gas | 1143.162 | 1229.508 | 1149.558 | 1109.46 | 1012.536 | 1045.992 | 1049.436 | 1102.326 | 1102.08 | 1283.874 | 1058.784 | 1154.478 | 1128.402 | 1064.196 | 1031.478 | 973.668 | 902.082 | 810.078 | 738.246 | 654.114 | 695.934 | 712.416 | 753.498 | 925.452 | 1028.526 | 1072.314 | 1251.894 | 1206.63 | 1051.65 | 984.984
Residential | Cooking | Gaseous hydrocarbons Total |  | 1143.162 | 1229.508 | 1149.558 | 1109.46 | 1012.536 | 1045.992 | 1049.436 | 1102.326 | 1102.08 | 1283.874 | 1058.784 | 1154.478 | 1128.402 | 1064.196 | 1031.478 | 973.668 | 902.082 | 810.078 | 738.246 | 654.114 | 695.934 | 712.416 | 753.498 | 925.452 | 1028.526 | 1072.314 | 1251.894 | 1206.63 | 1051.65 | 984.984
Residential | Cooking | Liquid hydrocarbons | LPG | 548.1567 | 599.3533 | 700.8638 | 676.1482 | 682.3271 | 844.7439 | 804.1397 | 804.1397 | 797.0781 | 804.1397 | 804.1397 | 884.4654 | 924.1869 | 1085.721 | 1085.721 | 1045.1168 | 1005.3953 | 1005.3953 | 1005.3953 | 1045.1168 | 1166.0467 | 1246.3724 | 1166.0467 | 1085.721 | 1125.4425 | 1688.6051 | 1888.978 | 2090.2336 | 2491.8621 | 2532.4663
Residential | Cooking | Liquid hydrocarbons Total |  | 548.1567 | 599.3533 | 700.8638 | 676.1482 | 682.3271 | 844.7439 | 804.1397 | 804.1397 | 797.0781 | 804.1397 | 804.1397 | 884.4654 | 924.1869 | 1085.721 | 1085.721 | 1045.1168 | 1005.3953 | 1005.3953 | 1005.3953 | 1045.1168 | 1166.0467 | 1246.3724 | 1166.0467 | 1085.721 | 1125.4425 | 1688.6051 | 1888.978 | 2090.2336 | 2491.8621 | 2532.4663
Residential | Cooking | Solid hydrocarbons | Charcoal | 87 | 68 | 66 | 65 | 60 | 90 | 90 | 59 | 60 | 60 | 60 | 60 | 45 | 30 | 60 | 30 | 0 | 0 | 0
Residential | Cooking | Solid hydrocarbons | Primary Solid Biofuels | 1059.993 | 1114.6734 | 1050.4314 | 936.1902 | 952.674 | 1179.762 | 1200.429 | 1382.6472 | 1298.9832 | 1243.7052 | 1673.6286 | 1499.3784 | 1513.3224 | 1552.017 | 1602.2652 | 1595.7414 | 1586.13 | 1497.8844 | 1519.7964 | 1405.7046 | 1447.0884 | 1493.7012 | 1480.554 | 1561.1802 | 1494.1494 | 1334.64 | 1314.5208 | 1211.136 | 1228.5162 | 996.498
Residential | Cooking | Solid hydrocarbons Total |  | 1146.993 | 1182.6734 | 1116.4314 | 1001.1902 | 1012.674 | 1269.762 | 1290.429 | 1441.6472 | 1358.9832 | 1303.7052 | 1733.6286 | 1559.3784 | 1558.3224 | 1582.017 | 1662.2652 | 1625.7414 | 1586.13 | 1497.8844 | 1519.7964 | 1405.7046 | 1447.0884 | 1493.7012 | 1480.554 | 1561.1802 | 1494.1494 | 1334.64 | 1314.5208 | 1211.136 | 1228.5162 | 996.498
Residential | Cooking | Electricity (delivered to end user) | Electricity | 534.42 | 541.08 | 537.3 | 580.86 | 569.97 | 566.01 | 577.71 | 575.46 | 574.11 | 627.93 | 648 | 657.99 | 581.22 | 559.89 | 509.31 | 475.29 | 460.44 | 426.69 | 401.4 | 385.2 | 371.61 | 360 | 350.55 | 354.15 | 376.2 | 307.8 | 279.63 | 383.58 | 420.84 | 416.7
Residential | Cooking | Electricity (delivered to end user) Total |  | 534.42 | 541.08 | 537.3 | 580.86 | 569.97 | 566.01 | 577.71 | 575.46 | 574.11 | 627.93 | 648 | 657.99 | 581.22 | 559.89 | 509.31 | 475.29 | 460.44 | 426.69 | 401.4 | 385.2 | 371.61 | 360 | 350.55 | 354.15 | 376.2 | 307.8 | 279.63 | 383.58 | 420.84 | 416.7
Residential | Heating | Gaseous hydrocarbons | Natural Gas | 2416.44 | 2598.96 | 2429.96 | 2345.2 | 2140.32 | 2211.04 | 2218.32 | 2330.12 | 2329.6 | 2713.88 | 2238.08 | 2440.36 | 2385.24 | 2249.52 | 2180.36 | 2058.16 | 1906.84 | 1712.36 | 1560.52 | 1382.68 | 1471.08 | 1505.92 | 1592.76 | 1956.24 | 2174.12 | 2266.68 | 2646.28 | 2550.6 | 2223 | 2082.08
Residential | Heating | Gaseous hydrocarbons Total |  | 2416.44 | 2598.96 | 2429.96 | 2345.2 | 2140.32 | 2211.04 | 2218.32 | 2330.12 | 2329.6 | 2713.88 | 2238.08 | 2440.36 | 2385.24 | 2249.52 | 2180.36 | 2058.16 | 1906.84 | 1712.36 | 1560.52 | 1382.68 | 1471.08 | 1505.92 | 1592.76 | 1956.24 | 2174.12 | 2266.68 | 2646.28 | 2550.6 | 2223 | 2082.08
Residential | Heating | Liquid hydrocarbons | Fuel Oil | [29 empty] | 41
Residential | Heating | Liquid hydrocarbons | Gas/Diesel Oil excl. Bio | 1032.75 | 1033.5 | 975 | 865.5 | 796.5 | 796.5 | 796.5 | 796.5 | 796.5 | 796.5 | 637.5 | 95.25 | 95.25 | 95.25 | 95.25 | 95.25 | 95.25 | 127.5 | 127.5 | 95.25 | 63.75 | 31.5 | 31.5 | 31.5 | 95.25 | 701.25 | 1402.5 | 1976.25 | 2136 | 1498.5
Residential | Heating | Liquid hydrocarbons | LPG | 49.68 | 54.32 | 63.52 | 61.28 | 61.84 | 76.56 | 72.88 | 72.88 | 72.24 | 72.88 | 72.88 | 80.16 | 83.76 | 98.4 | 98.4 | 94.72 | 91.12 | 91.12 | 91.12 | 94.72 | 105.68 | 112.96 | 105.68 | 98.4 | 102 | 153.04 | 171.2 | 189.44 | 225.84 | 229.52
Residential | Heating | Liquid hydrocarbons | Motor Gasoline excl. Bio | 220 | 220 | 220 | 220 | 220 | 264 | 264 | 263 | 264 | 264 | 264 | 264 | 264 | 264 | 220 | 132 | 132 | 132 | 132 | 132
Residential | Heating | Liquid hydrocarbons Total |  | 1302.43 | 1307.82 | 1258.52 | 1146.78 | 1078.34 | 1137.06 | 1133.38 | 1132.38 | 1132.74 | 1133.38 | 974.38 | 439.41 | 443.01 | 457.65 | 413.65 | 321.97 | 318.37 | 350.62 | 350.62 | 321.97 | 169.43 | 144.46 | 137.18 | 129.9 | 197.25 | 854.29 | 1573.7 | 2165.69 | 2361.84 | 1769.02
Residential | Heating | Solid hydrocarbons | Coal | 169.65 | 240.12 | 356.7 | 433.26 | 435.87 | 461.97 | 461.1 | 501.99 | 821.28 | 912.63 | 707.31 | 707.31 | 707.31 | 707.31 | 821.28 | 684.69 | 684.69 | 742.98 | 1164.06 | 445.44 | 594.21 | 693.39 | 1485.96 | 1708.68 | 1584.27 | 3837.57 | 4382.19 | 3862.8 | 6561.54 | 5571.48
Residential | Heating | Solid hydrocarbons | Peat |  |  |  | 2045: 20 | [6 empty] | 10 | 20 | 40 | 40 | 40 | 20 | 20 | 10 | 131 | 131 | 131
Residential | Heating | Solid hydrocarbons | Peat products | [20 empty] | 31 | 155 | 139 | 201 | 232 | 124 | 248 | 248 | 201 | 294
Residential | Heating | Solid hydrocarbons | Primary Solid Biofuels | 17666.55 | 18577.89 | 17507.19 | 15603.17 | 15877.9 | 19662.7 | 20007.15 | 23044.12 | 21649.72 | 20728.42 | 27893.81 | 24989.64 | 25222.04 | 25866.95 | 26704.42 | 26595.69 | 26435.5 | 24964.74 | 25329.94 | 23428.41 | 24118.14 | 24895.02 | 24675.9 | 26019.67 | 24902.49 | 22244 | 21908.68 | 20185.6 | 20475.27 | 16608.3
Residential | Heating | Solid hydrocarbons | Straw |  |  |  | 2040: 0; 2045: 2
Residential | Heating | Solid hydrocarbons Total |  | 17836.2 | 18818.01 | 17863.89 | 16036.43 | 16313.77 | 20124.67 | 20468.25 | 23546.11 | 22471 | 21663.05 | 28601.12 | 25696.95 | 25929.35 | 26574.26 | 27525.7 | 27280.38 | 27120.19 | 25707.72 | 26494 | 23883.85 | 24763.35 | 25783.41 | 26340.86 | 27969.35 | 26738.76 | 26225.57 | 26548.87 | 24427.4 | 27368.81 | 22604.78
Residential | Heating | Electricity (delivered to end user) | Electricity | 244.0518 | 247.0932 | 245.367 | 265.2594 | 260.2863 | 258.4779 | 263.8209 | 262.7934 | 262.1769 | 286.7547 | 295.92 | 300.4821 | 265.4238 | 255.6831 | 232.5849 | 217.0491 | 210.2676 | 194.8551 | 183.306 | 175.908 | 169.7019 | 164.4 | 160.0845 | 161.7285 | 171.798 | 140.562 | 127.6977 | 175.1682 | 192.1836 | 190.293
Residential | Heating | Electricity (delivered to end user) Total |  | 244.0518 | 247.0932 | 245.367 | 265.2594 | 260.2863 | 258.4779 | 263.8209 | 262.7934 | 262.1769 | 286.7547 | 295.92 | 300.4821 | 265.4238 | 255.6831 | 232.5849 | 217.0491 | 210.2676 | 194.8551 | 183.306 | 175.908 | 169.7019 | 164.4 | 160.0845 | 161.7285 | 171.798 | 140.562 | 127.6977 | 175.1682 | 192.1836 | 190.293
Residential | Heating | Heat transport | Heat | 11225.94 | 11339.09 | 11382.89 | 11292.37 | 10293.73 | 10717.13 | 11255.87 | 11765.41 | 11218.64 | 12864.06 | 11856.66 | 11967.62 | 12640.68 | 13005.68 | 13402.8 | 13226.87 | 14551.09 | 14240.84 | 14327.71 | 13440.03 | 15242.4 | 17108.28 | 17931.72 | 20666.3 | 18377.75 | 20309.33 | 21081.67 | 19928.27 | 19447.2 | 18900.43
Residential | Heating | Heat transport Total |  | 11225.94 | 11339.09 | 11382.89 | 11292.37 | 10293.73 | 10717.13 | 11255.87 | 11765.41 | 11218.64 | 12864.06 | 11856.66 | 11967.62 | 12640.68 | 13005.68 | 13402.8 | 13226.87 | 14551.09 | 14240.84 | 14327.71 | 13440.03 | 15242.4 | 17108.28 | 17931.72 | 20666.3 | 18377.75 | 20309.33 | 21081.67 | 19928.27 | 19447.2 | 18900.43
Residential | Hot water | Gaseous hydrocarbons | Natural Gas | 1087.398 | 1169.532 | 1093.482 | 1055.34 | 963.144 | 994.968 | 998.244 | 1048.554 | 1048.32 | 1221.246 | 1007.136 | 1098.162 | 1073.358 | 1012.284 | 981.162 | 926.172 | 858.078 | 770.562 | 702.234 | 622.206 | 661.986 | 677.664 | 716.742 | 880.308 | 978.354 | 1020.006 | 1190.826 | 1147.77 | 1000.35 | 936.936
Residential | Hot water | Gaseous hydrocarbons Total |  | 1087.398 | 1169.532 | 1093.482 | 1055.34 | 963.144 | 994.968 | 998.244 | 1048.554 | 1048.32 | 1221.246 | 1007.136 | 1098.162 | 1073.358 | 1012.284 | 981.162 | 926.172 | 858.078 | 770.562 | 702.234 | 622.206 | 661.986 | 677.664 | 716.742 | 880.308 | 978.354 | 1020.006 | 1190.826 | 1147.77 | 1000.35 | 936.936
Residential | Hot water | Liquid hydrocarbons | Fuel Oil | [29 empty] | 0
Residential | Hot water | Liquid hydrocarbons | Gas/Diesel Oil excl. Bio | 344.25 | 344.5 | 325 | 288.5 | 265.5 | 265.5 | 265.5 | 265.5 | 265.5 | 265.5 | 212.5 | 31.75 | 31.75 | 31.75 | 31.75 | 31.75 | 31.75 | 42.5 | 42.5 | 31.75 | 21.25 | 10.5 | 10.5 | 10.5 | 31.75 | 233.75 | 467.5 | 658.75 | 712 | 499.5
Residential | Hot water | Liquid hydrocarbons | LPG | 23.1633 | 25.3267 | 29.6162 | 28.5718 | 28.8329 | 35.6961 | 33.9803 | 33.9803 | 33.6819 | 33.9803 | 33.9803 | 37.3746 | 39.0531 | 45.879 | 45.879 | 44.1632 | 42.4847 | 42.4847 | 42.4847 | 44.1632 | 49.2733 | 52.6676 | 49.2733 | 45.879 | 47.5575 | 71.3549 | 79.822 | 88.3264 | 105.2979 | 107.0137
Residential | Hot water | Liquid hydrocarbons | Motor Gasoline excl. Bio | 0 | 0 | 0 | 0 | 0 | 0 | 0 | 0 | 0 | 0 | 0 | 0 | 0 | 0 | 0 | 0 | 0 | 0 | 0 | 0
Residential | Hot water | Liquid hydrocarbons Total |  | 367.4133 | 369.8267 | 354.6162 | 317.0718 | 294.3329 | 301.1961 | 299.4803 | 299.4803 | 299.1819 | 299.4803 | 246.4803 | 69.1246 | 70.8031 | 77.629 | 77.629 | 75.9132 | 74.2347 | 84.9847 | 84.9847 | 75.9132 | 70.5233 | 63.1676 | 59.7733 | 56.379 | 79.3075 | 305.1049 | 547.322 | 747.0764 | 817.2979 | 606.5137
Residential | Hot water | Solid hydrocarbons | Charcoal | 0 | 0 | 0 | 0 | 0 | 0 | 0 | 0 | 0 | 0 | 0 | 0 | 0 | 0 | 0 | 0 | 0 | 0 | 0
Residential | Hot water | Solid hydrocarbons | Coal | 25.35 | 35.88 | 53.3 | 64.74 | 65.13 | 69.03 | 68.9 | 75.01 | 122.72 | 136.37 | 105.69 | 105.69 | 105.69 | 105.69 | 122.72 | 102.31 | 102.31 | 111.02 | 173.94 | 66.56 | 88.79 | 103.61 | 222.04 | 255.32 | 236.73 | 573.43 | 654.81 | 577.2 | 980.46 | 832.52
Residential | Hot water | Solid hydrocarbons | Peat |  |  |  | 2045: 0 | [6 empty] | 0 | 0 | 0 | 0 | 0 | 0 | 0 | 0 | 0 | 0 | 0
Residential | Hot water | Solid hydrocarbons | Peat products | [20 empty] | 0 | 0 | 0 | 0 | 0 | 0 | 0 | 0 | 0 | 0
Residential | Hot water | Solid hydrocarbons | Primary Solid Biofuels | 2558.457 | 2690.4366 | 2535.3786 | 2259.6398 | 2299.426 | 2847.538 | 2897.421 | 3337.2328 | 3135.2968 | 3001.8748 | 4039.5614 | 3618.9816 | 3652.6376 | 3746.033 | 3867.3148 | 3851.5686 | 3828.37 | 3615.3756 | 3668.2636 | 3392.8854 | 3492.7716 | 3605.2788 | 3573.546 | 3768.1498 | 3606.3606 | 3221.36 | 3172.7992 | 2923.264 | 2965.2138 | 2405.202
Residential | Hot water | Solid hydrocarbons | Straw |  |  |  | 2040: 0; 2045: 0
Residential | Hot water | Solid hydrocarbons Total |  | 2583.807 | 2726.3166 | 2588.6786 | 2324.3798 | 2364.556 | 2916.568 | 2966.321 | 3412.2428 | 3258.0168 | 3138.2448 | 4145.2514 | 3724.6716 | 3758.3276 | 3851.723 | 3990.0348 | 3953.8786 | 3930.68 | 3726.3956 | 3842.2036 | 3459.4454 | 3581.5616 | 3708.8888 | 3795.586 | 4023.4698 | 3843.0906 | 3794.79 | 3827.6092 | 3500.464 | 3945.6738 | 3237.722
Residential | Hot water | Electricity (delivered to end user) | Electricity | 1106.2494 | 1120.0356 | 1112.211 | 1202.3802 | 1179.8379 | 1171.6407 | 1195.8597 | 1191.2022 | 1188.4077 | 1299.8151 | 1341.36 | 1362.0393 | 1203.1254 | 1158.9723 | 1054.2717 | 983.8503 | 953.1108 | 883.2483 | 830.898 | 797.364 | 769.2327 | 745.2 | 725.6385 | 733.0905 | 778.734 | 637.146 | 578.8341 | 794.0106 | 871.1388 | 862.569
Residential | Hot water | Electricity (delivered to end user) Total |  | 1106.2494 | 1120.0356 | 1112.211 | 1202.3802 | 1179.8379 | 1171.6407 | 1195.8597 | 1191.2022 | 1188.4077 | 1299.8151 | 1341.36 | 1362.0393 | 1203.1254 | 1158.9723 | 1054.2717 | 983.8503 | 953.1108 | 883.2483 | 830.898 | 797.364 | 769.2327 | 745.2 | 725.6385 | 733.0905 | 778.734 | 637.146 | 578.8341 | 794.0106 | 871.1388 | 862.569
Residential | Hot water | Heat transport | Heat | 4152.06 | 4193.91 | 4210.11 | 4176.63 | 3807.27 | 3963.87 | 4163.13 | 4351.59 | 4149.36 | 4757.94 | 4385.34 | 4426.38 | 4675.32 | 4810.32 | 4957.2 | 4892.13 | 5381.91 | 5267.16 | 5299.29 | 4970.97 | 5637.6 | 6327.72 | 6632.28 | 7643.7 | 6797.25 | 7511.67 | 7797.33 | 7370.73 | 7192.8 | 6990.57
Residential | Hot water | Heat transport Total |  | 4152.06 | 4193.91 | 4210.11 | 4176.63 | 3807.27 | 3963.87 | 4163.13 | 4351.59 | 4149.36 | 4757.94 | 4385.34 | 4426.38 | 4675.32 | 4810.32 | 4957.2 | 4892.13 | 5381.91 | 5267.16 | 5299.29 | 4970.97 | 5637.6 | 6327.72 | 6632.28 | 7643.7 | 6797.25 | 7511.67 | 7797.33 | 7370.73 | 7192.8 | 6990.57
Residential | Cooling | Electricity (delivered to end user) | Electricity | 59.38 | 60.12 | 59.7 | 64.54 | 63.33 | 62.89 | 64.19 | 63.94 | 63.79 | 69.77 | 72 | 73.11 | 64.58 | 62.21 | 56.59 | 52.81 | 51.16 | 47.41 | 44.6 | 42.8 | 41.29 | 40 | 38.95 | 39.35 | 41.8 | 34.2 | 31.07 | 42.62 | 46.76 | 46.3
Residential | Cooling | Electricity (delivered to end user) Total |  | 59.38 | 60.12 | 59.7 | 64.54 | 63.33 | 62.89 | 64.19 | 63.94 | 63.79 | 69.77 | 72 | 73.11 | 64.58 | 62.21 | 56.59 | 52.81 | 51.16 | 47.41 | 44.6 | 42.8 | 41.29 | 40 | 38.95 | 39.35 | 41.8 | 34.2 | 31.07 | 42.62 | 46.76 | 46.3
Residential Total |  |  |  | 49748 | 51547 | 50119 | 47935 | 46296 | 51816 | 53066 | 57628 | 55544 | 58160 | 64251 | 60772 | 61045 | 61992 | 62967 | 61661 | 62751 | 59915 | 60385 | 55542 | 59036 | 62772 | 64502 | 70833 | 67014 | 69803 | 72776 | 70608 | 73805 | 66272
Other |  | Gaseous hydrocarbons | Landfill Gas |  |  |  | 2035: 0
Other |  | Gaseous hydrocarbons | Natural Gas | 2515 | 3030 | 2749 | 2914 | 3067 | 3282 | 3578 | 4346 | 4547 | 4612 | 3935 | 4726 | 5157 | 5501 | 5198 | 5366 | 5044 | 5008 | 4316 | 3600 | 3229 | 3640 | 3951 | 4608 | 4418 | 3747 | 5065 | 5971 | 7784 | 8313
Other |  | Gaseous hydrocarbons | Biogases from anaerobic fermentation | 2 | 1 | 1 | 2017: 2; 2020: 2; 2025: 2
Other |  | Gaseous hydrocarbons Total |  | 2517 | 3031 | 2750 | 2916 | 3069 | 3284 | 3578 | 4346 | 4547 | 4612 | 3935 | 4726 | 5157 | 5501 | 5198 | 5366 | 5044 | 5008 | 4316 | 3600 | 3229 | 3640 | 3951 | 4608 | 4418 | 3747 | 5065 | 5971 | 7784 | 8313
Other |  | Liquid hydrocarbons | Biodiesels |  |  |  | 2030: 2; 2035: 3; 2040: 0; 2045: 7; 2050: 5
Other |  | Liquid hydrocarbons | Fuel Oil | 47 | 40 | 36 | 31 | 42 | 95 | 152 | 261 | 247 | 384 | 303 | 210 | 483 | 660 | 661 | 578 | 657 | 1061 | 1348 | 2031 | 3614 | 5035 | 3980 | 4061 | 3656 | 4546 | 4832 | 3208 | 3208 | 6134
Other |  | Liquid hydrocarbons | Gas/Diesel Oil excl. Bio | 1182 | 1303 | 1364 | 1292 | 1258 | 1432 | 1699 | 1686 | 1400 | 1036 | 1317 | 1487 | 1870 | 1315 | 1103 | 1315 | 1145 | 1189 | 1273 | 1443 | 1443 | 1613 | 1827 | 1359 | 1487 | 1401 | 3823 | 3865 | 5310 | 5268
Other |  | Liquid hydrocarbons | Kerosene Type Jet Fuel | [21 empty] | 43 | 86 | 43
Other |  | Liquid hydrocarbons | LPG | 293 | 345 | 389 | 331 | 266 | 279 | 274 | 227 | 182 | 91 | 91 | 91 | 137 | 137 | 92 | 92 | 46 | 46 | 46 | 46 | 92 | 46 | 137 | 137 | 91 |  | 46 | 46 | 46 | 46
Other |  | Liquid hydrocarbons | Motor Gasoline excl. Bio | 43 | 37 | 32 | 38 | 45 | 42 | 44 | 44 | 44 | 41 | 44 | 88 | 88 | 88 | 88 | 88 | 44 | 69 | 44 | 44 | 44 | 88 | 88 | 132 | 44 | 132 | 220 | 220 | 220 | 880
Other |  | Liquid hydrocarbons | Shale oil | 9 | 8 | 1 |  |  |  |  | 39 | 79 | 39 | 39 | 40 | 40 | 39 | 79 | 39 | 39 | 79 | 79 | 275
Other |  | Liquid hydrocarbons Total |  | 1574 | 1733 | 1822 | 1692 | 1611 | 1848 | 2171 | 2260 | 1952 | 1598 | 1799 | 1916 | 2618 | 2239 | 2023 | 2112 | 1931 | 2444 | 2790 | 3839 | 5193 | 6825 | 6118 | 5732 | 5278 | 6079 | 8921 | 7339 | 8784 | 12328
Other |  | Solid hydrocarbons | Charcoal |  |  |  | 2040: 0; 2045: 0
Other |  | Solid hydrocarbons | Coal | 28 | 45 | 72 | 76 | 56 | 82 | 75 | 54 | 63 | 78 | 78 | 105 | 158 | 209 | 235 | 183 | 209 | 198 | 198 | 198 | 312 | 339 | 255 | 254 | 255 | 1052 | 1023 | 598 | 541 | 882
Other |  | Solid hydrocarbons | Peat |  |  | 0 | 34 | 10 | 10 |  | 2 | 2 | 10 | [5 empty] | 10 | [11 empty] | 10 | 20
Other |  | Solid hydrocarbons | Peat products | 14 | 0 | 0 | 0 | 1 | 3 | 4 | 0 | 0 | 4 | [10 empty] | 15 | 15 | 15 | 15 | 15 | 15
Other |  | Solid hydrocarbons | Primary Solid Biofuels | 15114 | 15345 | 13520 | 13585 | 14739 | 14517 | 12672 | 12111 | 10657 | 9262 | 7960 | 5150 | 4816 | 5878 | 5079 | 4276 | 2899 | 3061 | 3502 | 2396 | 2893 | 2964 | 2483 | 2355 | 2029 | 1654 | 1361 | 258 | 259 | 261
Other |  | Solid hydrocarbons | Straw | 48 | 49 | 45 | 2017: 41; 2020: 29; 2035: 0; 2040: 0; 2045: 0
Other |  | Solid hydrocarbons | Municipal Waste (Non-Renew) |  |  |  | 2040: 0
Other |  | Solid hydrocarbons Total |  | 15204 | 15439 | 13637 | 13736 | 14835 | 14612 | 12751 | 12167 | 10722 | 9354 | 8038 | 5255 | 4974 | 6087 | 5314 | 4469 | 3108 | 3259 | 3700 | 2594 | 3220 | 3318 | 2753 | 2624 | 2299 | 2721 | 2384 | 866 | 820 | 1143
Other |  | Non-Energy use | Bitumen | 2205 | 2649 | 2398 | 2244 | 3349 | 2930 | 3181 | 2888 | 2930 | 1967 | 2218 | 3600 | 3349 | 3098 | 2512 | 2009 | 2177 | 2093 | 1507 | 2009 | 2344 | 2051 | 1633 | 879 | 712 | 544 | 167 | 84 | 544 | 1633
Other |  | Non-Energy use | Coke | 1 | 1 | 3 | 0 | 0 | 0 |  | 0 | 0 | 0 |  |  |  | 27 | 27 |  | 27 | 27 | 26 | 26 | 53 | 26 | 53 | 53 | 53 | 79 | 105 |  |  | 237
Other |  | Non-Energy use | Paraffin Waxes | 368 | 396 | 249 | 316 | 335 | 335 | 377 | 251 | 293 | 461 | 293 | 209 | 251 | 251 | 335 | 251 | 167 | 167 | 167 | 126 | 126
Other |  | Non-Energy use Total |  | 2574 | 3046 | 2650 | 2560 | 3684 | 3265 | 3558 | 3139 | 3223 | 2428 | 2511 | 3809 | 3600 | 3376 | 2874 | 2260 | 2371 | 2287 | 1700 | 2161 | 2523 | 2077 | 1686 | 932 | 765 | 623 | 272 | 84 | 544 | 1870
Other |  | Electricity (delivered to end user) | Electricity | 5364 | 5316 | 5103 | 4919 | 4869 | 4771 | 4818 | 4281 | 4217 | 4161 | 4089 | 4626 | 5128 | 4932 | 4741 | 4726 | 4627 | 4360 | 4473 | 4159 | 4010 | 3914 | 4071 | 3730 | 3741 | 3503 | 3738 | 5738 | 7097 | 7546
Other |  | Electricity (delivered to end user) Total |  | 5364 | 5316 | 5103 | 4919 | 4869 | 4771 | 4818 | 4281 | 4217 | 4161 | 4089 | 4626 | 5128 | 4932 | 4741 | 4726 | 4627 | 4360 | 4473 | 4159 | 4010 | 3914 | 4071 | 3730 | 3741 | 3503 | 3738 | 5738 | 7097 | 7546
Other |  | Heat transport | Heat | 3681 | 4197 | 3710 | 2879 | 1716 | 1119 | 662 | 514 | 505 | 643 | 388 | 413 | 643 | 723 | 806 | 691 | 694 | 673 | 659 | 677 | 702 | 802 | 1081 | 1260 | 1170 | 1202 | 6761 | 18712 | 29110 | 32439
Other |  | Heat transport Total |  | 3681 | 4197 | 3710 | 2879 | 1716 | 1119 | 662 | 514 | 505 | 643 | 388 | 413 | 643 | 723 | 806 | 691 | 694 | 673 | 659 | 677 | 702 | 802 | 1081 | 1260 | 1170 | 1202 | 6761 | 18712 | 29110 | 32439
Other Total |  |  |  | 30914 | 32762 | 29672 | 28702 | 29784 | 28899 | 27538 | 26707 | 25166 | 22796 | 20760 | 20745 | 22120 | 22858 | 20956 | 19624 | 17775 | 18031 | 17638 | 17030 | 18877 | 20576 | 19660 | 18886 | 17671 | 17875 | 27141 | 38710 | 54139 | 63639
Chemicals |  | Gaseous hydrocarbons | Landfill Gas |  |  |  | 2035: 19
Chemicals |  | Gaseous hydrocarbons | Natural Gas | 297 | 475 | 447 | 383 | 323 | 309 | 378 | 371 | 404 | 572 | 505 | 503 | 369 | 470 | 437 | 402 | 302 | 269 | 236 | 202 | 200 | 203 | 190 | 540 | 573 | 248 | 193 | 54 | 68 | 68
Chemicals |  | Gaseous hydrocarbons | Biogases from anaerobic fermentation |  |  | 22 | 2017: 22; 2020: 29; 2025: 30; 2030: 6
Chemicals |  | Gaseous hydrocarbons Total |  | 297 | 475 | 469 | 405 | 352 | 339 | 384 | 390 | 404 | 572 | 505 | 503 | 369 | 470 | 437 | 402 | 302 | 269 | 236 | 202 | 200 | 203 | 190 | 540 | 573 | 248 | 193 | 54 | 68 | 68
Chemicals |  | Liquid hydrocarbons | Biodiesels |  |  | 6 | 0 | 1 | 1 |  | 0 | 1 | 1 | 3 | 1 | 2 | 3
Chemicals |  | Liquid hydrocarbons | Fuel Oil |  |  |  | 2055: 110 |  |  |  | 122 | 162 | 164 | 122 | 122 | 81 | 1908 | 203 | 2436 | 1177 | 974 | 122 | 81 | 244
Chemicals |  | Liquid hydrocarbons | Gas/Diesel Oil excl. Bio | 12 | 27 | 4 | 13 | 9 | 15 |  | 17 | 85 | 85 | 85 | 43 | [8 empty] | 42 |  |  |  |  | 42 |  | 344 | 516 | 516
Chemicals |  | Liquid hydrocarbons | LPG | 163 | 182 | 142 | 127 | 139 | 144 | 137 | 137 | 46
Chemicals |  | Liquid hydrocarbons | Motor Gasoline excl. Bio | 0 | 0 | 4 | 2017: 3; 2020: 3; 2025: 1; 2045: 3; 2050: 0
Chemicals |  | Liquid hydrocarbons Total |  | 175 | 209 | 156 | 143 | 152 | 161 | 137 | 154 | 132 | 89 | 88 | 154 | 2 | 3 |  |  | 122 | 162 | 164 | 122 | 164 | 81 | 1908 | 203 | 2436 | 1219 | 974 | 466 | 597 | 760
Chemicals |  | Solid hydrocarbons | Charcoal |  |  |  | 2035: 0
Chemicals |  | Solid hydrocarbons | Coal | 0 | 2 |  | 2035: 0; 2040: 1; 2045: 0 | [12 empty] | 28 | 28
Chemicals |  | Solid hydrocarbons | Peat |  | 1 |  | 2025: 10; 2030: 20
Chemicals |  | Solid hydrocarbons | Peat products | bar: 2017 to 2060
Chemicals |  | Solid hydrocarbons | Primary Solid Biofuels | 157 | 151 | 187 | 178 | 221 | 275 | 208 | 210 | 169 | 187 | 126 | 187 | 72 | 57 | 30 | 47 | 19 | 29 | 46 | 47 | 54 | 20 | 20 | 13 | 7 | 7 | 4
Chemicals |  | Solid hydrocarbons | Straw |  |  |  | 2055: 0
Chemicals |  | Solid hydrocarbons Total |  | 157 | 154 | 187 | 178 | 221 | 286 | 228 | 210 | 170 | 187 | 126 | 187 | 72 | 57 | 30 | 47 | 19 | 29 | 46 | 47 | 54 | 20 | 20 | 13 | 7 | 35 | 32
Chemicals |  | Non-Energy use | White Spirit & SBP | 47 | 45 | 42 | 47 | 42 | 42 | 42 | 42 | 42 | 40 | 42 | 84 | 84 | 126 | 126 | 126 | 84 | 84 | 126 | 126 | 84 | 126 | 84 | 84 | 84 | 84 | 84 | 84 | 84 | 84
Chemicals |  | Non-Energy use Total |  | 47 | 45 | 42 | 47 | 42 | 42 | 42 | 42 | 42 | 40 | 42 | 84 | 84 | 126 | 126 | 126 | 84 | 84 | 126 | 126 | 84 | 126 | 84 | 84 | 84 | 84 | 84 | 84 | 84 | 84
Chemicals |  | Electricity (delivered to end user) | Electricity | 218 | 235 | 232 | 224 | 223 | 216 | 258 | 259 | 248 | 227 | 212 | 234 | 212 | 270 | 259 | 238 | 270 | 270 | 281 | 245 | 382 | 590 | 727 | 684 | 785 | 810 | 1019 | 1328 | 1897 | 2027
Chemicals |  | Electricity (delivered to end user) Total |  | 218 | 235 | 232 | 224 | 223 | 216 | 258 | 259 | 248 | 227 | 212 | 234 | 212 | 270 | 259 | 238 | 270 | 270 | 281 | 245 | 382 | 590 | 727 | 684 | 785 | 810 | 1019 | 1328 | 1897 | 2027
Chemicals |  | Heat transport | Heat | 41 | 44 | 41 | 43 | 44 | 40 | 47 | 11 | 22 | 90 | 97 | 4 | 4 | 4 | 7 | 7 | 11 | 14 | 14 | 7 | 475 | 1118 | 1115 | 1153 | 1116 | 1120 | 992 | 3210 | 4284 | 3895
Chemicals |  | Heat transport Total |  | 41 | 44 | 41 | 43 | 44 | 40 | 47 | 11 | 22 | 90 | 97 | 4 | 4 | 4 | 7 | 7 | 11 | 14 | 14 | 7 | 475 | 1118 | 1115 | 1153 | 1116 | 1120 | 992 | 3210 | 4284 | 3895
Chemicals Total |  |  |  | 935 | 1162 | 1127 | 1040 | 1034 | 1084 | 1096 | 1066 | 1018 | 1205 | 1070 | 1166 | 743 | 930 | 859 | 820 | 808 | 828 | 867 | 749 | 1359 | 2138 | 4044 | 2677 | 5001 | 3516 | 3294 | 5142 | 6930 | 6834
Minerals |  | Gaseous hydrocarbons | Natural Gas | 1250 | 1238 | 1285 | 1184 | 1207 | 1352 | 1342 | 1280 | 977 | 1010 | 941 | 1777 | 1976 | 1878 | 2381 | 1845 | 1884 | 2352 | 1821 | 808 | 698 | 1066 | 634 | 1345 | 1282 | 750 | 1476 | 4163 | 4513 | 5734
Minerals |  | Gaseous hydrocarbons Total |  | 1250 | 1238 | 1285 | 1184 | 1207 | 1352 | 1342 | 1280 | 977 | 1010 | 941 | 1777 | 1976 | 1878 | 2381 | 1845 | 1884 | 2352 | 1821 | 808 | 698 | 1066 | 634 | 1345 | 1282 | 750 | 1476 | 4163 | 4513 | 5734
Minerals |  | Liquid hydrocarbons | Biodiesels | 2 | 2 | 2 | 2017: 2; 2020: 2; 2025: 3; 2030: 0
Minerals |  | Liquid hydrocarbons | Fuel Oil |  | 5 | 44 | 124 |  |  |  |  | 0 | 627 | 194 | 158 | 301 | 786 | 645 | 1293 | 1441 | 784 | 413 | 731 | 2071 | 1827 | 2192 | 2355 | 2437 | 2801 | 1177 | 1218 | 1096 | 3374
Minerals |  | Liquid hydrocarbons | Gas/Diesel Oil excl. Bio | 326 | 391 | 288 | 255 | 280 | 275 | 297 | 291 | 298 | 237 | 128 | 127 | 127 | 212 | 255 | 42 | 42 | 42 | 42 | 42 | 85 | 85 | 42 | 42 | 42 | 127 | 42 | 42 | 170 | 170
Minerals |  | Liquid hydrocarbons | LPG | 6 | 16 | 1 | 2017: 0; 2020: 1 | [12 empty] | 46
Minerals |  | Liquid hydrocarbons | Motor Gasoline excl. Bio | 0 | 0 | 0 | 2017: 0; 2020: 0
Minerals |  | Liquid hydrocarbons | Shale oil |  |  |  | 2055: 39; 2060: 39 | 39 | 39 | 79 | 118 | 118 | 236 | 748 | 118
Minerals |  | Liquid hydrocarbons Total |  | 334 | 414 | 335 | 381 | 283 | 278 | 297 | 291 | 298 | 864 | 322 | 324 | 467 | 1037 | 939 | 1414 | 1601 | 944 | 691 | 1521 | 2274 | 1912 | 2234 | 2397 | 2479 | 2974 | 1219 | 1260 | 1266 | 3544
Minerals |  | Solid hydrocarbons | Coal | 1183 | 1292 | 899 | 650 | 957 | 1254 | 1299 | 1910 | 2136 | 1757 | 1285 | 1888 | 1809 | 1127 | 682 | 26 | 26 | 28 | 28 | 28 | 28 | 28 | 85 | 57 | 114 | 171 | 199 | 114 | 85 | 170
Minerals |  | Solid hydrocarbons | Peat | [21 empty] | 10 | 10
Minerals |  | Solid hydrocarbons | Primary Solid Biofuels | 34 | 5 | 6 | 25 | 3 |  |  | 23 | 3 | 10 | 67 | 77 | 139 | 136 | 95 | 50 | 102 | 17 | 12 | 24 | 34 | 29 | 20 | 20 | 94 | 20 | 27 | 6 | 6 | 7
Minerals |  | Solid hydrocarbons | Straw | 261 | 211
Minerals |  | Solid hydrocarbons | Industrial Waste | 363 | 361 | 192 | 198 | 308 | 364 | 392 | 336 | 504 | 105 | 26 | 210 | 210 | 131 | 183 | 314 | 291
Minerals |  | Solid hydrocarbons | Municipal Waste (Non-Renew) | 2356 | 2587 | 1797 | 1338 | 1995 | 2370 | 1824 | 1995 | 1735 | 1076 | 62
Minerals |  | Solid hydrocarbons Total |  | 4197 | 4456 | 2894 | 2211 | 3263 | 3988 | 3515 | 4264 | 4378 | 2948 | 1440 | 2175 | 2158 | 1394 | 960 | 390 | 419 | 45 | 40 | 52 | 62 | 67 | 115 | 77 | 208 | 191 | 226 | 120 | 91 | 177
Minerals |  | Electricity (delivered to end user) | Electricity | 1007 | 1012 | 940 | 810 | 861 | 958 | 921 | 878 | 860 | 799 | 634 | 691 | 662 | 558 | 590 | 378 | 378 | 360 | 335 | 306 | 335 | 389 | 353 | 320 | 346 | 464 | 418 | 979 | 1469 | 1476
Minerals |  | Electricity (delivered to end user) Total |  | 1007 | 1012 | 940 | 810 | 861 | 958 | 921 | 878 | 860 | 799 | 634 | 691 | 662 | 558 | 590 | 378 | 378 | 360 | 335 | 306 | 335 | 389 | 353 | 320 | 346 | 464 | 418 | 979 | 1469 | 1476
Minerals |  | Heat transport | Heat | 12 | 12 | 11 | 10 | 8 | 7 |  |  | 29 |  | 0 | 7 | 7 | 7 | 22 | 29 | 4 | 4 | 4 | 25 | 54 | 45 | 46 | 47 | 43 | 47 | 551 | 1778 | 3276 | 3636
Minerals |  | Heat transport Total |  | 12 | 12 | 11 | 10 | 8 | 7 |  |  | 29 |  | 0 | 7 | 7 | 7 | 22 | 29 | 4 | 4 | 4 | 25 | 54 | 45 | 46 | 47 | 43 | 47 | 551 | 1778 | 3276 | 3636
Minerals Total |  |  |  | 6800 | 7132 | 5465 | 4596 | 5622 | 6583 | 6075 | 6713 | 6542 | 5621 | 3337 | 4974 | 5270 | 4874 | 4892 | 4056 | 4286 | 3705 | 2891 | 2712 | 3423 | 3479 | 3382 | 4186 | 4358 | 4426 | 3890 | 8300 | 10615 | 14567
Metals |  | Gaseous hydrocarbons | Natural Gas | 23 | 29 | 32 | 82 | 466 | 85 | 689 | 1617 | 1348 | 3973 | 3496 | 3955 | 4319 | 4292 | 4327 | 4294 | 4271 | 4167 | 4248 | 4072 | 3961 | 4048 | 3917 | 2497 | 2360 | 3107 | 2892 | 3425 | 3633 | 4275
Metals |  | Gaseous hydrocarbons Total |  | 23 | 29 | 32 | 82 | 466 | 85 | 689 | 1617 | 1348 | 3973 | 3496 | 3955 | 4319 | 4292 | 4327 | 4294 | 4271 | 4167 | 4248 | 4072 | 3961 | 4048 | 3917 | 2497 | 2360 | 3107 | 2892 | 3425 | 3633 | 4275
Metals |  | Liquid hydrocarbons | Biodiesels |  |  |  | 2017: 0; 2035: 1
Metals |  | Liquid hydrocarbons | Fuel Oil |  |  |  | 2045: 1005; 2050: 792; 2055: 917; 2060: 963 | 963 | 610 | 963 | 963 | 963 | 1005 | 1130 | 1130 | 1088 | 1162 | 704 | 705 | 870 | 731 | 690 | 974 | 2014
Metals |  | Liquid hydrocarbons | Gas/Diesel Oil excl. Bio | 0 | 1 | 1 | 2017: 0; 2035: 3; 2040: 2; 2045: 1 |  | 42 |  |  |  | 42 | 42 | [5 empty] | 42 |  | 42 | 42 | 42
Metals |  | Liquid hydrocarbons | LPG | 0 | 0 | 0 | 2017: 0
Metals |  | Liquid hydrocarbons | Motor Gasoline excl. Bio |  |  | 0
Metals |  | Liquid hydrocarbons | Shale oil | [18 empty] | 79
Metals |  | Liquid hydrocarbons Total |  | 0 | 1 | 1 | 0 |  |  |  | 4 | 2 | 1006 | 792 | 917 | 963 | 963 | 652 | 963 | 963 | 963 | 1126 | 1172 | 1130 | 1088 | 1162 | 704 | 705 | 912 | 731 | 732 | 1016 | 2056
Metals |  | Solid hydrocarbons | Charcoal |  |  |  | 2035: 0; 2040: 0; 2045: 0
Metals |  | Solid hydrocarbons | Coal | 1 | 1 | 0 | 1 | 1 |  | 32 | 185 | 29 | 26 | [16 empty] | 28
Metals |  | Solid hydrocarbons | Primary Solid Biofuels | 4 | 1 | 0
Metals |  | Solid hydrocarbons Total |  | 5 | 2 | 0 | 1 | 1 |  | 32 | 185 | 29 | 26 | [16 empty] | 28
Metals |  | Non-Energy use | Coke | [6 empty] | 52 | 161 | 80 | 80 | 134 | 134 | 107 | 134 | 161 | 188 | 134 | 241 | 264 | 264 | 264 | 264 | 264 | 158 | 158 | 185 | 105 | 132 | 105 | 53
Metals |  | Non-Energy use Total | [7 empty] | 52 | 161 | 80 | 80 | 134 | 134 | 107 | 134 | 161 | 188 | 134 | 241 | 264 | 264 | 264 | 264 | 264 | 158 | 158 | 185 | 105 | 132 | 105 | 53
Metals |  | Electricity (delivered to end user) | Electricity | 57 | 67 | 70 | 52 | 177 | 58 | 512 | 1757 | 687 | 537 | 486 | 515 | 536 | 572 | 529 | 540 | 504 | 504 | 475 | 450 | 403 | 403 | 367 | 241 | 259 | 299 | 266 | 270 | 345 | 435
Metals |  | Electricity (delivered to end user) Total |  | 57 | 67 | 70 | 52 | 177 | 58 | 512 | 1757 | 687 | 537 | 486 | 515 | 536 | 572 | 529 | 540 | 504 | 504 | 475 | 450 | 403 | 403 | 367 | 241 | 259 | 299 | 266 | 270 | 345 | 435
Metals |  | Heat transport | Heat | 1 | 3 | 4 | 2 | 2 | 1 | 4 | 0 | 0 | 0 | 0 | 4 | 4 | 4 | 4 | 0 | 4 | 4 | 4 | 0 | [6 empty] | 146 | 476 | 817 | 965
Metals |  | Heat transport Total |  | 1 | 3 | 4 | 2 | 2 | 1 | 4 | 0 | 0 | 0 | 0 | 4 | 4 | 4 | 4 | 0 | 4 | 4 | 4 | 0 | [6 empty] | 146 | 476 | 817 | 965
Metals Total |  |  |  | 86 | 102 | 107 | 137 | 646 | 144 | 1289 | 3724 | 2146 | 5622 | 4908 | 5525 | 5929 | 5965 | 5673 | 5985 | 5876 | 5879 | 6117 | 5958 | 5758 | 5803 | 5710 | 3600 | 3482 | 4503 | 4168 | 5035 | 5916 | 7784
Agriculture/forestry |  | Gaseous hydrocarbons | Landfill Gas |  |  |  | 2035: 133; 2040: 38
Agriculture/forestry |  | Gaseous hydrocarbons | Natural Gas | 217 | 270 | 338 | 558 | 515 | 622 | 654 | 674 | 505 | 640 | 236 | 469 | 636 | 705 | 738 | 905 | 740 | 638 | 607 | 505 | 500 | 599 | 566 | 699 | 641 | 708 | 637 | 1344 | 1561 | 1595
Agriculture/forestry |  | Gaseous hydrocarbons | Biogases from anaerobic fermentation | 208 | 209 | 188 | 2017: 196; 2020: 200; 2025: 183; 2030: 190
Agriculture/forestry |  | Gaseous hydrocarbons Total |  | 425 | 479 | 526 | 754 | 715 | 805 | 844 | 807 | 543 | 640 | 236 | 469 | 636 | 705 | 738 | 905 | 740 | 638 | 607 | 505 | 500 | 599 | 566 | 699 | 641 | 708 | 637 | 1344 | 1561 | 1595
Agriculture/forestry |  | Liquid hydrocarbons | Biodiesels | 83 | 79 | 57 | 66 | 75 | 59 | 54 | 56 | 48 | 1 | 0 | 0 | 0
Agriculture/forestry |  | Liquid hydrocarbons | Fuel Oil | 29 | 92 | 0 | 2017: 2; 2040: 3; 2045: 3; 2050: 0; 2055: 0 | 41 | 162 | 203 | 203 | 203 | 203 | 244 | 244 | 203 | 244 | 650 | 446 | 1096 | 1055 | 568 | 568 | 694
Agriculture/forestry |  | Liquid hydrocarbons | Gas/Diesel Oil excl. Bio | 5761 | 5223 | 5272 | 4722 | 4472 | 4248 | 4164 | 4121 | 4589 | 4462 | 4122 | 4079 | 4504 | 4461 | 4164 | 4079 | 3994 | 3399 | 3739 | 3442 | 3399 | 3229 | 3654 | 3952 | 3951 | 4462 | 5312 | 6204 | 8669 | 6247
Agriculture/forestry |  | Liquid hydrocarbons | LPG | 98 | 72 | 124 | 109 | 92 | 47 | 47 | 46 | 45 | 13 | 45 | 46 | [14 empty] | 91 |  | 46 | 46
Agriculture/forestry |  | Liquid hydrocarbons | Motor Gasoline excl. Bio | 29 | 27 | 22 | 82 | 25 | 46 | 88 | 88 | 88 | 0 | 0 | 0 | 44 | 44 | 44 | 44 | 44 | 17 | 11 | 44 | 44 | 44 | 88 | 88 | 88 | 132 | 132 | 132 | 132 | 1628
Agriculture/forestry |  | Liquid hydrocarbons Total |  | 6000 | 5493 | 5475 | 4981 | 4664 | 4400 | 4353 | 4311 | 4773 | 4479 | 4167 | 4125 | 4548 | 4546 | 4370 | 4326 | 4241 | 3619 | 3953 | 3730 | 3687 | 3476 | 3986 | 4690 | 4485 | 5690 | 6590 | 6904 | 9415 | 8615
Agriculture/forestry |  | Solid hydrocarbons | Coal | 0 | 0 | 1 | 9 | 7 | 24 | 26 | 52 | 26 | 26 | 26 | 52 | 52 | 52 | 52 | 52 | 52 | 85 | 85 | 57 | 85 | 114 | 142 | 171 | 342 | 541 | 285 | 370 | 370 | 512
Agriculture/forestry |  | Solid hydrocarbons | Peat | [24 empty] | 10 | 30 | 40
Agriculture/forestry |  | Solid hydrocarbons | Peat products | 0 | 1 |  | 2025: 0 | [9 empty] | 15 | 15 | 15 | 15 | 31 | 31 | 31 | 31
Agriculture/forestry |  | Solid hydrocarbons | Primary Solid Biofuels | 1077 | 699 | 865 | 452 | 390 | 283 | 450 | 286 | 348 | 555 | 702 | 304 | 667 | 481 | 501 | 543 | 432 | 434 | 483 | 522 | 597 | 558 | 529 | 275 | 268 | 1186 | 1187 | 1156 | 1130 | 1119
Agriculture/forestry |  | Solid hydrocarbons | Straw | 120 | 61 | 145 | 2017: 102; 2020: 72; 2025: 46; 2030: 14; 2035: 14
Agriculture/forestry |  | Solid hydrocarbons Total |  | 1197 | 761 | 1011 | 563 | 469 | 353 | 490 | 352 | 374 | 581 | 728 | 356 | 719 | 533 | 553 | 595 | 484 | 519 | 568 | 579 | 682 | 672 | 686 | 461 | 635 | 1772 | 1543 | 1557 | 1531 | 1662
Agriculture/forestry |  | Non-Energy use | Lubricants | 41 | 31 | 35 | 36 | 60 | 39 | 43 | 43 | 42 | 0 | 0
Agriculture/forestry |  | Non-Energy use Total |  | 41 | 31 | 35 | 36 | 60 | 39 | 43 | 43 | 42 | 0 | 0
Agriculture/forestry |  | Electricity (delivered to end user) | Electricity | 690 | 685 | 700 | 653 | 598 | 601 | 555 | 533 | 486 | 501 | 486 | 501 | 522 | 594 | 561 | 583 | 583 | 558 | 537 | 565 | 655 | 641 | 673 | 742 | 900 | 1415 | 2178 | 3986 | 5573 | 6116
Agriculture/forestry |  | Electricity (delivered to end user) Total |  | 690 | 685 | 700 | 653 | 598 | 601 | 555 | 533 | 486 | 501 | 486 | 501 | 522 | 594 | 561 | 583 | 583 | 558 | 537 | 565 | 655 | 641 | 673 | 742 | 900 | 1415 | 2178 | 3986 | 5573 | 6116
Agriculture/forestry Total |  |  |  | 8353 | 7449 | 7747 | 6987 | 6506 | 6198 | 6285 | 6046 | 6218 | 6201 | 5617 | 5451 | 6425 | 6378 | 6222 | 6409 | 6048 | 5334 | 5665 | 5379 | 5524 | 5388 | 5911 | 6592 | 6661 | 9585 | 10948 | 13791 | 18080 | 17988
Road |  | Non-Energy use | Lubricants | 1052 | 1059 | 802 | 1318 | 908 | 534 | 753 | 795 | 669 | 502 | 544 | 1047 | 1088 | 1088 | 1088 | 1005 | 921 | 837 | 837 | 879 | 879 | 1005 | 879 | 963 | 963 | 1005 | 1088 | 921 | 1046 | 1633
Road |  | Non-Energy use Total |  | 1052 | 1059 | 802 | 1318 | 908 | 534 | 753 | 795 | 669 | 502 | 544 | 1047 | 1088 | 1088 | 1088 | 1005 | 921 | 837 | 837 | 879 | 879 | 1005 | 879 | 963 | 963 | 1005 | 1088 | 921 | 1046 | 1633
Road | Car | Liquid hydrocarbons | Biodiesels | 566.9873 | 548.4054 | 12.8958 | 10.0637 | 250.054 | 253.2771 | 198.6519 | 182.9663 | 199.1776 | 296.5218 | 24.7657 | 27.6326 | 23.7252 | 17.3975 | 28.9143
Road | Car | Liquid hydrocarbons | Gas/Diesel Oil excl. Bio | 15781.7821 | 15321.9982 | 14540.0231 | 13262.0733 | 12547.9623 | 11038.6226 | 9885.9772 | 8877.6179 | 8688.4615 | 10823.4418 | 9583.9552 | 9639.3332 | 9853.627 | 7702.2227 | 5993.634 | 5334.422 | 4335.1562 | 3352.4053 | 3049.6224 | 1990.2703 | 1414.7035 | 1318.0901 | 913.4478 | 495.6139 | 444.6389 | 431.3877 | 428.6222 | 430.6401 | 463.9165 | 445.7413
Road | Car | Liquid hydrocarbons | LPG | 1936.0926 | 2207.2219 | 2309.4802 | 2440.3405 | 2536.1602 | 2495.0953 | 2225.4484 | 1739.1247 | 1091.9774 | 902.0964 | 773.157 | 834.9601 | 941.5939 | 1021.2108 | 936.8765 | 880.0036 | 780.5581 | 687.8005 | 647.98 | 618.7058 | 60.0427 | 4.7495 | 4.314 | 5.819 | 5.8591 | 6.4406 | 17.5339 | 16.5456 | 46.7853 | 65.9115
Road | Car | Liquid hydrocarbons | Motor Gasoline excl. Bio | 7159.5066 | 7544.5738 | 7839.8187 | 8102.1553 | 8286.4477 | 8341.8074 | 8512.7023 | 9376.3277 | 11052.5172 | 11933.9235 | 13147.9781 | 15667.2181 | 17127.2558 | 15489.2566 | 13841.5279 | 13633.6954 | 13242.1645 | 12964.764 | 12800.3844 | 11674.6168 | 11468.9466 | 11458.1788 | 11631.1685 | 12214.8885 | 12377.286 | 13037.7666 | 13664.7092 | 14543.3751 | 15467.4246 | 16946.5538
Road | Car | Liquid hydrocarbons | Natural Gas | 2.2481 | 0.56202 |  | 2045: 0.040934; 2050: 0.052541; 2055: 0.047208; 2060: 0.046591 | 0.045739 | 0.044497 | 0.047839 | 0.05379 | 0.059537 | 0.10364 | 0.065885 | 0.041434 | 0.039461 | 0.039575 | 0.0485 | 0.042975 | 0.05267 | 0.057452 | 0.053463 | 0.047673 | 0.055716
Road | Car | Liquid hydrocarbons | Bioethanol | 299.8233 | 346.8544 | 323.1606 | 332.3017 | 311.1283 | 248.7924 | 255.5553 | 269.7737 | 307.4441 | 339.3625 | 104.518 | 0.96301 | 0 | 40.8287
Road | Car | Liquid hydrocarbons Total |  | 25746.4399 | 25969.6157 | 25025.3784 | 24146.9345 | 23931.7525 | 22377.5948 | 21078.3352 | 20445.8102 | 21339.5778 | 24295.3869 | 23634.4265 | 26170.1542 | 27946.2485 | 24270.962 | 20800.9971 | 19848.1689 | 18357.9325 | 17005.0293 | 16498.0904 | 14283.6588 | 12943.7342 | 12781.0578 | 12548.97 | 12716.37 | 12827.827 | 13475.6475 | 14110.9228 | 14990.6142 | 15978.1741 | 17458.2623
Road | Car | Electricity (delivered to end user) | Electricity | 0 | 0 | 0 | 0 | 0 | 0 | 0 | 0 | 0 | 0 | 0 | 0 | 0 | 0 | 0 | 0 | 0 | 0 | 0 | 0 | 0 | 0 | 0 | 0 | 0 | 0 | 0 | 0 | 0 | 0
Road | Car | Electricity (delivered to end user) Total |  | 0 | 0 | 0 | 0 | 0 | 0 | 0 | 0 | 0 | 0 | 0 | 0 | 0 | 0 | 0 | 0 | 0 | 0 | 0 | 0 | 0 | 0 | 0 | 0 | 0 | 0 | 0 | 0 | 0 | 0
Road | Truck | Liquid hydrocarbons | Biodiesels | 564.3335 | 545.8385 | 13.6488 | 10.6571 | 274.6036 | 294.4062 | 242.8085 | 248.0782 | 286.948 | 397.5889 | 34.867 | 47.1718 | 42.3071 | 34.9289 | 67.9899
Road | Truck | Liquid hydrocarbons | Gas/Diesel Oil excl. Bio | 15707.9148 | 15250.2831 | 15389.0776 | 14044.1747 | 13779.8839 | 12831.1609 | 12083.4458 | 12036.8846 | 12517.1502 | 14512.5234 | 13493.0084 | 16455.3943 | 17571.1717 | 15463.6976 | 14093.6174 | 12780.7586 | 12367.0531 | 11958.7061 | 11276.0534 | 8257.1024 | 6465.9624 | 6140.8076 | 5688.601 | 5250.5957 | 5403.3878 | 5404.2962 | 5438.2944 | 5319.9485 | 6524.0037 | 6894.5311
Road | Truck | Liquid hydrocarbons | LPG | 91.7362 | 104.5829 | 130.2968 | 150.4285 | 150.6042 | 150.6638 | 142.3054 | 118.6323 | 91.7696 | 86.6322 | 91.572 | 113.5751 | 142.8714 | 151.9298 | 142.6728 | 150.3966 | 153.5686 | 148.4341 | 168.7483 | 186.2773 | 157.906 | 94.6442 | 61.1333 | 59.0105 | 56.3107 | 55.9539 | 137.5469 | 104.0363 | 232.2439 | 299.0713
Road | Truck | Liquid hydrocarbons | Motor Gasoline excl. Bio | 144.9038 | 152.6973 | 186.6733 | 256.8939 | 285.2502 | 271.1685 | 276.1726 | 315.3332 | 372.3873 | 365.858 | 428.359 | 587.0133 | 704.9689 | 787.3044 | 838.5846 | 1339.4599 | 1614.5293 | 1868.5677 | 2314.2495 | 2679.3105 | 3024.4081 | 3535.538 | 4067.2206 | 4781.6758 | 5059.7028 | 6029.0823 | 6483.5338 | 6328.9963 | 6394.8519 | 6950.6759
Road | Truck | Liquid hydrocarbons | Natural Gas | 4.7678 | 1.1919 |  | 2045: 0.25483; 2050: 0.32735; 2055: 0.29487; 2060: 0.29042 | 0.28474 | 0.27621 | 0.29713 | 0.3355 | 0.37176 | 0.64377 | 0.41196 | 0.25828 | 0.24491 | 0.24643 | 0.29941 | 0.26735 | 0.32669 | 0.35566 | 0.33522 | 0.29674 | 0.3483
Road | Truck | Liquid hydrocarbons | Bioethanol | 6.0682 | 7.0201 | 7.6948 | 10.5362 | 10.7102 | 8.0875 | 8.2908 | 9.0727 | 10.3586 | 10.4038 | 3.4052 | 0.036082 | 0 | 2.0753
Road | Truck | Liquid hydrocarbons Total |  | 16519.7243 | 16061.6138 | 15727.3913 | 14472.6905 | 14501.0521 | 13555.4869 | 12753.0232 | 12728.001 | 13278.6137 | 15373.2612 | 14051.5389 | 17203.4855 | 18461.6096 | 16440.2207 | 15143.141 | 14270.9122 | 14135.4864 | 13976.0797 | 13759.695 | 11123.1022 | 9648.5348 | 9771.2348 | 9817.2013 | 10091.5814 | 10519.6687 | 11489.6591 | 12059.7308 | 11753.3163 | 13151.3963 | 14144.6266
Road | Truck | Electricity (delivered to end user) | Electricity | 0 | 0 | 0 | 0 | 0 | 0 | 0 | 0 | 0 | 0 | 0 | 0 | 0 | 0 | 0 | 0 | 0 | 0 | 0 | 0 | 0 | 0 | 0 | 0 | 0 | 0 | 0 | 0 | 0 | 0
Road | Truck | Electricity (delivered to end user) Total |  | 0 | 0 | 0 | 0 | 0 | 0 | 0 | 0 | 0 | 0 | 0 | 0 | 0 | 0 | 0 | 0 | 0 | 0 | 0 | 0 | 0 | 0 | 0 | 0 | 0 | 0 | 0 | 0 | 0 | 0
Road | Bus | Liquid hydrocarbons | Biodiesels | 58.6792 | 56.7561 | 1.4553 | 1.2792 | 33.3424 | 35.3167 | 31.5396 | 31.9555 | 39.8744 | 57.8893 | 5.3672 | 6.1956 | 4.9677 | 4.6736 | 10.0958
Road | Bus | Liquid hydrocarbons | Gas/Diesel Oil excl. Bio | 1633.3031 | 1585.7187 | 1640.8993 | 1685.7519 | 1673.1537 | 1539.2165 | 1569.577 | 1550.4975 | 1739.3883 | 2113.0348 | 2077.0365 | 2161.2725 | 2063.2012 | 2069.0797 | 2092.7486 | 2109.8194 | 1908.7908 | 1854.8886 | 1608.3242 | 1224.6273 | 1212.3341 | 1251.1023 | 1258.9512 | 1051.7904 | 1034.9733 | 962.3162 | 931.0834 | 835.4114 | 1128.0798 | 987.7276
Road | Bus | Liquid hydrocarbons | LPG | 0.17125 | 0.19523 | 0.22301 | 0.23104 | 0.23562 | 0.24097 | 0.24612 | 0.24308 | 0.25296 | 0.27136 | 0.271 | 7.4648 | 8.5347 | 10.8594 | 13.4507 | 16.5998 | 21.8733 | 28.7654 | 48.2716 | 60.017 | 55.0513 | 37.6062 | 25.5527 | 26.1705 | 28.8302 | 28.6055 | 117.9192 | 107.4181 | 221.9708 | 227.0172
Road | Bus | Liquid hydrocarbons | Motor Gasoline excl. Bio | 2.5897 | 2.729 | 3.508 | 3.9508 | 4.3021 | 4.0241 | 5.1251 | 5.3391 | 7.0954 | 8.2185 | 9.6629 | 14.7686 | 19.7753 | 36.439 | 49.8875 | 64.8447 | 93.3062 | 126.6683 | 153.3661 | 166.0726 | 202.6453 | 230.2832 | 493.6109 | 603.4356 | 559.0112 | 557.1511 | 487.757 | 379.6286 | 313.7235 | 302.7703
Road | Bus | Liquid hydrocarbons | Natural Gas | 0.98413 | 0.24603 |  | 2045: 0.70423; 2050: 3.6201; 2055: 32.6579; 2060: 66.663 | 67.6695 | 67.6793 | 67.655 | 67.6107 | 67.5687 | 100.2526 | 67.5222 | 32.7003 | 32.7156 | 32.714 | 32.6521 | 32.6897 | 67.6206 | 83.5869 | 154.6113 | 175.6556 | 304.596
Road | Bus | Liquid hydrocarbons | Bioethanol | 0.10845 | 0.12546 | 0.1446 | 0.16204 | 0.16153 | 0.12002 | 0.15386 | 0.15362 | 0.19737 | 0.23371 | 0.076814 | 0.00090778 | 0 | 0.096051
Road | Bus | Liquid hydrocarbons Total |  | 1695.8358 | 1645.7705 | 1646.2303 | 1691.375 | 1711.1953 | 1578.9183 | 1606.6417 | 1588.1888 | 1786.8085 | 2180.3519 | 2096.0345 | 2222.3603 | 2163.1419 | 2188.8173 | 2233.8619 | 2258.919 | 2091.581 | 2077.891 | 1910.2146 | 1518.239 | 1502.731 | 1551.7074 | 1810.8287 | 1714.0487 | 1655.5043 | 1615.6933 | 1620.3464 | 1477.0694 | 1839.4296 | 1822.1111
Road | Bus | Electricity (delivered to end user) | Electricity | 151 | 103 | 100 | 97 | 94 | 205 | 234 | 234 | 234 | 241 | 249 | 274 | 277 | 292 | 288 | 281 | 277 | 274 | 274 | 274 | 295 | 299 | 306 | 328 | 331 | 331 | 317 | 335 | 371 | 400
Road | Bus | Electricity (delivered to end user) Total |  | 151 | 103 | 100 | 97 | 94 | 205 | 234 | 234 | 234 | 241 | 249 | 274 | 277 | 292 | 288 | 281 | 277 | 274 | 274 | 274 | 295 | 299 | 306 | 328 | 331 | 331 | 317 | 335 | 371 | 400
Road Total |  |  |  | 45165 | 44839 | 43301 | 41726 | 41146 | 38251 | 36425 | 35791 | 37308 | 42592 | 40575 | 46917 | 49936 | 44280 | 39554 | 37664 | 35783 | 34170 | 33279 | 28078 | 25269 | 25408 | 25362 | 25813 | 26297 | 27917 | 29196 | 29477 | 32386 | 35458
Rail |  | Liquid hydrocarbons | Biodiesels | 54 | 78 | 29 | 67 | 74 | 83 | 48 | 63 | 91 | 35
Rail |  | Liquid hydrocarbons | Gas/Diesel Oil excl. Bio | 1836 | 2235 | 2193 | 2335 | 2765 | 2889 | 3017 | 3357 | 3144 | 2804 | 3102 | 3314 | 3314 | 3059 | 3484 | 3484 | 3399 | 2974 | 2847 | 2762 | 2677 | 3102 | 3399 | 3229 | 3229 | 3102 | 3527 | 5694 | 7011 | 7181
Rail |  | Liquid hydrocarbons Total |  | 1890 | 2313 | 2222 | 2402 | 2839 | 2972 | 3065 | 3420 | 3235 | 2839 | 3102 | 3314 | 3314 | 3059 | 3484 | 3484 | 3399 | 2974 | 2847 | 2762 | 2677 | 3102 | 3399 | 3229 | 3229 | 3102 | 3527 | 5694 | 7011 | 7181
Rail |  | Non-Energy use | Lubricants | 25 | 32 | 35 | 44 | 54 | 59 | 84 | 84 | 84 | 84 | 84
Rail |  | Non-Energy use Total |  | 25 | 32 | 35 | 44 | 54 | 59 | 84 | 84 | 84 | 84 | 84
Rail |  | Electricity (delivered to end user) | Electricity | 244 | 246 | 236 | 238 | 239 | 144 | 140 | 144 | 144 | 144 | 144 | 155 | 141 | 140 | 144 | 137 | 137 | 126 | 133 | 137 | 133 | 155 | 194 | 187 | 220 | 241 | 270 | 302 | 306 | 324
Rail |  | Electricity (delivered to end user) Total |  | 244 | 246 | 236 | 238 | 239 | 144 | 140 | 144 | 144 | 144 | 144 | 155 | 141 | 140 | 144 | 137 | 137 | 126 | 133 | 137 | 133 | 155 | 194 | 187 | 220 | 241 | 270 | 302 | 306 | 324
Rail Total |  |  |  | 2159 | 2591 | 2493 | 2684 | 3132 | 3175 | 3289 | 3648 | 3463 | 3067 | 3330 | 3469 | 3455 | 3199 | 3628 | 3621 | 3536 | 3100 | 2980 | 2899 | 2810 | 3257 | 3593 | 3416 | 3449 | 3343 | 3797 | 5996 | 7317 | 7505
Domestic aviation |  | Liquid hydrocarbons | Kerosene Type Jet Fuel | 19 | 45 | 56 | 20 | 18 | 43 | 43 | 24 | 2 | 2 | 2 | 33 | 19 | 43
Domestic aviation |  | Liquid hydrocarbons | Motor Gasoline excl. Bio | 4 | 6 | 6 | 7 | 6 | 4 | 4 | 7 | 7 | 4 | 2 | 6 | 7 | 0 | 0 | 0 | 0 | 4 | 3 | 3 | 0 | 0 | 0 | 0 | 0 | 0 | 0 | 0 | 0 | 0
Domestic aviation |  | Liquid hydrocarbons Total |  | 23 | 51 | 62 | 27 | 24 | 47 | 47 | 31 | 9 | 6 | 4 | 39 | 26 | 43 | 0 | 0 | 0 | 4 | 3 | 3 | 0 | 0 | 0 | 0 | 0 | 0 | 0 | 0 | 0 | 0
Domestic aviation Total |  |  |  | 23 | 51 | 62 | 27 | 24 | 47 | 47 | 31 | 9 | 6 | 4 | 39 | 26 | 43 | 0 | 0 | 0 | 4 | 3 | 3 | 0 | 0 | 0 | 0 | 0 | 0 | 0 | 0 | 0 | 0
Domestic navigation |  | Liquid hydrocarbons | Fuel Oil | [26 empty] | 41 | 122 | 406 | 1502
Domestic navigation |  | Liquid hydrocarbons | Gas/Diesel Oil excl. Bio | 132 | 270 | 187 | 176 | 129 | 170 | 340 | 170 | 212 | 212 | 170 | 85 | 43 | 4 | 0
Domestic navigation |  | Liquid hydrocarbons | Motor Gasoline excl. Bio | 4 | 3 | 5 | 5 | 3 |  |  | 3 | 3 | 3 | 0
Domestic navigation |  | Liquid hydrocarbons Total |  | 136 | 273 | 192 | 181 | 132 | 170 | 340 | 173 | 215 | 215 | 170 | 85 | 43 | 4 | 0 | [11 empty] | 41 | 122 | 406 | 1502
Domestic navigation Total |  |  |  | 136 | 273 | 192 | 181 | 132 | 170 | 340 | 173 | 215 | 215 | 170 | 85 | 43 | 4 | 0 | [11 empty] | 41 | 122 | 406 | 1502
International aviation |  | Liquid hydrocarbons | Kerosene Type Jet Fuel | 6612 | 6417 | 5858 | 5116 | 4494 | 4580 | 5142 | 4984 | 4921 | 4907 | 4278 | 4051 | 3371 | 2765 | 2463 | 2031 | 1685 | 1166 | 1123 | 1123 | 1253 | 1253 | 1382 | 1382 | 1080 | 1080 | 1166 | 1166 | 4147 | 3067
International aviation |  | Liquid hydrocarbons | Motor Gasoline excl. Bio | 0 |  | 0 | 2017: 0; 2050: 1; 2055: 1
International aviation |  | Liquid hydrocarbons Total |  | 6612 | 6417 | 5858 | 5116 | 4494 | 4580 | 5142 | 4984 | 4921 | 4907 | 4279 | 4052 | 3371 | 2765 | 2463 | 2031 | 1685 | 1166 | 1123 | 1123 | 1253 | 1253 | 1382 | 1382 | 1080 | 1080 | 1166 | 1166 | 4147 | 3067
International aviation Total |  |  |  | 6612 | 6417 | 5858 | 5116 | 4494 | 4580 | 5142 | 4984 | 4921 | 4907 | 4279 | 4052 | 3371 | 2765 | 2463 | 2031 | 1685 | 1166 | 1123 | 1123 | 1253 | 1253 | 1382 | 1382 | 1080 | 1080 | 1166 | 1166 | 4147 | 3067
International navigation |  | Liquid hydrocarbons | Fuel Oil | 1727 | 72 | 5116 | 6226 | 5440 | 6780 | 6658 | 6374 | 5800 | 7592 | 8851 | 6699 | 4953 | 5481 | 7064 | 5278 | 4750 | 4994 | 3938 |  |  | 81 | 2111 | 3126 | 5156 | 8688 | 7430 | 6821 | 5075 | 14738
International navigation |  | Liquid hydrocarbons | Gas/Diesel Oil excl. Bio | 10523 | 1531 | 5779 | 6976 | 5226 | 2932 | 3148 | 3697 | 3187 | 2932 | 2592 | 1912 | 2507 | 2762 | 3824 | 3187 | 3102 | 3612 | 4249 | 340 | 425 | 552 | 850 | 935 | 1105 | 2974 | 1402 | 637 | 807 | 5014
International navigation |  | Liquid hydrocarbons Total |  | 12250 | 1603 | 10895 | 13202 | 10666 | 9712 | 9806 | 10071 | 8987 | 10524 | 11443 | 8611 | 7460 | 8243 | 10888 | 8465 | 7852 | 8606 | 8187 | 340 | 425 | 633 | 2961 | 4061 | 6261 | 11662 | 8832 | 7458 | 5882 | 19752
International navigation Total |  |  |  | 12250 | 1603 | 10895 | 13202 | 10666 | 9712 | 9806 | 10071 | 8987 | 10524 | 11443 | 8611 | 7460 | 8243 | 10888 | 8465 | 7852 | 8606 | 8187 | 340 | 425 | 633 | 2961 | 4061 | 6261 | 11662 | 8832 | 7458 | 5882 | 19752
Indigenous fossil-fuel production |  | Gaseous hydrocarbons | Landfill Gas | 316 | 318 | 337 | 327 | 350 | 355 | 323 | 2073 | 818 | 421 | 293 | 277 | 224 | 230 | 246 | 240 | 159 | 55
Indigenous fossil-fuel production |  | Gaseous hydrocarbons | Biogases from anaerobic fermentation | 2970 | 3242 | 3463 | 2017: 3328; 2020: 3239; 2025: 2688; 2030: 2270
Indigenous fossil-fuel production |  | Gaseous hydrocarbons | Other Biogas | 90 | 83 | 101 | 107 | 85 | 93 | 102 | 102 | 102 | 137 | 115 | 92 | 92 | 87 | 95 | 55 |  | 0
Indigenous fossil-fuel production |  | Gaseous hydrocarbons Total |  | 3376 | 3643 | 3901 | 3762 | 3674 | 3136 | 2695 | 2175 | 920 | 558 | 408 | 369 | 316 | 317 | 341 | 295 | 159 | 55
Indigenous fossil-fuel production |  | Liquid hydrocarbons | Biodiesels | 3134 | 3481 | 1987 | 1677 | 2465 | 2788 | 2456 | 3365 | 2226 | 1616 | 1673 | 1046 | 338 | 250 | 78
Indigenous fossil-fuel production |  | Liquid hydrocarbons | Fuel Oil | 38 | 45 | 27 | 29 | 29 | 29 | 29 | 29 | 29 | 66 | 88 | 263 | 234 | 205 | 292 | 88 | 292 | 419 | [5 empty] | 1088 | [5 empty] | 42
Indigenous fossil-fuel production |  | Liquid hydrocarbons | Bioethanol | 23 | 210 | 233 | 128 | 81 |  | 71 | 43 | 53 | 398 | 363 | 312 | 310 | 133
Indigenous fossil-fuel production |  | Liquid hydrocarbons Total |  | 3195 | 3736 | 2247 | 1834 | 2575 | 2817 | 2556 | 3437 | 2308 | 2080 | 2124 | 1621 | 882 | 588 | 370 | 88 | 292 | 419 | [5 empty] | 1088 | [5 empty] | 42
Indigenous fossil-fuel production |  | Solid hydrocarbons | Peat | 77 | 70 | 19 | 44 |  | 50 | 101 | 90 | 10 | 100 | 251 | 110 | 111 | 141 | 121 | 131 | 80 | 1427 | 693 | 683 | 2975 | 613 | 3930 | 3909 | 3282 | 4472 | 3357 | 4100 | 2995 | 2543
Indigenous fossil-fuel production |  | Solid hydrocarbons | Peat products | 30 | 16 | 14 | 0 | 3 |  | 3 | 7 | 0 | 0 | 1 | 1 | 1 | [5 empty] | 15 | 31 | 93 | 170 | 341 | 434 | 403 | 310 | 465 | 759 | 666 | 867
Indigenous fossil-fuel production |  | Solid hydrocarbons | Primary Solid Biofuels | 102426 | 102173 | 85124 | 86776 | 83986 | 85567 | 73277 | 78233 | 72830 | 66763 | 72375 | 61449 | 64106 | 66442 | 65050 | 65239 | 63870 | 56989 | 52861 | 48150 | 55833 | 57975 | 53420 | 49509 | 46115 | 39106 | 35711 | 32064 | 32253 | 28271
Indigenous fossil-fuel production |  | Solid hydrocarbons | Straw | 359 | 277 | 234 | 136 | 135 | 99 | 58 | 38 | 43 | 60 | 29 | 14 | 16 | 11 | 0 | 0 | 0 | 0
Indigenous fossil-fuel production |  | Solid hydrocarbons | Industrial Waste | 108 | 119 | 97 | 113 | 84 | 168 | 84 | 84 | 84 | 105 | 26 | 210 | 210 | 131 | 183 | 314 | 291
Indigenous fossil-fuel production |  | Solid hydrocarbons | Municipal Waste (Non-Renew) | 652 | 558 | 362 | 256 | 256 | 171 | 85 | 51 | 69 | 334 | 62
Indigenous fossil-fuel production |  | Solid hydrocarbons Total |  | 103652 | 103213 | 85850 | 87325 | 84464 | 86055 | 73608 | 78503 | 73036 | 67362 | 72744 | 61784 | 64444 | 66725 | 65354 | 65684 | 64241 | 58416 | 53569 | 48864 | 58901 | 58758 | 57691 | 53852 | 49800 | 43888 | 39533 | 36923 | 35914 | 31681
Indigenous fossil-fuel production |  | Non-Energy use | Lubricants | 272 | 356 | 518 | 2017: 459; 2020: 268
Indigenous fossil-fuel production |  | Non-Energy use Total |  | 272 | 356 | 518 | 2017: 459; 2020: 268
Indigenous fossil-fuel production |  | Electricity (delivered to end user) | Electricity | 8153 | 9198 | 16310 | 9567 | 7225 | 7675 | 10915 | 13756 | 10649 | 12848 | 12625 | 11405 | 10030 | 9878 | 12139 | 11369 | 8330 | 8906 | 10210 | 10163 | 9932 | 15545 | 10634 | 6700 | 10573 | 11898 | 10350 | 9076 | 11790 | 16186
Indigenous fossil-fuel production |  | Electricity (delivered to end user) Total |  | 8153 | 9198 | 16310 | 9567 | 7225 | 7675 | 10915 | 13756 | 10649 | 12848 | 12625 | 11405 | 10030 | 9878 | 12139 | 11369 | 8330 | 8906 | 10210 | 10163 | 9932 | 15545 | 10634 | 6700 | 10573 | 11898 | 10350 | 9076 | 11790 | 16186
Indigenous fossil-fuel production Total |  |  |  | 118648 | 120146 | 108826 | 102947 | 98206 | 99683 | 89774 | 97871 | 86913 | 82848 | 87901 | 75179 | 75672 | 77508 | 78204 | 77436 | 73022 | 67796 | 63779 | 59027 | 68833 | 74303 | 68325 | 61640 | 60373 | 55786 | 49883 | 45999 | 47704 | 47909
CHP&BH |  | Gaseous hydrocarbons | Landfill Gas | 26 | 23 | 25 | 26 | 28 | 31 | 18 | 1237 | 400 | 60
CHP&BH |  | Gaseous hydrocarbons | Natural Gas | 30713 | 32691 | 26116 | 31595 | 30712 | 29040 | 32997 | 30895 | 34664 | 37812 | 30739 | 31845 | 32043 | 34242 | 32434 | 31499 | 33199 | 31691 | 32633 | 27996 | 24831 | 26069 | 27599 | 17612 | 23163 | 16134 | 23622 | 39158 | 49658 | 48214
CHP&BH |  | Gaseous hydrocarbons | Biogases from anaerobic fermentation | 1968 | 2170 | 2478 | 2017: 2370; 2020: 2213; 2025: 1842; 2030: 1655
CHP&BH |  | Gaseous hydrocarbons | Other Biogas | 90 | 83 | 101 | 107 | 85 | 93 | 102 | 102 | 102 | 137 | 115 | 92 | 92 | 87 | 95 | 55 |  | 0
CHP&BH |  | Gaseous hydrocarbons Total |  | 32797 | 34967 | 28720 | 34098 | 33038 | 31006 | 34772 | 32234 | 35166 | 38009 | 30854 | 31937 | 32135 | 34329 | 32529 | 31554 | 33199 | 31691 | 32633 | 27996 | 24831 | 26069 | 27599 | 17612 | 23163 | 16134 | 23622 | 39158 | 49658 | 48214
CHP&BH |  | Liquid hydrocarbons | Biodiesels |  | 1 |  | 2035: 39; 2040: 52; 2045: 8; 2055: 0
CHP&BH |  | Liquid hydrocarbons | Fuel Oil | 28 | 30 | 22 | 18 | 13 | 10 | 113 | 365 | 571 | 719 | 1044 | 650 | 1137 | 1218 | 2140 | 2889 | 3236 | 4467 | 4593 | 5279 | 14007 | 18031 | 16810 | 26068 | 20142 | 30044 | 25984 | 24320 | 27730 | 34570
CHP&BH |  | Liquid hydrocarbons | Gas/Diesel Oil excl. Bio | 9 | 49 | 14 | 11 | 14 | 22 | 94 | 127 | 25 | 15 | 16 | 43 | 43 | 42 | 42 | 42 | 42 | 42 | 42 | 127 | 85 | 85 | 297 | 42 | 85 | 382 | 935 | 3824 | 5226 | 5524
CHP&BH |  | Liquid hydrocarbons | LPG | 2 | 1 | 1 | 2017: 1; 2020: 1; 2025: 1; 2030: 4 | [14 empty] | 46 | 46 | 46
CHP&BH |  | Liquid hydrocarbons | Shale oil | 0 | 0 | 0 | 2055: 0; 2060: 39 | 39 |  |  | 157 | 354 | 472 | 944 | 394 |  |  |  | 39
CHP&BH |  | Liquid hydrocarbons Total |  | 39 | 81 | 37 | 30 | 28 | 33 | 211 | 531 | 648 | 742 | 1060 | 693 | 1219 | 1299 | 2182 | 2931 | 3435 | 4863 | 5107 | 6350 | 14486 | 18116 | 17107 | 26110 | 20266 | 30426 | 26919 | 28190 | 33002 | 40140
CHP&BH |  | Solid hydrocarbons | Coal | 104 | 112 | 107 | 152 | 105 | 175 | 424 | 513 | 419 | 419 | 472 | 446 | 341 | 105 | 183 | 210 | 209 | 285 | 398 | 371 | 370 | 427 | 541 | 740 | 1395 | 1366 | 2106 | 1935 | 1736 | 2305
CHP&BH |  | Solid hydrocarbons | Peat | 0 | 85 |  |  |  |  | 40 | 0 | 9 | 10 | 10 | 20 | 20 | 20 | 40 | 60 | 653 | 995 | 1125 | 1970 | 1046 | 1749 | 2523 | 2341 | 2626 | 2231 | 2422 | 1930 | 1688 | 1346
CHP&BH |  | Solid hydrocarbons | Peat products | [21 empty] | 15 | 77 | 62 | 77 | 15 | 15 | 15 | 15 | 31
CHP&BH |  | Solid hydrocarbons | Primary Solid Biofuels | 19948 | 18751 | 18003 | 15662 | 12286 | 11143 | 9054 | 5667 | 4581 | 5084 | 4390 | 4556 | 4675 | 4740 | 4132 | 4570 | 4644 | 4097 | 3617 | 3191 | 3558 | 4060 | 3363 | 1595 | 1045 | 1300 | 831 | 673 | 590 | 436
CHP&BH |  | Solid hydrocarbons | Straw |  | 66 | 18
CHP&BH |  | Solid hydrocarbons Total |  | 20052 | 19014 | 18128 | 15814 | 12391 | 11318 | 9518 | 6180 | 5009 | 5513 | 4872 | 5022 | 5036 | 4865 | 4355 | 4840 | 5506 | 5377 | 5140 | 5532 | 4974 | 6251 | 6504 | 4738 | 5143 | 4912 | 5374 | 4553 | 4029 | 4118
CHP&BH |  | Electricity (delivered to end user) | Electricity | 14377 | 14344 | 10125 | 12817 | 11784 | 9931 | 10508 | 7790 | 10994 | 10746 | 7197 | 7362 | 6901 | 7459 | 5234 | 5224 | 5724 | 5238 | 5058 | 4604 | 4691 | 5076 | 5288 | 4230 | 3478 | 3971 | 3625 | 4468 | 8219 | 7355
CHP&BH |  | Electricity (delivered to end user) Total |  | 14377 | 14344 | 10125 | 12817 | 11784 | 9931 | 10508 | 7790 | 10994 | 10746 | 7197 | 7362 | 6901 | 7459 | 5234 | 5224 | 5724 | 5238 | 5058 | 4604 | 4691 | 5076 | 5288 | 4230 | 3478 | 3971 | 3625 | 4468 | 8219 | 7355
CHP&BH |  | Heat transport | Heat | 26873 | 27894 | 28170 | 26933 | 23494 | 23744 | 23944 | 24485 | 22822 | 26156 | 23760 | 23389 | 25193 | 26730 | 27605 | 27306 | 29661 | 29545 | 30202 | 27607 | 30882 | 37495 | 37589 | 36052 | 35978 | 37536 | 40837 | 52755 | 60687 | 61934
CHP&BH |  | Heat transport Total |  | 26873 | 27894 | 28170 | 26933 | 23494 | 23744 | 23944 | 24485 | 22822 | 26156 | 23760 | 23389 | 25193 | 26730 | 27605 | 27306 | 29661 | 29545 | 30202 | 27607 | 30882 | 37495 | 37589 | 36052 | 35978 | 37536 | 40837 | 52755 | 60687 | 61934
CHP&BH Total |  |  |  | 94138 | 96300 | 85180 | 89692 | 80735 | 76032 | 78953 | 71220 | 74639 | 81166 | 67743 | 68403 | 70484 | 74682 | 71905 | 71855 | 77525 | 76714 | 78140 | 72089 | 79864 | 93007 | 94087 | 88742 | 88028 | 92979 | 100377 | 129124 | 155595 | 161761
Energy sector |  | Gaseous hydrocarbons | Natural Gas | 570 | 520 | 440 | 513 | 683 | 830 | 929 | 977 | 943 | 875 | 497 | 805 | 570 | 939 | 872 | 872 | 875 | 806 | 877 | 807 | 633 | 733 | 566 | 1032 | 944 | 636 | 624 | 630 | 630 | 815
Energy sector |  | Gaseous hydrocarbons Total |  | 570 | 520 | 440 | 513 | 683 | 830 | 929 | 977 | 943 | 875 | 497 | 805 | 570 | 939 | 872 | 872 | 875 | 806 | 877 | 807 | 633 | 733 | 566 | 1032 | 944 | 636 | 624 | 630 | 630 | 815
Energy sector |  | Liquid hydrocarbons | Fuel Oil | [19 empty] | 1423 | 2447 | 2203 | 162 | 1096
Energy sector |  | Liquid hydrocarbons | Gas/Diesel Oil excl. Bio | 377 | 280 | 244 | 265 | 255 | 286 | 255 | 170 | 255 | 213 | 163 | 212 | 170 | 212 | 212 | 212 | 170 | 212 | 170 | 127 | 212 | 127 | 127 | 127 | 212 | 170 | 170 | 170 | 170 | 212
Energy sector |  | Liquid hydrocarbons | Kerosene Type Jet Fuel | [20 empty] | 346 | 216
Energy sector |  | Liquid hydrocarbons | LPG | [25 empty] | 182 |  |  |  | 46
Energy sector |  | Liquid hydrocarbons Total |  | 377 | 280 | 244 | 265 | 255 | 286 | 255 | 170 | 255 | 213 | 163 | 212 | 170 | 212 | 212 | 212 | 170 | 212 | 170 | 1550 | 3005 | 2546 | 289 | 1223 | 212 | 352 | 170 | 170 | 170 | 258
Energy sector |  | Solid hydrocarbons | Coal | [20 empty] | 28 | 28
Energy sector |  | Solid hydrocarbons | Peat |  |  |  | 2045: 0; 2050: 0; 2055: 0; 2060: 10 | 10 | 20 | 10 | 10 | 10 | 50 | 241 | 141 | 241 | 281 | 302 | 455 | 271 | 251 | 482 | 432 | 70
Energy sector |  | Solid hydrocarbons | Primary Solid Biofuels | 1 | 1 | 0 | 2055: 0; 2060: 0 | [7 empty] | 101 | 34 | 26
Energy sector |  | Solid hydrocarbons Total |  | 1 | 1 | 0 | 2045: 0; 2050: 0; 2055: 0; 2060: 10 | 10 | 20 | 10 | 10 | 10 | 50 | 241 | 270 | 303 | 307 | 302 | 455 | 271 | 251 | 482 | 432 | 70
Energy sector |  | Electricity (delivered to end user) | Electricity | 1718 | 1884 | 1827 | 1800 | 1591 | 1464 | 1487 | 1624 | 1915 | 2016 | 1364 | 1325 | 1321 | 1577 | 1757 | 1789 | 1818 | 1613 | 2124 | 1631 | 1778 | 2261 | 2920 | 2747 | 1793 | 2059 | 1868 | 1998 | 2502 | 2614
Energy sector |  | Electricity (delivered to end user) Total |  | 1718 | 1884 | 1827 | 1800 | 1591 | 1464 | 1487 | 1624 | 1915 | 2016 | 1364 | 1325 | 1321 | 1577 | 1757 | 1789 | 1818 | 1613 | 2124 | 1631 | 1778 | 2261 | 2920 | 2747 | 1793 | 2059 | 1868 | 1998 | 2502 | 2614
Energy sector |  | Heat transport | Heat | 1012 | 1003 | 1092 | 1194 | 1113 | 1238 | 940 | 680 | 529 | 544 | 348 | 324 | 479 | 763 | 853 | 857 | 670 | 680 | 835 | 868 | 1030 | 1149 | 1197 | 1062 | 741 | 651 | 713 | 844 | 800 | 256
Energy sector |  | Heat transport Total |  | 1012 | 1003 | 1092 | 1194 | 1113 | 1238 | 940 | 680 | 529 | 544 | 348 | 324 | 479 | 763 | 853 | 857 | 670 | 680 | 835 | 868 | 1030 | 1149 | 1197 | 1062 | 741 | 651 | 713 | 844 | 800 | 256
Energy sector Total |  |  |  | 3678 | 3688 | 3603 | 3772 | 3642 | 3818 | 3611 | 3451 | 3642 | 3648 | 2372 | 2666 | 2550 | 3501 | 3714 | 3740 | 3543 | 3321 | 4056 | 5097 | 6716 | 6992 | 5279 | 6366 | 4145 | 3969 | 3626 | 4124 | 4534 | 4013
Autproducer CHP |  | Gaseous hydrocarbons | Landfill Gas | 163 | 160 | 192 | 183 | 189 | 183 | 171 | 551 | 266 | 242 | 195 | 198 | 139 | 142 | 170 | 111 | 79 | 55
Autproducer CHP |  | Gaseous hydrocarbons | Natural Gas | 284 | 265 | 303 | 377 | 401 | 506 | 860 | 640 | 404 | 438 | 403 | 436 | 670 | 705 | 771 | 738 | 941 | 739 | 674 | 505 | 333 | 266 | 300 | 200 | 708 | 775 | 1416 | 4162 | 4555 | 5055
Autproducer CHP |  | Gaseous hydrocarbons | Biogases from anaerobic fermentation | 792 | 862 | 774 | 2017: 738; 2020: 795; 2025: 631; 2030: 419
Autproducer CHP |  | Gaseous hydrocarbons Total |  | 1239 | 1287 | 1269 | 1298 | 1385 | 1320 | 1450 | 1191 | 670 | 680 | 598 | 634 | 809 | 847 | 941 | 849 | 1020 | 794 | 674 | 505 | 333 | 266 | 300 | 200 | 708 | 775 | 1416 | 4162 | 4555 | 5055
Autproducer CHP |  | Liquid hydrocarbons | Fuel Oil |  |  |  | 2050: 0 |  |  |  | 41 | 41 | 41 | 203 | 487 | 365 | 1462 | 2274 | 2030 | 244 | 203 | 122 | 122 | 122
Autproducer CHP |  | Liquid hydrocarbons | LPG | 3 | 4 | 3
Autproducer CHP |  | Liquid hydrocarbons | Shale oil | [19 empty] | 236
Autproducer CHP |  | Liquid hydrocarbons Total |  | 3 | 4 | 3 | 2050: 0 |  |  |  | 41 | 41 | 41 | 439 | 487 | 365 | 1462 | 2274 | 2030 | 244 | 203 | 122 | 122 | 122
Autproducer CHP |  | Solid hydrocarbons | Peat | [18 empty] | 50 | 131 | 70 | 151 | 221 | 281 | 283 | 332 | 332 | 392 | 221 | 382
Autproducer CHP |  | Solid hydrocarbons | Peat products |  |  |  | 2040: 0; 2045: 1
Autproducer CHP |  | Solid hydrocarbons | Primary Solid Biofuels | 228 | 261 | 309 | 328 | 509 | 522 | 780 | 530 | 157 | 36 |  | 0 | 5 | 8 | 8 | 19 | 19 | 21 | 19
Autproducer CHP |  | Solid hydrocarbons | Straw |  |  |  | 2040: 0; 2045: 1
Autproducer CHP |  | Solid hydrocarbons Total |  | 228 | 261 | 309 | 328 | 509 | 522 | 780 | 530 | 157 | 38 |  | 0 | 5 | 8 | 8 | 19 | 19 | 21 | 69 | 131 | 70 | 151 | 221 | 281 | 283 | 332 | 332 | 392 | 221 | 382
Autproducer CHP |  | Electricity (delivered to end user) | Electricity | 648 | 668 | 676 | 745 | 912 | 894 | 929 | 656 | 295 | 263 | 226 | 220 | 244 | 270 | 285 | 288 | 256 | 166 | 140 | 122 | 173 | 248 | 295 | 324 | 274 | 115 | 151 | 259 | 310 | 392
Autproducer CHP |  | Electricity (delivered to end user) Total |  | 648 | 668 | 676 | 745 | 912 | 894 | 929 | 656 | 295 | 263 | 226 | 220 | 244 | 270 | 285 | 288 | 256 | 166 | 140 | 122 | 173 | 248 | 295 | 324 | 274 | 115 | 151 | 259 | 310 | 392
Autproducer CHP |  | Heat transport | Heat | 482 | 497 | 526 | 555 | 515 | 498 | 644 | 474 | 299 | 252 | 248 | 202 | 443 | 421 | 439 | 428 | 659 | 515 | 483 | 684 | 469 | 312 | 1225 | 1855 | 2070 | 915 | 1367 | 3461 | 3689 | 4110
Autproducer CHP |  | Heat transport Total |  | 482 | 497 | 526 | 555 | 515 | 498 | 644 | 474 | 299 | 252 | 248 | 202 | 443 | 421 | 439 | 428 | 659 | 515 | 483 | 684 | 469 | 312 | 1225 | 1855 | 2070 | 915 | 1367 | 3461 | 3689 | 4110
Autproducer CHP Total |  |  |  | 2600 | 2717 | 2783 | 2926 | 3321 | 3234 | 3803 | 2851 | 1421 | 1233 | 1072 | 1056 | 1501 | 1546 | 1673 | 1584 | 1995 | 1537 | 1407 | 1881 | 1532 | 1342 | 3503 | 4934 | 5365 | 2381 | 3469 | 8396 | 8897 | 10061
Autproducer BH |  | Gaseous hydrocarbons | Natural Gas | 532 | 572 | 569 | 642 | 678 | 717 | 791 | 910 | 876 | 1044 | 1009 | 1408 | 1407 | 1241 | 1342 | 1543 | 1547 | 1546 | 1751 | 1889 | 1298 | 899 | 766 | 1066 | 1147 | 1616 | 2258 | 2067 | 16843 | 16219
Autproducer BH |  | Gaseous hydrocarbons Total |  | 532 | 572 | 569 | 642 | 678 | 717 | 791 | 910 | 876 | 1044 | 1009 | 1408 | 1407 | 1241 | 1342 | 1543 | 1547 | 1546 | 1751 | 1889 | 1298 | 899 | 766 | 1066 | 1147 | 1616 | 2258 | 2067 | 16843 | 16219
Autproducer BH |  | Liquid hydrocarbons | Fuel Oil |  |  |  | 2040: 2; 2045: 13; 2050: 40; 2060: 0 | 41 | 41 | 81 | 122 | 81 | 203 | 365 | 2436 | 2964 | 3816 | 5319 | 4182 | 6212 | 6171 | 11652 | 13236 | 16768
Autproducer BH |  | Liquid hydrocarbons | Gas/Diesel Oil excl. Bio | 9 | 6 | 6 | 11 | 10 | 12 | 13 | 13 | 12 | 16 | [13 empty] | 42 | 85 | 85
Autproducer BH |  | Liquid hydrocarbons | LPG | 3 | 2 | 1 | 7 | 7 | 6 | 8 | 9 | 8 | 8
Autproducer BH |  | Liquid hydrocarbons | Shale oil | [19 empty] | 157 |  |  |  |  | 39
Autproducer BH |  | Liquid hydrocarbons Total |  | 12 | 8 | 7 | 18 | 17 | 18 | 21 | 22 | 22 | 37 | 40 |  | 0 | 41 | 41 | 81 | 122 | 81 | 203 | 522 | 2436 | 2964 | 3816 | 5361 | 4306 | 6297 | 6171 | 11652 | 13236 | 16768
Autproducer BH |  | Solid hydrocarbons | Coal | 42 | 42 | 47 | 67 | 60 | 69 | 61 | 66 | 105 | 131 | 105 | 79 | 105 | 105 | 79 | 105 | 105 | 85 | 114 | 142 | 142 | 171 | 598 | 1423 | 968 | 996 | 7200 | 10189 | 9107 | 12096
Autproducer BH |  | Solid hydrocarbons | Peat |  |  |  | 2055: 20; 2060: 50 | 40 | 20 |  | 10 |  |  |  |  | 30 | 60 | 90 | 51 | 121 | 40
Autproducer BH |  | Solid hydrocarbons | Peat products | [22 empty] | 31 | 46 | 31 | 31
Autproducer BH |  | Solid hydrocarbons | Primary Solid Biofuels | 1087 | 1129 | 1137 | 1270 | 1238 | 1245 | 1381 | 1520 | 1487 | 1805 | 1880 | 1963 | 2049 | 2246 | 2547 | 2662 | 2378 | 2305 | 2091 | 2005 | 2313 | 2680 | 4241 | 4402 | 4167 | 1702 | 1568 | 1314 | 1189 | 1293
Autproducer BH |  | Solid hydrocarbons | Straw | 24 | 21 | 15 | 18 | 20 | 23 | 29 | 24 | 29 | 29 | 14 | 0 | 11 | 0 | 0 | 0 | 0 | 0
Autproducer BH |  | Solid hydrocarbons Total |  | 1153 | 1192 | 1199 | 1355 | 1318 | 1337 | 1471 | 1610 | 1621 | 1965 | 1999 | 2062 | 2215 | 2391 | 2646 | 2767 | 2493 | 2390 | 2205 | 2147 | 2455 | 2881 | 4930 | 5961 | 5217 | 2850 | 8808 | 11503 | 10296 | 13389
Autproducer BH |  | Heat transport | Heat | 1257 | 1297 | 1293 | 1479 | 1450 | 1505 | 1654 | 1891 | 1872 | 2247 | 2300 | 2811 | 3049 | 2905 | 3100 | 3359 | 3196 | 2988 | 3252 | 3576 | 4840 | 5065 | 6907 | 9230 | 8064 | 8371 | 12642 | 18517 | 30866 | 31937
Autproducer BH |  | Heat transport Total |  | 1257 | 1297 | 1293 | 1479 | 1450 | 1505 | 1654 | 1891 | 1872 | 2247 | 2300 | 2811 | 3049 | 2905 | 3100 | 3359 | 3196 | 2988 | 3252 | 3576 | 4840 | 5065 | 6907 | 9230 | 8064 | 8371 | 12642 | 18517 | 30866 | 31937
Autproducer BH Total |  |  |  | 2954 | 3069 | 3068 | 3494 | 3463 | 3577 | 3937 | 4433 | 4391 | 5293 | 5348 | 6281 | 6671 | 6578 | 7129 | 7750 | 7358 | 7005 | 7411 | 8134 | 11029 | 11809 | 16419 | 21618 | 18734 | 19134 | 29879 | 43739 | 71241 | 78313
Note on F8: 2007-2050
Note on F9: 2007-2050
Note on E16: Janis Rekis: 1
Note on F18: Janis Rekis: 0.01
Note on E22: Janis Rekis: 0.8827
Note on E27: Janis Rekis: 0.0498
Note on E30: Janis Rekis: 1
Note on E38: Janis Rekis: 0.07
Note on AC42: Ja šeit un augstāk <>0, tad jāizmanto goal seek x47-49
Note on E43: Janis Rekis: 0.1
Note on V125: Shoud be splitted in to 1) manure 2) 1st gen biofuels
Note on V132: Gross Inland Deliveries
Note on N143: Liquid hydrocarbons not including
Note on M150: Correction capacity

## I.a
I | Hydrocarbon fuel power generation
I.a | Biomass/Coal power stations |  |  | http://2050-calculator-tool-wiki.decc.gov.uk/pages/42
Choice of Trajectory
|  |  | Component | Trajectory
|  |  | Trajectory | 1
Trajectory calculations
|  | 1 | Biomass installed capacity, cumulative [1] | 2017=1 | 1 | 1 | 1 | 1 | 1 | 1 | 1 | 1 | 1 | 1 | UK trend
|  | 2 | Biomass installed capacity, cumulative [1] | 2017=1 | 1 | 1 | 2.5 | 4 | 5.5 | 7 | 8.5 | 10 | 11.5 | 13 | UK trend
|  | 3 | Biomass installed capacity, cumulative [1] | 2017=1 | 1 | 1 | 3.5 | 6 | 8.5 | 11 | 13.5 | 16 | 18.5 | 21 | UK trend
|  | 4 | Biomass installed capacity, cumulative [1] | 2017=1 | 1 | 1 | 5.5833 | 10.1667 | 14.75 | 19.3333 | 23.9167 | 28.5 | 33.0833 | 37.6667 | UK trend
|  | 1 | Biomass installed capacity, cumulative [1] | 2017=1 | 1 | 1 | 1 | 1 | 1 | 1 | 1 | 1 | 1 | 1 | LV value
|  | 2 | Biomass installed capacity, cumulative [1] | 2017=1 | 1 | 1 | 1.6717 | 2.3434 | 3.015 | 3.6867 | 4.3584 | 5.0301 | 5.7018 | 6.3735 | LV value
|  | 3 | Biomass installed capacity, cumulative [1] | 2017=1 | 1 | 1 | 1.9614 | 2.9228 | 3.8842 | 4.8455 | 5.8069 | 6.7683 | 7.7297 | 8.6911 | LV value
|  | 4 | Biomass installed capacity, cumulative [1] | 2017=1 | 1 | 1 | 3.1926 | 5.3852 | 7.5779 | 9.7705 | 11.9631 | 14.1557 | 16.3483 | 18.5409 | LV value
|  | 1 | Biomass installed capacity, cumulative [1] | 2017=1 | 1 | 1 | 1 | 1 | 1 | 1 | 1 | 1 | 1 | 1 | Selected trend
|  | 2 | Biomass installed capacity, cumulative [1] | 2017=1 | 1 | 1 | 1.6717 | 2.3434 | 3.015 | 3.6867 | 4.3584 | 5.0301 | 5.7018 | 6.3735 | Selected trend
|  | 3 | Biomass installed capacity, cumulative [1] | 2017=1 | 1 | 1 | 1.9614 | 2.9228 | 3.8842 | 4.8455 | 5.8069 | 6.7683 | 7.7297 | 8.6911 | Selected trend
|  | 4 | Biomass installed capacity, cumulative [1] | 2017=1 | 1 | 1 | 3.1926 | 5.3852 | 7.5779 | 9.7705 | 11.9631 | 14.1557 | 16.3483 | 18.5409 | Selected trend
Inputs
|  | Electricity required | [11 empty] | PJ
|  | Vector | Name | Notes | 2017 | 2020 | 2025 | 2030 | 2035 | 2040 | 2045 | 2050 | 2055 | 2060
|  | V.01 | Electricity (delivered to end user) |  | -5763.8417 | -6116.3673 | -6754.1436 | -7459.6394 | -8146.815 | -8898.2962 | -9719.7782 | -11279.5628 | -13046.0375 | -15043.6902
|  | V.02 | Electricity (supplied to grid) |  | -929.5843 | -794.4433 | -866.7987 | -947.0393 | -1025.5743 | -1112.0457 | -1207.6989 | -1268.0996 | -1330.6208 | -1394.5003
[5 empty] | 2017: 24377; 2020: 18613.1583 |  | 24377
Trajectory assumptions
Biomass installed capacity, cumulative [1] | bar: 2060
|  | Trajectory | Description | Notes | 2017 | 2020 | 2025 | 2030 | 2035 | 2040 | 2045 | 2050 | 2055 | 2060
|  | 1 |  |  | 86.2955 | 86.2955 | 86.2955 | 86.2955 | 86.2955 | 86.2955 | 86.2955 | 86.2955 | 86.2955 | 86.2955 | In-PUT
|  | 2 |  |  | 86.2955 | 86.2955 | 144.2586 | 202.2216 | 260.1847 | 318.1477 | 376.1108 | 434.0739 | 492.0369 | 550 | In-PUT
|  | 3 |  |  | 86.2955 | 86.2955 | 169.2586 | 252.2216 | 335.1847 | 418.1477 | 501.1108 | 584.0739 | 667.0369 | 750 | In-PUT
|  | 4 |  |  | 86.2955 | 86.2955 | 275.5086 | 464.7216 | 653.9347 | 843.1477 | 1032.3608 | 1221.5739 | 1410.7869 | 1600 | In-PUT
|  | Chosen |  |  | 86.2955 | 86.2955 | 86.2955 | 86.2955 | 86.2955 | 86.2955 | 86.2955 | 86.2955 | 86.2955 | 86.2955
Existing coal plants converted to biomass - cumulative [2] | bar: 2060
|  | Trajectory | Description | Notes | 2017 | 2020 | 2025 | 2030 | 2035 | 2040 | 2045 | 2050 | 2055 | 2060
|  | 1 |  |  | 0 | 0 | 0 | 0 | 0 | 0 | 0 | 0 | 0 | 0
|  | 2 |  |  | 0 | 0 | 0 | 0 | 0 | 0 | 0 | 0 | 0 | 0
|  | 3 |  |  | 0 | 0 | 0 | 0 | 0 | 0 | 0 | 0 | 0 | 0
|  | 4 |  |  | 0 | 0 | 0 | 0 | 0 | 0 | 0 | 0 | 0 | 0
|  | Chosen |  |  | 0 | 0 | 0 | 0 | 0 | 0 | 0 | 0 | 0 | 0
Notes:
|  | [1] | The biomass installed capacity does not make any assumption on the split between conversions of existing plants and new build.
|  | [2] | However, it is assumed if there are more ambitious levels of biomass electricity generation this may affect the central scenario for unabated coal in thermal generation to 2025.
This is modelled by reducing the use of unabated coal from 2015 to 2025, which would be due to existing plants using dual fuel or converting to dedicated biomass plants
Fixed assumptions
Own-use requirements (as percentage of supplied electricity)
|  | Fuel | Plant type | Notes | 2017 | 2020 | 2025 | 2030 | 2035 | 2040 | 2045 | 2050 | 2055 | 2060
|  | V.03 | Coal/Biomass-fired |  | 1.345% | 1.345% | 1.345% | 1.345% | 1.345% | 1.345% | 1.345% | 1.345% | 1.345% | 1.345% | In-PUT
|  | V.04 | Oil-fired |  | 25% | 25% | 25% | 25% | 25% | 25% | 25% | 25% | 25% | 25% | In-PUT
|  | V.05 | Gas-fired |  | 0.5336% | 0.5336% | 0.5336% | 0.5336% | 0.5336% | 0.5336% | 0.5336% | 0.5336% | 0.5336% | 0.5336% | In-PUT
Thermal efficiency (based on gross calorific values)
|  | Fuel | Plant type | Notes | 2017 | 2020 | 2025 | 2030 | 2035 | 2040 | 2045 | 2050 | 2055 | 2060
|  | V.03 | Coal/Biomass-fired |  | 92.11% | 92.11% | 92.11% | 92.11% | 92.11% | 92.11% | 92.11% | 92.11% | 92.11% | 92.11% | In-PUT
|  | V.04 | Oil-fired | [1] | 239.4% | 239.4% | 239.4% | 239.4% | 239.4% | 239.4% | 239.4% | 239.4% | 239.4% | 239.4% | In-PUT
|  | V.05 | CCGT | [2] | 956% | 956% | 956% | 956% | 956% | 956% | 956% | 956% | 956% | 956% | In-PUT
Load factor
|  | Fuel | Plant type | Notes | 2017 | 2020 | 2025 | 2030 | 2035 | 2040 | 2045 | 2050 | 2055 | 2060
|  | V.04 | Oil-fired |  | 1497% | 1497% | 1497% | 1497% | 1497% | 1497% | 1497% | 1497% | 1497% | 1497% | In-PUT
|  | V.05 | Gas-fired |  | 733.2% | 70% | 70% | 70% | 70% | 70% | 70% | 70% | 70% | 70% | In-PUT
Load Factors (constant)
|  | Coal | 600.1%
|  | Biomass | 600.1%
Legacy Capacity (GW)
|  |  | Plant type | Notes | 2017 | 2020 | 2025 | 2030 | 2035 | 2040 | 2045 | 2050 | 2055 | 2060
|  |  | Coal | [3] | 0.7 | 0.7 | 0.7 | 0 | 0 | 0 | 0 | 0 | 0 | 0 | In-PUT
|  |  | Oil-fired | [3] | 0.15 | 0.15 | 0.15 | 0 | 0 | 0 | 0 | 0 | 0 | 0 | In-PUT
Coal / Gas supplied energy ratio
|  |  | Plant type | Notes | 2017 | 2020 | 2025 | 2030 | 2035 | 2040 | 2045 | 2050 | 2055 | 2060
|  |  | Coal : Gas | [4] | 0.060328 | 0.060328 | 0.060328 | 0.060328 | 0.060328 | 0.060328 | 0.060328 | 0.060328 | 0.060328 | 0.060328 | In-PUT
Implications
|  |  | Illustrative station size |  | 2017: MWpeak
|  |  | Coal |  | 2017: 2000
|  |  | Oil |  | 2017: 2000
|  |  | Gas |  | 2017: 2000
|  |  | Biomass |  | 2017: 500
|  | PM10 emission factors |  |  | 2060: Kte/PJ
|  |  | Fuel | Notes | 2017 | 2020 | 2025 | 2030 | 2035 | 2040 | 2045 | 2050 | 2055 | 2060
|  |  | Solid hydrocarbons (coal) |  | 0.0025733 | 0.0025733 | 0.0014882 | 0.0017275 | 0.0015915 | 0.0015915 | 0.0015915 | 0.0015915 | 0.0015915 | 0.0015915
|  |  | Solid hydrocarbons (biomass) |  | 0.046835 | 0.046835 | 0.033492 | 0.020149 | 0.0068056 | 0.0068056 | 0.0068056 | 0.0068056 | 0.0068056 | 0.0068056
|  |  | Liquid hydrocarbons |  | 0.01361 | 0.01361 | 0.01361 | 0.01361 | 0.01361 | 0.01361 | 0.01361 | 0.01361 | 0.01361 | 0.01361
|  |  | Gaseous hydrocarbons |  | 0.00077232 | 0.00077232 | 0.00086036 | 0.00086035 | 0.00086034 | 0.00086035 | 0.00086035 | 0.00086035 | 0.00086035 | 0.00086035
|  | NOX emission factors |  |  | 2060: Kte/PJ
|  |  | Fuel | Notes | 2017 | 2020 | 2025 | 2030 | 2035 | 2040 | 2045 | 2050 | 2055 | 2060
|  |  | Solid hydrocarbons (coal) |  | 0.16529 | 0.16529 | 0.11414 | 0.072663 | 0.071392 | 0.071392 | 0.071392 | 0.071392 | 0.071392 | 0.071392
|  |  | Solid hydrocarbons (biomass) |  | 0.098345 | 0.098345 | 0.093989 | 0.089634 | 0.085278 | 0.085278 | 0.085278 | 0.085278 | 0.085278 | 0.085278
|  |  | Liquid hydrocarbons |  | 0.27115 | 0.27115 | 0.27115 | 0.27115 | 0.27115 | 0.27115 | 0.27115 | 0.27115 | 0.27115 | 0.27115
|  |  | Gaseous hydrocarbons |  | 0.034181 | 0.034181 | 0.035536 | 0.032157 | 0.035202 | 0.03505 | 0.03505 | 0.03505 | 0.03505 | 0.03505
|  | SO2 emission factors |  |  | 2060: Kte/PJ
|  |  | Fuel | Notes | 2017 | 2020 | 2025 | 2030 | 2035 | 2040 | 2045 | 2050 | 2055 | 2060
|  |  | Solid hydrocarbons (coal) |  | 0.10909 | 0.10909 | 0.070906 | 0.069131 | 0.067582 | 0.067582 | 0.067582 | 0.067582 | 0.067582 | 0.067582
|  |  | Solid hydrocarbons (biomass) |  | 0.0099758 | 0.0099758 | 0.010019 | 0.010019 | 0.010019 | 0.010019 | 0.010019 | 0.010019 | 0.010019 | 0.010019
|  |  | Liquid hydrocarbons |  | 0.19048 | 0.19048 | 0.19048 | 0.19048 | 0.19048 | 0.19048 | 0.19048 | 0.19048 | 0.19048 | 0.19048
|  |  | Gaseous hydrocarbons |  | 0.00050447 | 0.00050447 | 0.0006512 | 0.00065039 | 0.00064938 | 0.00065073 | 0.00065073 | 0.00065073 | 0.00065073 | 0.00065073
|  | NMVOC emission factors |  |  | 2060: Kte/PJ
|  |  | Fuel | Notes | 2017 | 2020 | 2025 | 2030 | 2035 | 2040 | 2045 | 2050 | 2055 | 2060
|  |  | Solid hydrocarbons (coal) |  | 0.00071534 | 0.00071534 | 0.00069819 | 0.00069847 | 0.00069906 | 0.00070022 | 0.00070022 | 0.00070022 | 0.00070022 | 0.00070022
|  |  | Solid hydrocarbons (biomass) |  | 0.015617 | 0.015617 | 0.019324 | 0.019324 | 0.019324 | 0.019324 | 0.019324 | 0.019324 | 0.019324 | 0.019324
|  |  | Liquid hydrocarbons |  | 0.0017241 | 0.0017241 | 0.0017241 | 0.0017241 | 0.0017241 | 0.0017241 | 0.0017241 | 0.0017241 | 0.0017241 | 0.0017241
|  |  | Gaseous hydrocarbons |  | 0.0011641 | 0.0011641 | 0.0011726 | 0.0011726 | 0.0011726 | 0.0011726 | 0.0011726 | 0.0011726 | 0.0011726 | 0.0011726
Source for 2007 data: DUKES 2009, Tables 5.7 and 5.10
Notes:
|  | [1] | Estimated based on actual generation figures
|  | [2] | Includes CCGT, gas turbines, and oil engines
|  | [3] | Source: DECC, Delivering secure low carbon electricity, A call for evidence, Table 3.1, which is taken to imply that all oil-fuelled generation will be closed by end 2015.
Closure rates for coal 2010-2025 are taken from summer 2010 UEP projections from DECC applied to 2010 figures (assumed to be DUKES figure for 2009).
The annual closure rate between 2025 to 2030 is taken as the average UEP closure rate between 2010-2025
|  | [4] | Major Power Producers only
Cost assumptions
|  | Capital cost of a power plant |  |  | 2060: Euro2015/ 2000MW plant
|  | Oil | 2000MW | Delta | 2017 | 2020 | 2025 | 2030 | 2035 | 2040 | 2045 | 2050 | 2055 | 2060
|  | High estimate |  | 0 | 3510624860.195 | 3510624860.195 | 3510624860.195 | 3510624860.195 | 3510624860.195 | 3510624860.195 | 3510624860.195 | 3510624860.195 | 3510624860.195 | 3510624860.195
|  | Point estimate |  | -64216367.8549 | 4923254868.8767 | 4923254868.8767 | 4602173029.6021 | 4281091190.3276 | 3960009351.053 | 3638927511.7784 | 3317845672.5039 | 2996763833.2293 | 2996763833.2293 | 2996763833.2293
|  | Low estimate |  | -10897073.811 | 1908460494.4684 | 1908460494.4684 | 1853975125.4134 | 1799489756.3583 | 1745004387.3033 | 1690519018.2482 | 1636033649.1932 | 1581548280.1382 | 1527062911.0831 | 1472577542.0281
Euro2015/ 2000MW plant
|  | Coal | 2000MW | Delta | 2017 | 2020 | 2025 | 2030 | 2035 | 2040 | 2045 | 2050 | 2055 | 2060
|  | High estimate |  | 0 | 6706118126.3959 | 6706118126.3959 | 6706118126.3959 | 6706118126.3959 | 6706118126.3959 | 6706118126.3959 | 6706118126.3959 | 6706118126.3959 | 6706118126.3959 | 6706118126.3959
|  | Point estimate |  | -63837134.527 | 8184274407.193 | 8184274407.193 | 8184274407.193 | 7865088734.5581 | 7545903061.9233 | 7226717389.2884 | 7226717389.2884 | 7226717389.2884 | 7226717389.2884 | 7226717389.2884
|  | Low estimate |  | 0 | 2918648688.2997 | 2918648688.2997 | 2918648688.2997 | 2918648688.2997 | 2918648688.2997 | 2918648688.2997 | 2918648688.2997 | 2918648688.2997 | 2918648688.2997 | 2918648688.2997
Euro2015/ 2000MW plant
|  | Gas | 2000MW | Delta | 2017 | 2020 | 2025 | 2030 | 2035 | 2040 | 2045 | 2050 | 2055 | 2060
|  | High estimate |  | 0 | 2412082013.842 | 2412082013.842 | 2412082013.842 | 2412082013.842 | 2412082013.842 | 2412082013.842 | 2412082013.842 | 2412082013.842 | 2412082013.842 | 2412082013.842
|  | Point estimate |  | -54709402.1622 | 3004624986.9275 | 3004624986.9275 | 2731077976.1166 | 2457530965.3056 | 2183983954.4946 | 1910436943.6837 | 1910436943.6837 | 1910436943.6837 | 1910436943.6837 | 1910436943.6837
|  | Low estimate |  | -5374908.0284 | 1525590333.5411 | 1525590333.5411 | 1498715793.3991 | 1471841253.2571 | 1444966713.1151 | 1418092172.973 | 1391217632.831 | 1364343092.689 | 1337468552.547 | 1310594012.405
Euro2015/ 500MW plant
|  | Solid biomass | 500MW | Delta | 2017 | 2020 | 2025 | 2030 | 2035 | 2040 | 2045 | 2050 | 2055 | 2060
|  | High estimate |  | 0 | 3799250058.4325 | 3799250058.4325 | 3799250058.4325 | 3799250058.4325 | 3799250058.4325 | 3799250058.4325 | 3799250058.4325 | 3799250058.4325 | 3799250058.4325 | 3799250058.4325
|  | Point estimate |  | -13478748.0445 | 2371992087.6409 | 2371992087.6409 | 2304598347.4181 | 2237204607.1954 | 2169810866.9727 | 2102417126.7499 | 2035023386.5272 | 1967629646.3045 | 1900235906.0817 | 1832842165.859
|  | Low estimate |  | -312922.7277 | 89827230.0637 | 89827230.0637 | 88262616.4253 | 86698002.7869 | 85133389.1485 | 83568775.5101 | 82004161.8717 | 80439548.2333 | 78874934.5949 | 77310320.9565
Operating cost of a powerplant
Euro2015/ 2000MW plant
|  | Oil |  | Delta | 2017 | 2020 | 2025 | 2030 | 2035 | 2040 | 2045 | 2050 | 2055 | 2060
|  | High estimate |  | 0 | 153148064.3709 | 153148064.3709 | 153148064.3709 | 153148064.3709 | 153148064.3709 | 153148064.3709 | 153148064.3709 | 153148064.3709 | 153148064.3709 | 153148064.3709
|  | Point estimate |  | 0 | 214054559.5164 | 214054559.5164 | 214054559.5164 | 214054559.5164 | 214054559.5164 | 214054559.5164 | 214054559.5164 | 214054559.5164 | 214054559.5164 | 214054559.5164
|  | Low estimate |  | 0 | 64793411.8492 | 64793411.8492 | 64793411.8492 | 64793411.8492 | 64793411.8492 | 64793411.8492 | 64793411.8492 | 64793411.8492 | 64793411.8492 | 64793411.8492
Euro2015/ 2000MW plant
|  | Coal |  | Delta | 2017 | 2020 | 2025 | 2030 | 2035 | 2040 | 2045 | 2050 | 2055 | 2060
|  | High estimate |  | 0 | 273899422.8172 | 273899422.8172 | 273899422.8172 | 273899422.8172 | 273899422.8172 | 273899422.8172 | 273899422.8172 | 273899422.8172 | 273899422.8172 | 273899422.8172
|  | Point estimate |  | 0 | 219100895.757 | 219100895.757 | 219100895.757 | 219100895.757 | 219100895.757 | 219100895.757 | 219100895.757 | 219100895.757 | 219100895.757 | 219100895.757
|  | Low estimate |  | 0 | 64793411.8492 | 64793411.8492 | 64793411.8492 | 64793411.8492 | 64793411.8492 | 64793411.8492 | 64793411.8492 | 64793411.8492 | 64793411.8492 | 64793411.8492
Euro2015/ 2000MW plant
|  | Gas |  | Delta | 2017 | 2020 | 2025 | 2030 | 2035 | 2040 | 2045 | 2050 | 2055 | 2060
|  | High estimate |  | 0 | 167873839.7912 | 167873839.7912 | 167873839.7912 | 167873839.7912 | 167873839.7912 | 167873839.7912 | 167873839.7912 | 167873839.7912 | 167873839.7912 | 167873839.7912
|  | Point estimate |  | 114788.5259 | 443413155.701 | 142387204.1131 | 142961146.7428 | 143535089.3724 | 144109032.0021 | 144682974.6318 | 145256917.2614 | 145830859.8911 | 146404802.5207 | 146978745.1504
|  | Low estimate |  | 0 | 44177326.2608 | 44177326.2608 | 44177326.2608 | 44177326.2608 | 44177326.2608 | 44177326.2608 | 44177326.2608 | 44177326.2608 | 44177326.2608 | 44177326.2608
Euro2015/ 500MW plant
|  | Solid biomass |  | Delta | 2017 | 2020 | 2025 | 2030 | 2035 | 2040 | 2045 | 2050 | 2055 | 2060
|  | High estimate |  | 0 | 187017347.8376 | 187017347.8376 | 187017347.8376 | 187017347.8376 | 187017347.8376 | 187017347.8376 | 187017347.8376 | 187017347.8376 | 187017347.8376 | 187017347.8376
|  | Point estimate |  | 0 | 216319306.2896 | 216319306.2896 | 216319306.2896 | 216319306.2896 | 216319306.2896 | 216319306.2896 | 216319306.2896 | 216319306.2896 | 216319306.2896 | 216319306.2896
|  | Low estimate |  | 0 | 33132994.6956 | 33132994.6956 | 33132994.6956 | 33132994.6956 | 33132994.6956 | 33132994.6956 | 33132994.6956 | 33132994.6956 | 33132994.6956 | 33132994.6956
Derived assumptions
Assumed solid Hydrocarbon split: Coal/Biomass, based on biomass new capacity trajectory | bar: 2017 to Euro2015/ 500MW plant 2060
|  | Fuel | Plant type | Notes | 2017 | 2020 | 2025 | 2030 | 2035 | 2040 | 2045 | 2050 | 2055 | 2060
|  | V.03 | Coal |  | 0.7 | 0.7 | 0.7 | 0 | 0 | 0 | 0 | 0 | 0 | 0
|  | V.03 | Biomass |  | 86.2955 | 86.2955 | 86.2955 | 86.2955 | 86.2955 | 86.2955 | 86.2955 | 86.2955 | 86.2955 | 86.2955
Transmission entry capacity (GW)
|  | Fuel | Plant type | Notes | 2017 | 2020 | 2025 | 2030 | 2035 | 2040 | 2045 | 2050 | 2055 | 2060
|  | V.03 | Coal and Biomass |  | 86.9955 | 86.9955 | 86.9955 | 86.2955 | 86.2955 | 86.2955 | 86.2955 | 86.2955 | 86.2955 | 86.2955
|  | V.04 | Oil-fired |  | 0.15 | 0.15 | 0.15 | 0 | 0 | 0 | 0 | 0 | 0 | 0
|  | V.05 | CCGT and turbines |  | 1180.3765 | na | na | na | na | na | na | na | na | na
|  | Average implied load factor for solid hydrocarbons |  |  | 2060: % of peak
|  | Fuel | Plant type | Notes | 2017 | 2020 | 2025 | 2030 | 2035 | 2040 | 2045 | 2050 | 2055 | 2060
|  | V.03 | Coal and Biomass |  | 600.1% | 600.1% | 600.1% | 600.1% | 600.1% | 600.1% | 600.1% | 600.1% | 600.1% | 600.1%
Methodology
| 1 | Supply oil generation at assumed load factor (oil is assumed to vanish after 2010, so this will only affect the near future)
| 2 | Supply all remaining demand with solid hydrocarbon then gaseous hydrocarbon thermal generation
[5 empty] | 2017 | 2020 | 2025 | 2030 | 2035 | 2040 | 2045 | 2050 | 2055 | 2060
Oil
|  | Oil capacity |  | MW | 0.15 | 0.15 | 0.15 | 0 | 0 | 0 | 0 | 0 | 0 | 0
| × | Load factor |  |  | 14.9697 | 14.9697 | 14.9697 | 14.9697 | 14.9697 | 14.9697 | 14.9697 | 14.9697 | 14.9697 | 14.9697
| = | Available supply |  |  | 2.2455 | 2.2455 | 2.2455 | 0 | 0 | 0 | 0 | 0 | 0 | 0
|  | Actual supplied |  |  | 0.070861 | 0.070861 | 0.070861 | 0 | 0 | 0 | 0 | 0 | 0 | 0
| + | Own-use requirements |  |  | 0.017715 | 0.017715 | 0.017715 | 0 | 0 | 0 | 0 | 0 | 0 | 0
| = | Total generation |  |  | 0.088576 | 0.088576 | 0.088576 | 0 | 0 | 0 | 0 | 0 | 0 | 0
| ÷ | Thermal efficiency |  |  | 239.4% | 239.4% | 239.4% | 239.4% | 239.4% | 239.4% | 239.4% | 239.4% | 239.4% | 239.4%
| = | Oil input required |  |  | 0.037 | 0.037 | 0.037 | 0 | 0 | 0 | 0 | 0 | 0 | 0
Remaining Electricity demand (Demand - Supply from non-hydrocarbons)
|  |  |  | PJ | 6693.3552 | 6910.7397 | 7620.8714 | 8406.6787 | 9172.3893 | 10010.3419 | 10927.4772 | 12547.6624 | 14376.6583 | 16438.1905
Solid Hydrocarbon
|  | Coal/biomass capacity |  | MW | 86.9955 | 86.9955 | 86.9955 | 86.2955 | 86.2955 | 86.2955 | 86.2955 | 86.2955 | 86.2955 | 86.2955
| × | Load factor |  |  | 600.1% | 600.1% | 600.1% | 600.1% | 600.1% | 600.1% | 600.1% | 600.1% | 600.1% | 600.1%
| = | Available generation |  |  | 522.0834 | 522.0834 | 522.0834 | 517.8825 | 517.8825 | 517.8825 | 517.8825 | 517.8825 | 517.8825 | 517.8825
| − | Own-use requirements
| = | Available generation |  | PJ | 16.4757 | 16.4757 | 16.4757 | 16.3431 | 16.3431 | 16.3431 | 16.3431 | 16.3431 | 16.3431 | 16.3431
Remaining Electricity demand (Demand - Supply from non-hydrocarbons)
[5 empty] | 410.8203 | 393.1884 | 433.5915 | 478.3003 | 521.8656 | 569.5411 | 621.7218 | 713.9027 | 817.9639 | 935.2553
|  | Actual supplied (min. of requested and available) |  |  | 16.4757 | 16.4757 | 16.4757 | 16.3431 | 16.3431 | 16.3431 | 16.3431 | 16.3431 | 16.3431 | 16.3431
| + | Own-use requirements |  |  | 0.22155 | 0.22155 | 0.22155 | 0.21977 | 0.21977 | 0.21977 | 0.21977 | 0.21977 | 0.21977 | 0.21977
| = | Total generation |  |  | 16.6973 | 16.6973 | 16.6973 | 16.5629 | 16.5629 | 16.5629 | 16.5629 | 16.5629 | 16.5629 | 16.5629
| ÷ | Thermal efficiency |  |  | 92.11% | 92.11% | 92.11% | 92.11% | 92.11% | 92.11% | 92.11% | 92.11% | 92.11% | 92.11%
| = | Solid hydrocarbon input required |  |  | 18.128 | 18.128 | 18.128 | 17.9821 | 17.9821 | 17.9821 | 17.9821 | 17.9821 | 17.9821 | 17.9821
Gaseous Hydrocarbon
Remaining Electricity demand (Demand - Supply from non-hydrocarbons)
|  |  |  | PJ | 6676.8795 | 6894.264 | 7604.3957 | 8390.3356 | 9156.0461 | 9993.9988 | 10911.134 | 12531.3193 | 14360.3152 | 16421.8474
|  | Gas-fired electricity supplied |  |  | 6676.8795 | 6894.264 | 7604.3957 | 8390.3356 | 9156.0461 | 9993.9988 | 10911.134 | 12531.3193 | 14360.3152 | 16421.8474
| + | Own-use requirements |  |  | 35.627 | 36.787 | 40.5761 | 44.7698 | 48.8556 | 53.3268 | 58.2205 | 66.8656 | 76.6249 | 87.625
| = | Total generation |  |  | 6712.5065 | 6931.051 | 7644.9718 | 8435.1054 | 9204.9017 | 10047.3255 | 10969.3545 | 12598.1849 | 14436.9401 | 16509.4724
| ÷ | Thermal efficiency (weighted av. of gas and dual-fired) |  |  | 956% | 956% | 956% | 956% | 956% | 956% | 956% | 956% | 956% | 956%
| = | Gas input required |  |  | 702.1507 | 725.0112 | 799.6897 | 882.3404 | 962.8636 | 1050.984 | 1147.4313 | 1317.8125 | 1510.1524 | 1726.9463
Emissions
|  | CO2 |  | Mt CO2e | 40.8799 | 42.1507 | 46.302 | 50.8789 | 55.3552 | 60.2537 | 65.6151 | 75.0865 | 85.7786 | 97.83
|  | CH4 |  |  | 0.087817 | 0.088941 | 0.092611 | 0.096241 | 0.1002 | 0.10453 | 0.10927 | 0.11764 | 0.1271 | 0.13775
|  | N2O |  |  | 0.036683 | 0.037365 | 0.03959 | 0.041845 | 0.044244 | 0.04687 | 0.049744 | 0.054822 | 0.060553 | 0.067014
|  | For other air pollutants, split solid fuel into coal and biomass |  |  | 2017 | 2020 | 2025 | 2030 | 2035 | 2040 | 2045 | 2050 | 2055 | 2060
|  |  | Solid hydrocarbons (coal) | TWh | 18.0716 | 18.0428 | 18.0509 | 17.913 | 17.9154 | 17.9211 | 17.9263 | 17.9311 | 17.9355 | 17.9395
|  |  | Solid hydrocarbons (biomass) |  | 0.05637 | 0.085205 | 0.077065 | 0.069142 | 0.066759 | 0.061061 | 0.055836 | 0.051054 | 0.046678 | 0.042673
|  |  | Liquid hydrocarbons |  | 0.037 | 0.037 | 0.037 | 0 | 0 | 0 | 0 | 0 | 0 | 0
|  |  | Gaseous hydrocarbons |  | 702.1507 | 725.0112 | 799.6897 | 882.3404 | 962.8636 | 1050.984 | 1147.4313 | 1317.8125 | 1510.1524 | 1726.9463
[5 empty] | ok | ok | ok | ok | ok | ok | ok | ok | ok | ok
|  | AQ.01 | PM10 | kte/yr | 0.59193 | 0.61087 | 0.71797 | 0.79146 | 0.85736 | 0.93316 | 1.0161 | 1.1627 | 1.3281 | 1.5146
|  | AQ.02 | NOX |  | 27.0027 | 27.7822 | 30.4956 | 29.6814 | 35.1792 | 38.1215 | 41.5018 | 47.4736 | 54.215 | 61.8136
|  | AQ.03 | SO2 |  | 2.3332 | 2.3419 | 1.8085 | 1.8129 | 1.8367 | 1.8957 | 1.9587 | 2.0699 | 2.1953 | 2.3366
|  | AQ.04 | NMVOC |  | 0.83121 | 0.85825 | 0.95187 | 1.0485 | 1.1429 | 1.2461 | 1.3591 | 1.5588 | 1.7843 | 2.0384
Installed Capacity
|  | Oil |  | MW | 0.15 | 0.15 | 0.15 | 0 | 0 | 0 | 0 | 0 | 0 | 0
|  | Coal/Biomass |  | MW | 86.9955 | 86.9955 | 86.9955 | 86.2955 | 86.2955 | 86.2955 | 86.2955 | 86.2955 | 86.2955 | 86.2955
|  | Gas |  | MW | 28858.0165 | 312094.3486 | 344241.0838 | 379819.5574 | 414482.277 | 452415.3008 | 493932.8192 | 567276.4956 | 650072.754 | 743395.6324
| For information: |  |  |  | 2017 | 2020 | 2025 | 2030 | 2035 | 2040 | 2045 | 2050 | 2055 | 2060
|  | Gas new build |  | GW |  | 283236.3321 | 32146.7351 | 35578.4737 | 34662.7196 | 37933.0238 | 41517.5184 | 73343.6764 | 82796.2584 | 93322.8784
|  | Gas retirement |  | GW |  | 4328.7025 | 78023.5872 | 86060.2709 | 94954.8894 | 103620.5693 | 113103.8252 | 123483.2048 | 141819.1239 | 162518.1885
|  | Approximate total 2 GW locations |  | # | 14.429 | 156.0472 | 172.1205 | 189.9098 | 207.2411 | 226.2077 | 246.9664 | 283.6382 | 325.0364 | 371.6978
|  | Number of new builds required per 5 year period |  | # |  | 143.7825 | 55.0852 | 60.8194 | 64.8088 | 70.7768 | 77.3107 | 98.4134 | 112.3077 | 127.9205
|  | Number of 2 GW locations per year |  | #/yr |  | 47.9275 | 11.017 | 12.1639 | 12.9618 | 14.1554 | 15.4621 | 19.6827 | 22.4615 | 25.5841
| For information: |  |  |  | 2017 | 2020 | 2025 | 2030 | 2035 | 2040 | 2045 | 2050 | 2055 | 2060
|  | Approximate total 2 GW locations |  | # | 0.00035 | 0.00035 | 0.00035 | 0 | 0 | 0 | 0 | 0 | 0 | 0
| For information: |  |  |  | 2017 | 2020 | 2025 | 2030 | 2035 | 2040 | 2045 | 2050 | 2055 | 2060
|  | Biomass New Build |  | GW |  | 0 | 0 | 0 | 0 | 0 | 0 | 0 | 0 | 0
|  | Approximate total 50MW locations |  | # | 1725.9098 | 1725.9098 | 1725.9098 | 1725.9098 | 1725.9098 | 1725.9098 | 1725.9098 | 1725.9098 | 1725.9098 | 1725.9098
|  | Retirement of Biomass build |  |  | 2050: 1725.9098; 2055: 1725.9098; 2060: 1725.9098
|  | Required new build |  |  |  |  | 0 | 0 | 0 | 0 | 0 | 1725.9098 | 1725.9098 | 1725.9098
|  | Approximate build rate of total 50MW locations |  | #/yr | 0 | 0 | 0 | 0 | 0 | 0 | 0 | 345.182 | 345.182 | 345.182
Costs
| High estimate of costs |  |  |  | 2017 | 2020 | 2025 | 2030 | 2035 | 2040 | 2045 | 2050 | 2055 | 2060
|  | Capital costs |  | Euro2015 | 0 | 115605074623.5089 | 26573985287.722 | 29340262803.2796 | 31264830328.4406 | 34143887578.0992 | 37295936180.1279 | 1.3589e+12 | 1.3656e+12 | 1.3731e+12
|  | Operating costs |  | Euro2015 | 325208909249.5436 | 348982894569.6028 | 351681192502.3248 | 354655958026.1159 | 357565439946.1431 | 360749421125.0555 | 364234273738.8836 | 370390516031.7753 | 377340178937.6526 | 385173413907.7465
|  | Total costs |  | Euro2015 | 325208909249.5436 | 464587969193.1117 | 378255177790.0469 | 383996220829.3955 | 388830270274.5836 | 394893308703.1547 | 401530209919.0115 | 1.7293e+12 | 1.743e+12 | 1.7583e+12
| Point estimate of costs |  |  |  | 2017 | 2020 | 2025 | 2030 | 2035 | 2040 | 2045 | 2050 | 2055 | 2060
|  | Capital costs |  | Euro2015 | 0 | 144004181381.9391 | 30088374085.3171 | 29893098143.2155 | 28308277822.0095 | 27042921366.6262 | 29539432705.3972 | 716792794209.2119 | 698838508706.1594 | 681540875456.2227
|  | Operating costs |  | Euro2015 | 379761754506.5242 | 395582863282.9628 | 397970292468.6781 | 400606328705.9257 | 403212931509.147 | 406076007392.2213 | 409221190971.4559 | 414710821222.2971 | 420934498231.6691 | 427979290246.3737
|  | Total costs |  | Euro2015 | 379761754506.5242 | 539587044664.9019 | 428058666553.9952 | 430499426849.1412 | 431521209331.1564 | 433118928758.8475 | 438760623676.8531 | 1.1315e+12 | 1.1198e+12 | 1.1095e+12
| Low estimate of costs |  |  |  | 2017 | 2020 | 2025 | 2030 | 2035 | 2040 | 2045 | 2050 | 2055 | 2060
|  | Capital costs |  | Euro2015 | 0 | 73117739505.4672 | 16511400199.3767 | 17903292229.4737 | 18729313040.1601 | 20073604235.4759 | 21511193959.8143 | 54620220579.7688 | 57267805610.911 | 60216505229.2253
|  | Operating costs |  | Euro2015 | 57826877589.2143 | 64083189515.5457 | 64793267918.8936 | 65574266654.631 | 66339919791.4802 | 67177809575.4046 | 68094876052.7278 | 69714939814.015 | 71543798473.4565 | 73605176097.1654
|  | Total costs |  | Euro2015 | 57826877589.2143 | 137200929021.0129 | 81304668118.2703 | 83477558884.1047 | 85069232831.6404 | 87251413810.8805 | 89606070012.5421 | 124335160393.7839 | 128811604084.3674 | 133821681326.3906
Outputs
Energy produced and required | bar: 2017 to 2060
|  | Vector | Name | Notes | 2017 | 2020 | 2025 | 2030 | 2035 | 2040 | 2045 | 2050 | 2055 | 2060
|  | V.02 | Electricity (supplied to grid) |  | 6693.426 | 6910.8106 | 7620.9423 | 8406.6787 | 9172.3893 | 10010.3419 | 10927.4772 | 12547.6624 | 14376.6583 | 16438.1905
|  | V.03 | Solid hydrocarbons |  | -18.128 | -18.128 | -18.128 | -17.9821 | -17.9821 | -17.9821 | -17.9821 | -17.9821 | -17.9821 | -17.9821
|  | V.04 | Liquid hydrocarbons |  | -0.037 | -0.037 | -0.037 | 0 | 0 | 0 | 0 | 0 | 0 | 0
|  | V.05 | Gaseous hydrocarbons |  | -702.1507 | -725.0112 | -799.6897 | -882.3404 | -962.8636 | -1050.984 | -1147.4313 | -1317.8125 | -1510.1524 | -1726.9463
|  | X.01 | Conversion losses |  | -6008.9766 | -6204.6606 | -6843.9029 | -7551.3458 | -8240.6188 | -8994.9223 | -9820.504 | -11278.9532 | -12925.3684 | -14781.1069
|  | X.02 | Distribution losses and own use |  | 35.8663 | 37.0262 | 40.8154 | 44.9896 | 49.0753 | 53.5465 | 58.4403 | 67.0854 | 76.8447 | 87.8448
|  | Total |  |  | -1.7764e-13 | 3.2685e-13 | -4.6185e-13 | -1.9611e-12 | -1.7835e-12 | -1.009e-12 | -3.1264e-13 | -2.4016e-12 | -9.2371e-13 | 0
0
Emissions
|  | Greenhouse gases |  |  | 2060: Mt CO2e/yr
|  | GHG | IPCC Sector | Notes | 2017 | 2020 | 2025 | 2030 | 2035 | 2040 | 2045 | 2050 | 2055 | 2060
|  | CO2 | 1A |  | 40.8799 | 42.1507 | 46.302 | 50.8789 | 55.3552 | 60.2537 | 65.6151 | 75.0865 | 85.7786 | 97.83
|  | CH4 | 1A |  | 0.087817 | 0.088941 | 0.092611 | 0.096241 | 0.1002 | 0.10453 | 0.10927 | 0.11764 | 0.1271 | 0.13775
|  | N2O | 1A |  | 0.036683 | 0.037365 | 0.03959 | 0.041845 | 0.044244 | 0.04687 | 0.049744 | 0.054822 | 0.060553 | 0.067014
|  | Total |  |  | 41.0044 | 42.277 | 46.4342 | 51.017 | 55.4996 | 60.4051 | 65.7742 | 75.259 | 85.9662 | 98.0347
|  | Other emissions to air |  |  | 2060: kte/yr
|  | Vector | Name | IPCC Sector | 2017 | 2020 | 2025 | 2030 | 2035 | 2040 | 2045 | 2050 | 2055 | 2060
|  | AQ.01 | PM10 | 1A | 0.59193 | 0.61087 | 0.71797 | 0.79146 | 0.85736 | 0.93316 | 1.0161 | 1.1627 | 1.3281 | 1.5146
|  | AQ.02 | NOX | 1A | 27.0027 | 27.7822 | 30.4956 | 29.6814 | 35.1792 | 38.1215 | 41.5018 | 47.4736 | 54.215 | 61.8136
|  | AQ.03 | SO2 | 1A | 2.3332 | 2.3419 | 1.8085 | 1.8129 | 1.8367 | 1.8957 | 1.9587 | 2.0699 | 2.1953 | 2.3366
|  | AQ.04 | NMVOC | 1A | 0.83121 | 0.85825 | 0.95187 | 1.0485 | 1.1429 | 1.2461 | 1.3591 | 1.5588 | 1.7843 | 2.0384
Information
Liquid fueled unabated generation
|  | Vector | Information type | Notes | 2017 | 2020 | 2025 | 2030 | 2035 | 2040 | 2045 | 2050 | 2055 | 2060
|  | B.02 | Installed Capacity | MW | 0.15 | 0.15 | 0.15 | 0 | 0 | 0 | 0 | 0 | 0 | 0
|  | B.07 | Load factor | % | 1497% | 1497% | 1497% | 1497% | 1497% | 1497% | 1497% | 1497% | 1497% | 1497%
|  | B.03 | 2000 GW thermal power stations | # | 7.5e-05 | 7.5e-05 | 7.5e-05 | 0 | 0 | 0 | 0 | 0 | 0 | 0
Solid fueled unabated generation
|  | Vector | Information type | Notes | 2017 | 2020 | 2025 | 2030 | 2035 | 2040 | 2045 | 2050 | 2055 | 2060
|  | B.02 | Installed Capacity | MW | 86.9955 | 86.9955 | 86.9955 | 86.2955 | 86.2955 | 86.2955 | 86.2955 | 86.2955 | 86.2955 | 86.2955
|  | B.07 | Load factor | % | 600.1% | 600.1% | 600.1% | 600.1% | 600.1% | 600.1% | 600.1% | 600.1% | 600.1% | 600.1%
|  | B.03 | 2000 GW thermal power stations | # | 0.043498 | 0.043498 | 0.043498 | 0.043148 | 0.043148 | 0.043148 | 0.043148 | 0.043148 | 0.043148 | 0.043148
Gaseous fueled unabated generation
|  | Vector | Information type | Notes | 2017 | 2020 | 2025 | 2030 | 2035 | 2040 | 2045 | 2050 | 2055 | 2060
|  | B.02 | Installed Capacity | MW | 28858.0165 | 312094.3486 | 344241.0838 | 379819.5574 | 414482.277 | 452415.3008 | 493932.8192 | 567276.4956 | 650072.754 | 743395.6324
|  | B.07 | Load factor | % | 733.2% | 70% | 70% | 70% | 70% | 70% | 70% | 70% | 70% | 70%
|  | B.03 | 2000 GW thermal power stations | # | 14.429 | 156.0472 | 172.1205 | 189.9098 | 207.2411 | 226.2077 | 246.9664 | 283.6382 | 325.0364 | 371.6978
Total unabated generation
|  | Vector | Information type | Notes | 2017 | 2020 | 2025 | 2030 | 2035 | 2040 | 2045 | 2050 | 2055 | 2060
|  | B.02 | Installed Capacity | MW | 28945.162 | 312181.4941 | 344328.2293 | 379905.8529 | 414568.5725 | 452501.5963 | 494019.1147 | 567362.7911 | 650159.0495 | 743481.9279
|  | B.03 | 2000 GW thermal power stations | # | 14.4726 | 156.0907 | 172.1641 | 189.9529 | 207.2843 | 226.2508 | 247.0096 | 283.6814 | 325.0795 | 371.741
Costs
Costs of this physical change
|  | Vector | Name | Notes | 2017 | 2020 | 2025 | 2030 | 2035 | 2040 | 2045 | 2050 | 2055 | 2060
|  | C1.High | High estimate of capital costs |  | 0 | 115605074623.5089 | 26573985287.722 | 29340262803.2796 | 31264830328.4406 | 34143887578.0992 | 37295936180.1279 | 1.3589e+12 | 1.3656e+12 | 1.3731e+12
|  | C2.High | High estimate of operating costs |  | 325208909249.5436 | 348982894569.6028 | 351681192502.3248 | 354655958026.1159 | 357565439946.1431 | 360749421125.0555 | 364234273738.8836 | 370390516031.7753 | 377340178937.6526 | 385173413907.7465
|  | C3.High | High estimate of fuel costs
|  | C1.Point | Point estimate of capital costs |  | 0 | 144004181381.9391 | 30088374085.3171 | 29893098143.2155 | 28308277822.0095 | 27042921366.6262 | 29539432705.3972 | 716792794209.2119 | 698838508706.1594 | 681540875456.2227
|  | C2.Point | Point estimate of operating costs |  | 379761754506.5242 | 395582863282.9628 | 397970292468.6781 | 400606328705.9257 | 403212931509.147 | 406076007392.2213 | 409221190971.4559 | 414710821222.2971 | 420934498231.6691 | 427979290246.3737
|  | C3.Point | Point estimate of fuel costs
|  | C1.Low | Low estimate of capital costs |  | 0 | 73117739505.4672 | 16511400199.3767 | 17903292229.4737 | 18729313040.1601 | 20073604235.4759 | 21511193959.8143 | 54620220579.7688 | 57267805610.911 | 60216505229.2253
|  | C2.Low | Low estimate of operating costs |  | 57826877589.2143 | 64083189515.5457 | 64793267918.8936 | 65574266654.631 | 66339919791.4802 | 67177809575.4046 | 68094876052.7278 | 69714939814.015 | 71543798473.4565 | 73605176097.1654
|  | C3.Low | Low estimate of fuel costs
Note on C42: negatīvas vērtības
Note on C67: inc boiler houses and base on net calorific values

## I.b
I | Hydrocarbon fuel power generation
I.b | CCS Power |  |  | http://2050-calculator-tool-wiki.decc.gov.uk/pages/8
Choice of Trajectory
|  |  | Component | Trajectory
|  |  | Build rates | 1
|  |  | Gas - Coal fuel mix | 1
Trajectory calculations
|  | 1 | CCS, new build excluding demos[1] | Trend 2 - 2030=1 | 0 | 0 | 0 | 0 | 0 | 0 | 0 | 0 | 0 |  | UK trend
|  | 2 | CCS, new build excluding demos[1] | Trend 2 - 2030=1 | 0 | 0 | 0 | 1 | 2.1111 | 2.7778 | 2.7778 | 2.7778 | 2.7778 |  | UK trend
|  | 3 | CCS, new build excluding demos[1] | Trend 2 - 2030=1 | 0 | 0 | 0 | 1.8148 | 3.7037 | 3.7037 | 3.7037 | 3.7037 | 3.7037 |  | UK trend
|  | 4 | CCS, new build excluding demos[1] | Trend 2 - 2030=1 | 0 | 0 | 0 | 3.7037 | 5.1852 | 5.5556 | 5.5556 | 5.5556 | 5.5556 |  | UK trend
|  | 1 | CCS, new build excluding demos[1] | Trend 2 - 2030=1 | 0 | 0 | 0 | 0 | 0 | 0 | 0 | 0 | 0 |  | LV value
|  | 2 | CCS, new build excluding demos[1] | Trend 2 - 2030=1 | 0 | 0 | 0 | 1 | 1.2525 | 1.2525 | 1.2525 | 1.2525 | 1.2525 |  | LV value
|  | 3 | CCS, new build excluding demos[1] | Trend 2 - 2030=1 | 0 | 0 | 0 | 1.8148 | 1.7744 | 1.7744 | 2.6094 | 2.6094 | 2.6094 |  | LV value
|  | 4 | CCS, new build excluding demos[1] | Trend 2 - 2030=1 | 0 | 0 | 0 | 3.7037 | 5.1852 | 5.5556 | 5.5556 | 5.5556 | 5.5556 |  | LV value
|  | 1 | CCS, new build excluding demos[1] | Trend 2 - 2030=1 | 0 | 0 | 0 | 0 | 0 | 0 | 0 | 0 | 0 | 0 | Selected trend
|  | 2 | CCS, new build excluding demos[1] | Trend 2 - 2030=1 | 0 | 0 | 0 | 1 | 1.2525 | 1.2525 | 1.2525 | 1.2525 | 1.2525 | 0 | Selected trend
|  | 3 | CCS, new build excluding demos[1] | Trend 2 - 2030=1 | 0 | 0 | 0 | 1.8148 | 1.7744 | 1.7744 | 2.6094 | 2.6094 | 2.6094 | 0 | Selected trend
|  | 4 | CCS, new build excluding demos[1] | Trend 2 - 2030=1 | 0 | 0 | 0 | 3.7037 | 5.1852 | 5.5556 | 5.5556 | 5.5556 | 5.5556 | 0 | Selected trend
|  | 1 | CCS, new build excluding demos[1] | MW per annum, for subsequent period; nameplate capacity | 0 | 0 | 0 | 0 | 0 | 0 | 0 | 0 | 0
|  | 2 | CCS, new build excluding demos[1] | MW per annum, for subsequent period; nameplate capacity | 0 | 0 | 0 | 2.4385 | 3.0542 | 3.0542 | 3.0542 | 3.0542 | 3.0542 |  | 540
|  | 3 | CCS, new build excluding demos[1] | MW per annum, for subsequent period; nameplate capacity | 0 | 0 | 0 | 4.4254 | 4.3268 | 4.3268 | 6.3629 | 6.3629 | 6.3629
|  | 4 | CCS, new build excluding demos[1] | MW per annum, for subsequent period; nameplate capacity | 0 | 0 | 0 | 9.0314 | 12.644 | 13.5471 | 13.5471 | 13.5471 | 13.5471
Trajectory assumptions
|  | CCS, new build excluding demos[1] | [11 empty] | MW per annum, average, following period
|  | Trajectory | Description | Notes | 2017 | 2020 | 2025 | 2030 | 2035 | 2040 | 2045 | 2050 | 2055 | 2060
|  | 1 |  | See demo baseline below | 0 | 0 | 0 | 0 | 0 | 0 | 0 | 0 | 0 |  | In-PUT
|  | 2 |  |  | 0 | 0 | 0 | 2.4385 | 3.0542 | 3.0542 | 3.0542 | 3.0542 | 3.0542 |  | In-PUT
|  | 3 |  |  | 0 | 0 | 0 | 4.4254 | 4.3268 | 4.3268 | 6.3629 | 6.3629 | 6.3629 |  | In-PUT
|  | 4 |  |  | 0 | 0 | 0 | 9.0314 | 12.644 | 13.5471 | 13.5471 | 13.5471 | 13.5471 |  | In-PUT
|  | Chosen |  |  | 0 | 0 | 0 | 0 | 0 | 0 | 0 | 0 | 0 | 0
Fuel Split
[5 empty] | Solid Hydrocarbon | Gaseous Hydrocarbon
|  | Trajectory | Description | Notes | 2017: V.03; 2020: V.05
|  | 1 |  |  | 2017: 100%; 2020: 0%; 2025: In-PUT
|  | 2 |  |  | 2017: 100%; 2020: 0%; 2025: In-PUT
|  | 3 |  |  | 2017: 100%; 2020: 0%; 2025: In-PUT
|  | 4 |  |  | 2017: 100%; 2020: 0%; 2025: In-PUT
|  | Chosen |  |  | 2017: 100%; 2020: 0%
Solid Hydrocarbon Pre and Post combustion Ratios
|  | Trajectory | Description | Notes | 2017 | 2020 | 2025 | 2030 | 2035 | 2040 | 2045 | 2050 | 2055 | 2060
|  | Post |  |  |  | 70% | 70% | 70% | 70% | 50% | 30% | 30% | 30% | 30%
|  | Pre |  |  |  | 30% | 30% | 30% | 30% | 50% | 70% | 70% | 70% | 70%
Notes:
|  | [1] | See Demo baseline assumptions below. Note that CCS power plant capacity is stated in terms of gross capacity, i.e. including parasitic load; of both the plant and the CCS equipment.
this is not the convention in other sectors. Parasitic load comprises the own use requirements
Fixed assumptions
Demo baseline assumptions, installed gross capacity [1] | bar: 2060
|  | Fuel |  |  | 2017 | 2020 | 2025 | 2030 | 2035 | 2040 | 2045 | 2050 | 2055 | 2060
|  | V.03 | Post |  | 0 | 0 | 0 | 0 | 0 | 0 | 0 | 0 | 0 | 0
|  | V.03 | Pre |  | 0 | 0 | 0 | 0 | 0 | 0 | 0 | 0 | 0 | 0
|  | V.O5 | Gas |  | 0 | 0 | 0 | 0 | 0 | 0 | 0 | 0 | 0 | 0
|  | Unabated thermal efficiency (based on gross calorific values) [2] |  |  | 2060: % of fuel input
|  | Fuel | Plant type |  | 2017 | 2020 | 2025 | 2030 | 2035 | 2040 | 2045 | 2050 | 2055 | 2060
|  | V.03 | Post |  | 44% | 44% | 44% | 45% | 46% | 47% | 48% | 48% | 49% | 50%
|  | V.03 | Pre |  | 44% | 44% | 44% | 45% | 46% | 47% | 48% | 48% | 49% | 50%
|  | V.05 | Gas |  | 56% | 56% | 58% | 59% | 60% | 61% | 62% | 63% | 64% | 65%
|  | For info: Base Plant - Own-use requirements [3] |  |  | 65%: % of gross output
|  | Type | Plant type |  | 2017 | 2020 | 2025 | 2030 | 2035 | 2040 | 2045 | 2050 | 2055 | 2060
|  | V.03 | Post | bar: 2017 to 2060
|  | V.03 | Pre | bar: 2017 to 2060
|  | V.05 | Gas | bar: 2017 to 2060
[6 empty] | 3.08% | 29%
|  | Total parasitic load: CCS Equipment and Base Plant - Own-use requirements [4] |  |  | 2060: % of gross output
|  | Fuel | Plant type |  | 2017 | 2020 | 2025 | 2030 | 2035 | 2040 | 2045 | 2050 | 2055 | 2060
|  | V.03 | Post |  |  | 27.1% | 27.1% | 16% | 15.8% | 15.5% | 15.3% | 15.1% | 14.8% | 14.6%
|  | V.03 | Pre |  |  | 23.6% | 23.6% | 14.4% | 14% | 13.5% | 13.3% | 13.1% | 12.8% | 12.6%
|  | V.05 | Gas |  |  | 13.3% | 13.3% | 11.8% | 11.3% | 10.8% | 10.7% | 10.6% | 10.5% | 10%
11.92%
|  | Load factor [5] |  |  | 2060: % of peak output
|  | Fuel | Plant type |  | 2017 | 2020 | 2025 | 2030 | 2035 | 2040 | 2045 | 2050 | 2055 | 2060
|  | V.03 | Post |  |  | 85% | 85% | 85% | 85% | 85% | 85% | 85% | 85% | 85%
|  | V.03 | Pre |  |  | 85% | 85% | 85% | 85% | 85% | 85% | 85% | 85% | 85%
|  | V.05 | Gas |  |  | 85% | 85% | 85% | 85% | 85% | 85% | 85% | 85% | 85%
Emissions reduction due to CCS
|  | Fuel | Plant type | Notes | 2017 | 2020 | 2025 | 2030 | 2035 | 2040 | 2045 | 2050 | 2055 | 2060
[5 empty] | 90% | 90% | 90% | 90% | 90% | 90% | 90% | 90% | 90% | 90%
Illustrative power station size
Unit
|  |  | Illustrative station size |  | 2017: 1200; 2020: MWpeak
|  | PM10 emission factors |  |  | 2060: Kte/PJ
|  | Code | Module | Vector | 2017 | 2020 | 2025 | 2030 | 2035 | 2040 | 2045 | 2050 | 2055 | 2060
|  | I.b | Carbon capture storage (CCS) | Solid hydrocarbons | 0.0025733 | 0.0025733 | 0.0014882 | 0.0017275 | 0.0015915 | 0.0015915 | 0.0015915 | 0.0015915 | 0.0015915 | 0.0015915
|  | I.b | Carbon capture storage (CCS) | Gaseous hydrocarbons | 0.00077232 | 0.00077232 | 0.00086036 | 0.00086035 | 0.00086034 | 0.00086035 | 0.00086035 | 0.00086035 | 0.00086035 | 0.00086035
|  | NOX emission factors |  |  | 2060: Kte/PJ
|  | Code | Module | Vector | 2017 | 2020 | 2025 | 2030 | 2035 | 2040 | 2045 | 2050 | 2055 | 2060
|  | I.b | Carbon capture storage (CCS) | Solid hydrocarbons | 0.025552 | 0.025552 | 0.025552 | 0.038029 | 0.084558 | 0.084558 | 0.084558 | 0.084558 | 0.084558 | 0.084558
|  | I.b | Carbon capture storage (CCS) | Gaseous hydrocarbons | 0.034181 | 0.034181 | 0.035536 | 0.032157 | 0.035202 | 0.03505 | 0.03505 | 0.03505 | 0.03505 | 0.03505
|  | SO2 emission factors |  |  | 2060: Kte/PJ
|  | Code | Module | Vector | 2017 | 2020 | 2025 | 2030 | 2035 | 2040 | 2045 | 2050 | 2055 | 2060
|  | I.b | Carbon capture storage (CCS) | Solid hydrocarbons | 0.025552 | 0.025552 | 0.025552 | 0.038029 | 0.084558 | 0.084558 | 0.084558 | 0.084558 | 0.084558 | 0.084558
|  | I.b | Carbon capture storage (CCS) | Gaseous hydrocarbons | 0.00050447 | 0.00050447 | 0.0006512 | 0.00065039 | 0.00064938 | 0.00065073 | 0.00065073 | 0.00065073 | 0.00065073 | 0.00065073
|  | NMVOC emission factors |  |  | 2060: Kte/PJ
|  | Code | Module | Vector | 2017 | 2020 | 2025 | 2030 | 2035 | 2040 | 2045 | 2050 | 2055 | 2060
|  | I.b | Carbon capture storage (CCS) | Solid hydrocarbons | 0.00071534 | 0.00071534 | 0.00069819 | 0.00069847 | 0.00069906 | 0.00070022 | 0.00070022 | 0.00070022 | 0.00070022 | 0.00070022
|  | I.b | Carbon capture storage (CCS) | Gaseous hydrocarbons | 0.0011641 | 0.0011641 | 0.0011726 | 0.0011726 | 0.0011726 | 0.0011726 | 0.0011726 | 0.0011726 | 0.0011726 | 0.0011726
Source for 2007 data: DUKES 2009, Tables 5.7 and 5.10
Notes:
|  | [1] | Note that Coal+CCS capacity is stated in term of gross capacity, i.e., before parasitic load, which is not the convention used in other sectors
|  | [2] | The unabated plant thermal efficiency is from Mott MacDonald (2010) ‘UK Electricity Generation Costs Update’ ‘First of a kind’
data until 2020 in line with internal DECC data relating to the demonstration plants; at 2020 ‘Nth of a kind’ data for unabated plants,
followed by further 10% efficiency improvement by 2050 (DECC assumption).
|  | [3] | Base plant own use requirements are taken directly from Mott MacDonald (2010) ’ibid'; these remain constant across all technologies and over time.
|  | [4] | Total parasitic load is comprised of the base plant own use (above) plus the CCS equipment own use requirements.
Up to 2020 the CCS equipment own use requirements are taken from Redpoint (2009) ‘Carbon Capture and Storage demonstration: analysis of policies on coal/CCS
and financial incentive schemes report’ for coal demonstrations and a DECC assumption for the gas demonstration.
From 2020 onwards the CCS equipment own use requirements are taken from Mott MacDonald (2010) ‘ibid’, using ‘first of a kind’ data at 2020,
‘Nth of a kind’ data at 2030, and a further 10% efficiency improvement by 2050 (DECC assumption).
|  | [5] | The load factors are as per DECC assumptions and remain constant across all technologies and over time.
Cost assumptions
|  | Capital cost of a 1200 MW power plant |  |  | 2060: Euro2015/ plant
|  | Coal CCS |  | Delta | 2017 | 2020 | 2025 | 2030 | 2035 | 2040 | 2045 | 2050 | 2055 | 2060
|  | High estimate |  | 0 | 7340504531.5016 | 7340504531.5016 | 7340504531.5016 | 7340504531.5016 | 7340504531.5016 | 7340504531.5016 | 7340504531.5016 | 7340504531.5016 | 7340504531.5016 | 7340504531.5016
|  | Point estimate |  | -44467908.2485 | 6132624600.3235 | 6132624600.3235 | 5910285059.0811 | 5687945517.8386 | 5465605976.5961 | 5243266435.3537 | 5243266435.3537 | 5243266435.3537 | 5243266435.3537 | 5243266435.3537
|  | Low estimate |  | -15594596.1701 | 1450783394.4061 | 1450783394.4061 | 1372810413.5557 | 1294837432.7053 | 1216864451.8549 | 1138891471.0045 | 1060918490.1541 | 982945509.3037 | 904972528.4534 | 826999547.603
|  | Gas CCS |  | Delta | 2017 | 2020 | 2025 | 2030 | 2035 | 2040 | 2045 | 2050 | 2055 | 2060
|  | High estimate |  | 0 | 2774336089.1809 | 2774336089.1809 | 2774336089.1809 | 2774336089.1809 | 2774336089.1809 | 2774336089.1809 | 2774336089.1809 | 2774336089.1809 | 2774336089.1809 | 2774336089.1809
|  | Point estimate |  | -14472763.9053 | 2756808672.0114 | 2756808672.0114 | 2684444852.4849 | 2612081032.9584 | 2539717213.4319 | 2467353393.9054 | 2467353393.9054 | 2467353393.9054 | 2467353393.9054 | 2467353393.9054
|  | Low estimate |  | -18421945.0508 | 1450783394.4061 | 1450783394.4061 | 1358673669.1522 | 1266563943.8984 | 1174454218.6445 | 1082344493.3906 | 990234768.1368 | 898125042.8829 | 806015317.6291 | 713905592.3752
|  | Operating cost of a 1200 MW power plant |  |  | 2060: Euro2015/ plant
|  | Coal CCS |  | Delta | 2017 | 2020 | 2025 | 2030 | 2035 | 2040 | 2045 | 2050 | 2055 | 2060
|  | High estimate |  | 0 | 288036167.2207 | 288036167.2207 | 288036167.2207 | 288036167.2207 | 288036167.2207 | 288036167.2207 | 288036167.2207 | 288036167.2207 | 288036167.2207 | 288036167.2207
|  | Point estimate |  | 0 | 83119.6394 | 151028.8701 | 151028.8701 | 151028.8701 | 151028.8701 | 151028.8701 | 151028.8701 | 151028.8701 | 151028.8701 | 151028.8701
|  | Low estimate |  | 0 | 67149535.9165 | 67149535.9165 | 67149535.9165 | 67149535.9165 | 67149535.9165 | 67149535.9165 | 67149535.9165 | 67149535.9165 | 67149535.9165 | 67149535.9165
|  | Gas CCS |  | Delta | 2017 | 2020 | 2025 | 2030 | 2035 | 2040 | 2045 | 2050 | 2055 | 2060
|  | High estimate |  | 0 | 235023375.7077 | 235023375.7077 | 235023375.7077 | 235023375.7077 | 235023375.7077 | 235023375.7077 | 235023375.7077 | 235023375.7077 | 235023375.7077 | 235023375.7077
|  | Point estimate |  | 0 | 96998823.6448 | 96998823.6448 | 96998823.6448 | 96998823.6448 | 96998823.6448 | 96998823.6448 | 96998823.6448 | 96998823.6448 | 96998823.6448 | 96998823.6448
|  | Low estimate |  | 0 | 56546977.6139 | 56546977.6139 | 56546977.6139 | 56546977.6139 | 56546977.6139 | 56546977.6139 | 56546977.6139 | 56546977.6139 | 56546977.6139 | 56546977.6139
Derived assumptions
New Build split between type of CCS plant
|  | Trajectory | Description | Notes | 2017 | 2020 | 2025 | 2030 | 2035 | 2040 | 2045 | 2050 | 2055 | 2060
|  | V.03 | Post |  |  | 70% | 70% | 70% | 70% | 50% | 30% | 30% | 30% | 30%
|  | V.03 | Pre |  |  | 30% | 30% | 30% | 30% | 50% | 70% | 70% | 70% | 70%
|  | V.05 | Gas | bar: 2017 to 2060
CCS Installed capacity by type, Gross (GW) | bar: 2017 to 2060
|  | Fuel | Plant type | Notes | 2017 | 2020 | 2025 | 2030 | 2035 | 2040 | 2045 | 2050 | 2055 | 2060
|  | V.03 | Post |  |  | 0 | 0 | 0 | 0 | 0 | 0 | 0 | 0 | 0
|  | V.03 | Pre |  |  | 0 | 0 | 0 | 0 | 0 | 0 | 0 | 0 | 0
|  | V.05 | Gas |  |  | 0 | 0 | 0 | 0 | 0 | 0 | 0 | 0 | 0
|  |  | Total |  |  | 0 | 0 | 0 | 0 | 0 | 0 | 0 | 0 | 0
Average load factor
|  | Fuel | Plant type | Notes | 2017 | 2020 | 2025 | 2030 | 2035 | 2040 | 2045 | 2050 | 2055 | 2060
|  |  | average of post, pre & gas |  | 0% | 85% | 85% | 85% | 85% | 85% | 85% | 85% | 85% | 85%
Methodology
1. Post Combustion SH (Coal/Solid Biomass) CCS
2. Pre Combustion SH (Coal/Solid Biomass) CCS
3. Gaseous Hydrocarbon (Natural gas/Biogas) CCS
4. Cost information
5. Emissions
1. Post Combustion Solid Hydrocarbon + CCS
|  | V.03 | Post |  | 2017 | 2020 | 2025 | 2030 | 2035 | 2040 | 2045 | 2050 | 2055 | 2060
|  | Capacity |  | MW | 0 | 0 | 0 | 0 | 0 | 0 | 0 | 0 | 0 | 0
| - | CCS Equipment & Base plant (parasitic load) |  |  | 0 | 0 | 0 | 0 | 0 | 0 | 0 | 0 | 0 | 0
| × | Load factor |  |  | 0% | 85% | 85% | 85% | 85% | 85% | 85% | 85% | 85% | 85%
| = | Available capacity |  |  | 0 | 0 | 0 | 0 | 0 | 0 | 0 | 0 | 0 | 0
|  | Available net generation |  | PJ | 0 | 0 | 0 | 0 | 0 | 0 | 0 | 0 | 0 | 0
| + | CCS Equipment & Base plant (parasitic load) |  |  | 0 | 0 | 0 | 0 | 0 | 0 | 0 | 0 | 0 | 0
| = | Gross generation |  |  | 0 | 0 | 0 | 0 | 0 | 0 | 0 | 0 | 0 | 0
| × | Thermal efficiency |  |  | 44% | 44% | 44% | 45% | 46% | 47% | 48% | 48% | 49% | 50%
| = | Solid fuel input required |  |  | 0 | 0 | 0 | 0 | 0 | 0 | 0 | 0 | 0 | 0
2. Pre Combustion Solid Hydrocarbon + CCS
|  | V.03 | Pre
|  | Capacity |  | MW | 0 | 0 | 0 | 0 | 0 | 0 | 0 | 0 | 0 | 0
| - | CCS Equipment & Base plant (parasitic load) |  |  | 0 | 0 | 0 | 0 | 0 | 0 | 0 | 0 | 0 | 0
| × | Load factor |  |  | 0% | 85% | 85% | 85% | 85% | 85% | 85% | 85% | 85% | 85%
| = | Available capacity |  |  | 0 | 0 | 0 | 0 | 0 | 0 | 0 | 0 | 0 | 0
|  | Available net generation |  | PJ | 0 | 0 | 0 | 0 | 0 | 0 | 0 | 0 | 0 | 0
| + | CCS Equipment & Base plant (parasitic load) |  |  | 0 | 0 | 0 | 0 | 0 | 0 | 0 | 0 | 0 | 0
| = | Gross generation |  |  | 0 | 0 | 0 | 0 | 0 | 0 | 0 | 0 | 0 | 0
| × | Thermal efficiency |  |  | 44% | 44% | 44% | 45% | 46% | 47% | 48% | 48% | 49% | 50%
| = | Solid fuel input required |  |  |  | 0 | 0 | 0 | 0 | 0 | 0 | 0 | 0 | 0
3. Gaseous Hydrocarbons + CCS
V.05
|  | Capacity |  | MW | 0 | 0 | 0 | 0 | 0 | 0 | 0 | 0 | 0 | 0
| - | CCS Equipment |  |  | 0 | 0 | 0 | 0 | 0 | 0 | 0 | 0 | 0 | 0
| × | Load factor |  |  | 0% | 85% | 85% | 85% | 85% | 85% | 85% | 85% | 85% | 85%
| = | Available capacity |  |  | 0 | 0 | 0 | 0 | 0 | 0 | 0 | 0 | 0 | 0
|  | Available net generation |  | PJ | 0 | 0 | 0 | 0 | 0 | 0 | 0 | 0 | 0 | 0
| + | CCS Equipment & Base plant (parasitic load) |  |  | 0 | 0 | 0 | 0 | 0 | 0 | 0 | 0 | 0 | 0
| = | Gross generation |  |  | 0 | 0 | 0 | 0 | 0 | 0 | 0 | 0 | 0 | 0
| × | Thermal efficiency |  |  | 56% | 56% | 58% | 59% | 60% | 61% | 62% | 63% | 64% | 65%
| = | Gaseous hydrocarbon fuel input required |  |  |  |  | 0 | 0 | 0 | 0 | 0 | 0 | 0 | 0
|  | Total CCS Installed Capacity |  | GW | 0 | 0 | 0 | 0 | 0 | 0 | 0 | 0 | 0 | 0
For information:
| Post Combustion Solid Hydrocarbon + CCS |  |  |  | 2017 | 2020 | 2025 | 2030 | 2035 | 2040 | 2045 | 2050 | 2055 | 2060
|  | Approximate total 1,2 GW locations |  | # | 0 | 0 | 0 | 0 | 0 | 0 | 0 | 0 | 0 | 0
Retirement
New build required
|  | Approximate build rate of 1,2 GW locations |  | #/yr | 0 | 0 | 0 | 0 | 0 | 0 | 0 | 0 | 0 | 0
Pre Combustion Solid Hydrocarbon + CCS
|  | Approximate total 1,2 GW locations |  | # | 0 | 0 | 0 | 0 | 0 | 0 | 0 | 0 | 0 | 0
Retirement
New build required
|  | Approximate build rate of 1,2 GW locations |  | #/yr | 0 | 0 | 0 | 0 | 0 | 0 | 0 | 0 | 0 | 0
Gaseous Hydrocarbons + CCS
|  | Approximate total 1,2 GW locations |  | # | 0 | 0 | 0 | 0 | 0 | 0 | 0 | 0 | 0 | 0
Retirement
New build required
|  | Approximate build rate of 1,2 GW locations |  | #/yr | 0 | 0 | 0 | 0 | 0 | 0 | 0 | 0 | 0 | 0
| 4. Emissions | Costs
High estimate of costs
|  | Capital costs |  | Euro2015 | 0 | 0 | 0 | 0 | 0 | 0 | 0 | 0 | 0 | 0
|  | Operating costs |  | Euro2015 | 0 | 0 | 0 | 0 | 0 | 0 | 0 | 0 | 0 | 0
|  | Total costs |  | Euro2015 | 0 | 0 | 0 | 0 | 0 | 0 | 0 | 0 | 0 | 0
Point estimate of costs
|  | Capital costs |  | Euro2015 | 0 | 0 | 0 | 0 | 0 | 0 | 0 | 0 | 0 | 0
|  | Operating costs |  | Euro2015 | 0 | 0 | 0 | 0 | 0 | 0 | 0 | 0 | 0 | 0
|  | Total costs |  | Euro2015 | 0 | 0 | 0 | 0 | 0 | 0 | 0 | 0 | 0 | 0
| Low estimate of costs |  |  |  | 2017 | 2020 | 2025 | 2030 | 2035 | 2040 | 2045 | 2050 | 2055 | 2060
|  | Capital costs |  | Euro2015 | 0 | 0 | 0 | 0 | 0 | 0 | 0 | 0 | 0 | 0
|  | Operating costs |  | Euro2015 | 0 | 0 | 0 | 0 | 0 | 0 | 0 | 0 | 0 | 0
|  | Total costs |  | Euro2015 | 0 | 0 | 0 | 0 | 0 | 0 | 0 | 0 | 0 | 0
5. Emissions
| Solid Hydrocarbon Combustion emissions, unabated |  |  |  | 2017 | 2020 | 2025 | 2030 | 2035 | 2040 | 2045 | 2050 | 2055 | 2060
|  | CO2 |  | Mt CO2e | 0 | 0 | 0 | 0 | 0 | 0 | 0 | 0 | 0 | 0
|  | CH4 |  | Mt CO2e | 0 | 0 | 0 | 0 | 0 | 0 | 0 | 0 | 0 | 0
|  | N2O |  | Mt CO2e | 0 | 0 | 0 | 0 | 0 | 0 | 0 | 0 | 0 | 0
Gaseous Hydrocarbon Combustion emissions, unabated
|  | CO2 |  | Mt CO2e | 0 | 0 | 0 | 0 | 0 | 0 | 0 | 0 | 0 | 0
|  | CH4 |  | Mt CO2e | 0 | 0 | 0 | 0 | 0 | 0 | 0 | 0 | 0 | 0
|  | N2O |  | Mt CO2e | 0 | 0 | 0 | 0 | 0 | 0 | 0 | 0 | 0 | 0
Combustion emissions, captured
|  | CO2 |  | Mt CO2e | 0 | 0 | 0 | 0 | 0 | 0 | 0 | 0 | 0 | 0
Fuel consumption
|  | V.03 | Solid |  | 0 | 0 | 0 | 0 | 0 | 0 | 0 | 0 | 0 | 0
|  | V.05 | Gas |  | 0 | 0 | 0 | 0 | 0 | 0 | 0 | 0 | 0 | 0
|  | of which: | Coal |  | 0 | 0 | 0 | 0 | 0 | 0 | 0 | 0 | 0 | 0
|  |  | Biomass |  | 0 | 0 | 0 | 0 | 0 | 0 | 0 | 0 | 0 | 0
|  |  | Natural Gas |  | 0 | 0 | 0 | 0 | 0 | 0 | 0 | 0 | 0 | 0
|  |  | Biogas |  | 0 | 0 | 0 | 0 | 0 | 0 | 0 | 0 | 0 | 0
| Other emissions to the atmosphere |  |  |  | 2017 | 2020 | 2025 | 2030 | 2035 | 2040 | 2045 | 2050 | 2055 | 2060
|  | AQ.01 | PM10 | kte/yr | 0 | 0 | 0 | 0 | 0 | 0 | 0 | 0 | 0 | 0
|  | AQ.02 | NOX |  | 0 | 0 | 0 | 0 | 0 | 0 | 0 | 0 | 0 | 0
|  | AQ.03 | SO2 |  | 0 | 0 | 0 | 0 | 0 | 0 | 0 | 0 | 0 | 0
|  | AQ.04 | NMVOC |  | 0 | 0 | 0 | 0 | 0 | 0 | 0 | 0 | 0 | 0
Outputs
Energy produced and required | bar: 2017 to 2060
|  | Vector | Name | Notes | 2017 | 2020 | 2025 | 2030 | 2035 | 2040 | 2045 | 2050 | 2055 | 2060
|  | V.02 | Electricity (supplied to grid) |  | 0 | 0 | 0 | 0 | 0 | 0 | 0 | 0 | 0 | 0
|  | V.03 | Solid hydrocarbons |  | 0 | 0 | 0 | 0 | 0 | 0 | 0 | 0 | 0 | 0
|  | V.05 | Gaseous hydrocarbons |  | 0 | 0 | 0 | 0 | 0 | 0 | 0 | 0 | 0 | 0
|  | X.01 | Conversion losses |  | 0 | 0 | 0 | 0 | 0 | 0 | 0 | 0 | 0 | 0
|  | X.02 | Distribution losses and own use |  | 0 | 0 | 0 | 0 | 0 | 0 | 0 | 0 | 0 | 0
|  | Total |  |  | 0 | 0 | 0 | 0 | 0 | 0 | 0 | 0 | 0 | 0
Emissions
|  | Greenhouse gases |  |  | 2060: Mt CO2e/yr
|  | GHG | IPCC Sector | Notes | 2017 | 2020 | 2025 | 2030 | 2035 | 2040 | 2045 | 2050 | 2055 | 2060
|  | CO2 | 1A | Fuel Combustion | 0 | 0 | 0 | 0 | 0 | 0 | 0 | 0 | 0 | 0
|  | CH4 | 1A | Fuel Combustion | 0 | 0 | 0 | 0 | 0 | 0 | 0 | 0 | 0 | 0
|  | N2O | 1A | Fuel Combustion | 0 | 0 | 0 | 0 | 0 | 0 | 0 | 0 | 0 | 0
|  | CO2 | X3 | Carbon capture | 0 | 0 | 0 | 0 | 0 | 0 | 0 | 0 | 0 | 0
|  | Total |  |  | 0 | 0 | 0 | 0 | 0 | 0 | 0 | 0 | 0 | 0
|  | Other emissions to air |  |  | 2060: kte/yr
|  | Vector | Name | IPCC Sector | 2017 | 2020 | 2025 | 2030 | 2035 | 2040 | 2045 | 2050 | 2055 | 2060
|  | AQ.01 | PM10 | X3 | 0 | 0 | 0 | 0 | 0 | 0 | 0 | 0 | 0 | 0
|  | AQ.02 | NOX | X3 | 0 | 0 | 0 | 0 | 0 | 0 | 0 | 0 | 0 | 0
|  | AQ.03 | SO2 | X3 | 0 | 0 | 0 | 0 | 0 | 0 | 0 | 0 | 0 | 0
|  | AQ.04 | NMVOC | X3 | 0 | 0 | 0 | 0 | 0 | 0 | 0 | 0 | 0 | 0
Information
Information summary
|  | Vector | Information type | Notes | 2017 | 2020 | 2025 | 2030 | 2035 | 2040 | 2045 | 2050 | 2055 | 2060
|  | B.02 | Installed Capacity | MW | 0 | 0 | 0 | 0 | 0 | 0 | 0 | 0 | 0 | 0
|  | B.07 | Load factor | % | 0% | 85% | 85% | 85% | 85% | 85% | 85% | 85% | 85% | 85%
|  | B.03 | 1200 GW CCS power stations | # | 0 | 0 | 0 | 0 | 0 | 0 | 0 | 0 | 0 | 0
Costs
|  | Costs of this physical change |  |  | 2060: Euro2015
|  | Vector | Name | Notes | 2017 | 2020 | 2025 | 2030 | 2035 | 2040 | 2045 | 2050 | 2055 | 2060
|  | C1.High | High estimate of capital costs |  | 0 | 0 | 0 | 0 | 0 | 0 | 0 | 0 | 0 | 0
|  | C2.High | High estimate of operating costs |  | 0 | 0 | 0 | 0 | 0 | 0 | 0 | 0 | 0 | 0
|  | C1.Point | Point estimate of capital costs |  | 0 | 0 | 0 | 0 | 0 | 0 | 0 | 0 | 0 | 0
|  | C2.Point | Point estimate of operating costs |  | 0 | 0 | 0 | 0 | 0 | 0 | 0 | 0 | 0 | 0
|  | C1.Low | Low estimate of capital costs |  | 0 | 0 | 0 | 0 | 0 | 0 | 0 | 0 | 0 | 0
|  | C2.Low | Low estimate of operating costs |  | 0 | 0 | 0 | 0 | 0 | 0 | 0 | 0 | 0 | 0
Note on P24: UK MW

## II.a
II | Nuclear power generation
II.a | Nuclear power |  |  | http://2050-calculator-tool-wiki.decc.gov.uk/pages/7
Choice of Trajectory
|  |  | Component | Trajectory
|  |  | Trajectory | 1
Inputs (NOT USED)
|  | Electricity required | [11 empty] | PJ
|  | Vector | Name | Notes | 2017 | 2020 | 2025 | 2030 | 2035 | 2040 | 2045 | 2050 | 2055 | 2060
|  | V.01 | Electricity (delivered to end user) |  | -5763.8417 | -6116.3673 | -6754.1436 | -7459.6394 | -8146.815 | -8898.2962 | -9719.7782 | -11279.5628 | -13046.0375 | -15043.6902
|  | V.02 | Electricity (supplied to grid) |  | -929.5843 | -794.4433 | -866.7987 | -947.0393 | -1025.5743 | -1112.0457 | -1207.6989 | -1268.0996 | -1330.6208 | -1394.5003
Trajectory assumptions
|  | Nuclear, new build |  |  | 2060: MW per annum, for subsequent period
|  | Trajectory | Description | Notes | 2017 | 2020 | 2025 | 2030 | 2035 | 2040 | 2045 | 2050 | 2055 | 2060
|  | 1 |  |  | 0 | 0 | 0 | 0 | 0 | 0 | 0 | 0 | 0 | 0
|  | 2 |  |  | 0 | 0 | 0 | 0 | 0 | 0 | 0 | 0 | 0 | 0
|  | 3 |  |  | 0 | 0 | 0 | 0 | 0 | 0 | 0 | 0 | 0 | 0
|  | 4 |  |  | 0 | 0 | 0 | 0 | 0 | 0 | 0 | 0 | 0 | 0
|  | Chosen |  |  | 0 | 0 | 0 | 0 | 0 | 0 | 0 | 0 | 0 | 0
|  | Nuclear, retirement of new build |  |  | 2060: MW per annum, for subsequent period
|  | Trajectory | Description | Notes | 2017 | 2020 | 2025 | 2030 | 2035 | 2040 | 2045 | 2050 | 2055 | 2060
|  | 1 |  |  | 0 | 0 | 0 | 0 | 0 | 0 | 0 | 0 | 0
|  | 2 |  |  | 0 | 0 | 0 | 0 | 0 | 0 | 0 | 0 | 0
|  | 3 |  |  | 0 | 0 | 0 | 0 | 0 | 0 | 0 | 0 | 0
|  | 4 |  |  | 0 | 0 | 0 | 0 | 0 | 0 | 0 | 0 | 0
|  | Chosen |  |  | 0 | 0 | 0 | 0 | 0 | 0 | 0 | 0 | 0 | 0
Fixed assumptions
Own-use requirements (as percentage of generated electricity)
|  | Fuel | Plant type | Notes | 2017 | 2020 | 2025 | 2030 | 2035 | 2040 | 2045 | 2050 | 2055 | 2060
|  | N.01 | Nuclear fission |  | 10.1% | 10% | 10% | 10% | 10% | 10% | 10% | 10% | 10% | 10%
Thermal efficiency (based on gross calorific values)
|  | Fuel | Plant type | Notes | 2017 | 2020 | 2025 | 2030 | 2035 | 2040 | 2045 | 2050 | 2055 | 2060
|  | N.01 | Nuclear fission | [1] | 38.6% | 36% | 36% | 36% | 36% | 36% | 36% | 36% | 36% | 36%
Load factor
|  | Fuel | Plant type | Notes | 2017 | 2020 | 2025 | 2030 | 2035 | 2040 | 2045 | 2050 | 2055 | 2060
|  | N.01 | Nuclear fission | [1] | 59.6% | 60% | 70% | 80% | 80% | 80% | 80% | 80% | 80% | 80%
Legacy plant capacities (built prior to 2010) | bar: 2017
|  | Fuel | Plant type | Notes | 2017: 2017
|  | N.01 | Nuclear fission | [2] | 2017: 0
|  | Retirement of legacy capacity |  |  | 2060: MW per annum, following period
|  | Fuel | Plant type | Notes | 2017 | 2020 | 2025 | 2030 | 2035 | 2040 | 2045 | 2050 | 2055 | 2060
|  | N.01 | Nuclear fission | [3] | 0 | 0 | 0 | 0 | 0 | 0 | 0 | 0 | 0 | 0
Implications
|  |  | Illustrative station lifetime |  | 2017: 60; 2020: years
|  |  | Illustrative station size |  | 2017: 3000; 2020: MWpeak
Source for 2007 data: DUKES 2009, Tables 5.7 and 5.10
|  | [1] | Nuclear availability assumed to be 84.4% post-2007 (from DTI); load factor post 2010 assumes some flexibility of nuclear plant used
National Grid, Operating the Electricity Networks in 2020, Initial Consultation assumes 80% summer availability and 60% winter availability for existing nuclear plants
|  | [2] | Source: DUKES 2009
|  | [3] | Source: DECC, Delivering secure low carbon electricity, A call for evidence, Table 3.1 (Higher end of ranges used.)
Also, from British Energy, closures for Sizewell (1.2 GW in 2035), Heysham 2 (1.23 GW in 2023) and Torness (1.25 GW in 2023)
Cost assumptions
|  | Capital cost of a 3000 MW power plant |  |  | 2060: Euro2015/plant
|  |  |  | Delta | 2017 | 2020 | 2025 | 2030 | 2035 | 2040 | 2045 | 2050 | 2055 | 2060
|  | High estimate |  | 0 | 20091847983.4312 | 20091847983.4312 | 20091847983.4312 | 20091847983.4312 | 20091847983.4312 | 20091847983.4312 | 20091847983.4312 | 20091847983.4312 | 20091847983.4312 | 20091847983.4312
|  | Point estimate |  | -78991350.0414 | 15355738963.3062 | 15355738963.3062 | 16970933128.7309 | 18586127294.1557 | 18191170543.9485 | 17796213793.7413 | 17401257043.5342 | 17006300293.327 | 17006300293.327 | 17006300293.327
|  | Low estimate |  | -123475626.8991 | 10947141447.4368 | 10947141447.4368 | 10329763312.9415 | 9712385178.4463 | 9095007043.951 | 8477628909.4557 | 7860250774.9604 | 7242872640.4651 | 6625494505.9699 | 6008116371.4746
|  | Operating cost of a 3000 MW power plant |  |  | 2060: Euro2015/plant
|  |  |  | Delta | 2017 | 2020 | 2025 | 2030 | 2035 | 2040 | 2045 | 2050 | 2055 | 2060
|  | High estimate |  | 0 | 530127915.1301 | 530127915.1301 | 530127915.1301 | 530127915.1301 | 530127915.1301 | 530127915.1301 | 530127915.1301 | 530127915.1301 | 530127915.1301 | 530127915.1301
|  | Point estimate |  | 0 | 392466359.1913 | 392466359.1913 | 392466359.1913 | 392466359.1913 | 392466359.1913 | 392466359.1913 | 392466359.1913 | 392466359.1913 | 392466359.1913 | 392466359.1913
|  | Low estimate |  | 0 | 57430524.1391 | 57430524.1391 | 57430524.1391 | 57430524.1391 | 57430524.1391 | 57430524.1391 | 57430524.1391 | 57430524.1391 | 57430524.1391 | 57430524.1391
|  | Cost of uranium |  |  | 2060: Euro2015/PJ
|  |  |  | Delta | 2017 | 2020 | 2025 | 2030 | 2035 | 2040 | 2045 | 2050 | 2055 | 2060
|  | High estimate |  | 0 | 594001.4027 | 594001.4027 | 594001.4027 | 594001.4027 | 594001.4027 | 594001.4027 | 594001.4027 | 594001.4027 | 594001.4027 | 594001.4027
|  | Point estimate |  | 0 | 233587.0381 | 233587.0381 | 233587.0381 | 233587.0381 | 233587.0381 | 233587.0381 | 233587.0381 | 233587.0381 | 233587.0381 | 233587.0381
|  | Low estimate |  | 0 | 61540.6859 | 61540.6859 | 61540.6859 | 61540.6859 | 61540.6859 | 61540.6859 | 61540.6859 | 61540.6859 | 61540.6859 | 61540.6859
|  | Cost of uranium enrichment and disposal |  |  | 2060: Euro2015/PJ
|  |  |  | Delta | 2017 | 2020 | 2025 | 2030 | 2035 | 2040 | 2045 | 2050 | 2055 | 2060
|  | High estimate |  | 0 | 1019434.8397 | 1019434.8397 | 1019434.8397 | 1019434.8397 | 1019434.8397 | 1019434.8397 | 1019434.8397 | 1019434.8397 | 1019434.8397 | 1019434.8397
|  | Point estimate |  | 0 | 690325.9544 | 690325.9544 | 690325.9544 | 690325.9544 | 690325.9544 | 690325.9544 | 690325.9544 | 690325.9544 | 690325.9544 | 690325.9544
|  | Low estimate |  | 0 | 361217.0692 | 361217.0692 | 361217.0692 | 361217.0692 | 361217.0692 | 361217.0692 | 361217.0692 | 361217.0692 | 361217.0692 | 361217.0692
Derived assumptions
Transmission entry capacity | bar: 2017 to 2060
|  | Fuel | Plant type |  | 2017 | 2020 | 2025 | 2030 | 2035 | 2040 | 2045 | 2050 | 2055 | 2060
|  | N.01 | Nuclear fission |  | 0 | 0 | 0 | 0 | 0 | 0 | 0 | 0 | 0 | 0
|  | Nuclear |  |  | 2017 | 2020 | 2025 | 2030 | 2035 | 2040 | 2045 | 2050 | 2055 | 2060
|  | Capacity |  | MW | 0 | 0 | 0 | 0 | 0 | 0 | 0 | 0 | 0 | 0
|  | × Capacity factor |  |  | 59.6% | 60% | 70% | 80% | 80% | 80% | 80% | 80% | 80% | 80%
|  | = Available supply |  |  | 0 | 0 | 0 | 0 | 0 | 0 | 0 | 0 | 0 | 0
|  | Available generation |  | PJ | 0 | 0 | 0 | 0 | 0 | 0 | 0 | 0 | 0 | 0
|  | Requested generation |  | PJ | 6693.426 | 6910.8106 | 7620.9423 | 8406.6787 | 9172.3893 | 10010.3419 | 10927.4772 | 12547.6624 | 14376.6583 | 16438.1905
|  | Min. of requested and available, for reference |  |  | 0 | 0 | 0 | 0 | 0 | 0 | 0 | 0 | 0 | 0
|  | Actual supplied (available generation) |  |  | 0 | 0 | 0 | 0 | 0 | 0 | 0 | 0 | 0 | 0 | Used
|  | + Own-use requirements |  |  | 0 | 0 | 0 | 0 | 0 | 0 | 0 | 0 | 0 | 0
|  | = Total generation |  |  | 0 | 0 | 0 | 0 | 0 | 0 | 0 | 0 | 0 | 0
|  | ÷ Thermal efficiency |  |  | 38.6% | 36% | 36% | 36% | 36% | 36% | 36% | 36% | 36% | 36%
|  | = Total input energy required |  |  | 0 | 0 | 0 | 0 | 0 | 0 | 0 | 0 | 0 | 0
For information:
|  | New Build per year, previous 5 years |  | MW |  | 0 | 0 | 0 | 0 | 0 | 0 | 0 | 0 | 0
|  | Approximate total 3 GW locations |  | # | 0 | 0 | 0 | 0 | 0 | 0 | 0 | 0 | 0 | 0
|  | Approximate build rate of 3 GW locations |  | #/yr | 0 | 0 | 0 | 0 | 0 | 0 | 0 | 0 | 0 | 0
High estimate of costs
|  | Capital costs |  | Euro2015 | 0 | 0 | 0 | 0 | 0 | 0 | 0 | 0 | 0 | 0
|  | Operating costs |  | Euro2015 | 0 | 0 | 0 | 0 | 0 | 0 | 0 | 0 | 0 | 0
|  | Uranium |  | Euro2015 | 0 | 0 | 0 | 0 | 0 | 0 | 0 | 0 | 0 | 0
|  | Total costs |  | Euro2015 | 0 | 0 | 0 | 0 | 0 | 0 | 0 | 0 | 0 | 0
Point estimate of costs
|  | Capital costs |  | Euro2015 | 0 | 0 | 0 | 0 | 0 | 0 | 0 | 0 | 0 | 0
|  | Operating costs |  | Euro2015 | 0 | 0 | 0 | 0 | 0 | 0 | 0 | 0 | 0 | 0
|  | Uranium |  | Euro2015 | 0 | 0 | 0 | 0 | 0 | 0 | 0 | 0 | 0 | 0
|  | Total costs |  | Euro2015 | 0 | 0 | 0 | 0 | 0 | 0 | 0 | 0 | 0 | 0
Low estimate of costs
|  | Capital costs |  | Euro2015 | 0 | 0 | 0 | 0 | 0 | 0 | 0 | 0 | 0 | 0
|  | Operating costs |  | Euro2015 | 0 | 0 | 0 | 0 | 0 | 0 | 0 | 0 | 0 | 0
Non-annualised |  | Uranium |  | Euro2015 | 0 | 0 | 0 | 0 | 0 | 0 | 0 | 0 | 0 | 0
|  | Total costs |  | Euro2015 | 0 | 0 | 0 | 0 | 0 | 0 | 0 | 0 | 0 | 0
Outputs
Energy produced and required | bar: 2017 to 2060
|  | Vector | Name | Notes | 2017 | 2020 | 2025 | 2030 | 2035 | 2040 | 2045 | 2050 | 2055 | 2060
|  | V.01 | Electricity (delivered to end user) |  | 0 | 0 | 0 | 0 | 0 | 0 | 0 | 0 | 0 | 0
|  | V.02 | Electricity (supplied to grid) |  | 0 | 0 | 0 | 0 | 0 | 0 | 0 | 0 | 0 | 0
|  | N.01 | Nuclear fission |  | 0 | 0 | 0 | 0 | 0 | 0 | 0 | 0 | 0 | 0
|  | X.01 | Conversion losses |  | 0 | 0 | 0 | 0 | 0 | 0 | 0 | 0 | 0 | 0
|  | X.02 | Distribution losses and own use |  | 0 | 0 | 0 | 0 | 0 | 0 | 0 | 0 | 0 | 0
|  | Total |  |  | 0 | 0 | 0 | 0 | 0 | 0 | 0 | 0 | 0 | 0
Information
Information summary
|  | Vector | Information type | Notes | 2017 | 2020 | 2025 | 2030 | 2035 | 2040 | 2045 | 2050 | 2055 | 2060
|  | B.02 | Installed Capacity | MW | 0 | 0 | 0 | 0 | 0 | 0 | 0 | 0 | 0 | 0
|  | B.07 | Load factor | % | 59.6% | 60% | 70% | 80% | 80% | 80% | 80% | 80% | 80% | 80%
|  | B.03 | 3000 GW nuclear power station complexes | # | 0 | 0 | 0 | 0 | 0 | 0 | 0 | 0 | 0 | 0
Costs
|  | Costs of this physical change |  |  | 2060: Euro2015
|  | Vector | Name | Notes | 2017 | 2020 | 2025 | 2030 | 2035 | 2040 | 2045 | 2050 | 2055 | 2060
|  | C1.High | High estimate of capital costs |  | 0 | 0 | 0 | 0 | 0 | 0 | 0 | 0 | 0 | 0
|  | C2.High | High estimate of operating costs |  | 0 | 0 | 0 | 0 | 0 | 0 | 0 | 0 | 0 | 0
|  | C3.High | High estimate of fuel costs |  | 0 | 0 | 0 | 0 | 0 | 0 | 0 | 0 | 0 | 0
|  | C1.Point | Point estimate of capital costs |  | 0 | 0 | 0 | 0 | 0 | 0 | 0 | 0 | 0 | 0
|  | C2.Point | Point estimate of operating costs |  | 0 | 0 | 0 | 0 | 0 | 0 | 0 | 0 | 0 | 0
|  | C3.Point | Point estimate of fuel costs |  | 0 | 0 | 0 | 0 | 0 | 0 | 0 | 0 | 0 | 0
|  | C1.Low | Low estimate of capital costs |  | 0 | 0 | 0 | 0 | 0 | 0 | 0 | 0 | 0 | 0
|  | C2.Low | Low estimate of operating costs |  | 0 | 0 | 0 | 0 | 0 | 0 | 0 | 0 | 0 | 0
|  | C3.Low | Low estimate of fuel costs |  | 0 | 0 | 0 | 0 | 0 | 0 | 0 | 0 | 0 | 0

## III.a.1
III | National renewable power generation
III.a.1 | Onshore wind |  |  | http://2050-calculator-tool-wiki.decc.gov.uk/pages/5
Choice of Trajectory
|  |  | Component | Trajectory
|  |  | Trajectory | 1
Trajectory calculations
|  | 1 | Onshore wind, new build | Trend 2 - 2025=1 | 0.61333 | 0.55 | 0.55 | 0.55 | 0 | 0 | 0 | 0 | 0 |  | UK trend
|  | 2 | Onshore wind, new build | Trend 2 - 2025=1 | 0.76333 | 1 | 1 | 1 | 1 | 1 | 1 | 1 | 1 |  | UK trend
|  | 3 | Onshore wind, new build | Trend 2 - 2025=1 | 0.76333 | 1.44 | 1.6 | 1.6 | 1.6 | 1.6 | 1.6 | 1.6 | 1.6 |  | UK trend
|  | 4 | Onshore wind, new build | Trend 2 - 2025=1 | 0.76333 | 1.52 | 2.1 | 2.5 | 2.5 | 2.5 | 2.5 | 2.5 | 2.5 |  | UK trend
|  | 1 | Onshore wind, new build | Trend 2 - 2025=1 |  | 0.55 | 0.55 | 0.55 | 0 | 0 | 0 | 0 | 0 | 0 | LV value
|  | 2 | Onshore wind, new build | Trend 2 - 2025=1 |  | 1 | 1 | 1 | 1 | 1 | 1 | 1 | 1 | 1 | LV value
|  | 3 | Onshore wind, new build | Trend 2 - 2025=1 |  | 1.44 | 1.6 | 1.6 | 1.8785 | 1.8785 | 1.8785 | 1.8785 | 1.8785 | 1.8785 | LV value
|  | 4 | Onshore wind, new build | Trend 2 - 2025=1 |  | 1.52 | 2.1 | 2.5 | 2.6786 | 2.6786 | 2.9569 | 2.9569 | 2.9569 | 2.9569 | LV value
|  | 1 | Onshore wind, new build | Trend 2 - 2025=1 |  | 0.55 | 0.55 | 0.55 | 0 | 0 | 0 | 0 | 0 | 0 | Selected trend
|  | 2 | Onshore wind, new build | Trend 2 - 2025=1 |  | 1 | 1 | 1 | 1 | 1 | 1 | 1 | 1 | 1 | Selected trend
|  | 3 | Onshore wind, new build | Trend 2 - 2025=1 |  | 1.44 | 1.6 | 1.6 | 1.8785 | 1.8785 | 1.8785 | 1.8785 | 1.8785 | 1.8785 | Selected trend
|  | 4 | Onshore wind, new build | Trend 2 - 2025=1 |  | 1.52 | 2.1 | 2.5 | 2.6786 | 2.6786 | 2.9569 | 2.9569 | 2.9569 | 2.9569 | Selected trend
|  | 1 | Onshore wind, new build | MW per annum, for subsequent period; nameplate capacity | 0.35333 | 15.8107 | 15.8107 | 15.8107 | 0 | 0 | 0 | 0 | 0
|  | 2 | Onshore wind, new build | MW per annum, for subsequent period; nameplate capacity | 0.35333 | 28.7467 | 28.7467 | 28.7467 | 28.7467 | 28.7467 | 28.7467 | 28.7467 | 28.7467 |  | 1000
|  | 3 | Onshore wind, new build | MW per annum, for subsequent period; nameplate capacity | 0.35333 | 41.3952 | 45.9947 | 45.9947 | 54 | 54 | 54 | 54 | 54
|  | 4 | Onshore wind, new build | MW per annum, for subsequent period; nameplate capacity | 0.35333 | 43.695 | 60.3681 | 71.8667 | 77 | 77 | 85 | 85 | 85
Trajectory assumptions
|  | Onshore wind, new build | [11 empty] | MW per annum, for subsequent period; nameplate capacity
|  | Trajectory | Description | Notes | 2017 | 2020 | 2025 | 2030 | 2035 | 2040 | 2045 | 2050 | 2055 | 2060
|  | 1 |  |  | 0.35333 | 15.8107 | 15.8107 | 15.8107 | 0 | 0 | 0 | 0 | 0 |  | In-PUT
|  | 2 |  |  | 0.35333 | 28.7467 | 28.7467 | 28.7467 | 28.7467 | 28.7467 | 28.7467 | 28.7467 | 28.7467 |  | In-PUT
|  | 3 |  |  | 0.35333 | 41.3952 | 45.9947 | 45.9947 | 54 | 54 | 54 | 54 | 54 |  | In-PUT
|  | 4 |  |  | 0.35333 | 43.695 | 60.3681 | 71.8667 | 77 | 77 | 85 | 85 | 85 |  | In-PUT
|  | Chosen |  |  | 0.35333 | 15.8107 | 15.8107 | 15.8107 | 0 | 0 | 0 | 0 | 0 | 0
|  | Onshore wind, retirement |  |  | 2060: MW per annum, for subsequent period; nameplate capacity
|  | Trajectory | Description | Notes | 2017 | 2020 | 2025 | 2030 | 2035 | 2040 | 2045 | 2050 | 2055 | 2060
|  | 1 |  |  | 0 | 0 | 0 | -15.421 | -0.212 | -15.8107 | -15.8107 | -15.8107 | 0
|  | 2 |  |  | 0 | 0 | 0 | -15.421 | -0.212 | -28.7467 | -28.7467 | -28.7467 | -28.7467
|  | 3 |  |  | 0 | 0 | 0 | -15.421 | -0.212 | -41.3952 | -45.9947 | -45.9947 | -54
|  | 4 |  |  | 0 | 0 | 0 | -15.421 | -0.212 | -43.695 | -60.3681 | -71.8667 | -77
|  | Chosen |  |  | 0 | 0 | 0 | -15.421 | -0.212 | -15.8107 | -15.8107 | -15.8107 | 0 | 0
Fixed assumptions
Legacy capacity (built prior to end 2017) | bar: 2060
|  | Fuel | Plant type | Notes | 2017 | 2020 | 2025 | 2030 | 2035 | 2040 | 2045 | 2050 | 2055 | 2060
|  | R.02 | Onshore wind | [1] | 2017: 77.105
Capacity factor
|  | Fuel | Plant type | Notes | 2017 | 2020 | 2025 | 2030 | 2035 | 2040 | 2045 | 2050 | 2055 | 2060
|  | R.02 | Onshore wind | [2] | 21.97% | 20.91% | 20.91% | 20.91% | 20.91% | 20.91% | 20.91% | 20.91% | 20.91% | 20.91% | In-PUT
Implications
Unit
|  |  | Assumed typical turbine size |  | 2017: 2.5; 2020: MWpeak
|  |  | Energy/unit of area | [3] | 2017: 0.078894; 2020: PJ/km^2
|  | Tranches | Cumulative GW
|  | 1 | 12
|  | 2 | 24
|  | 3 | 36
|  | 4 | 48
Notes
|  | [1] | Source for 2007 data: DUKES 2009, Tables 5.7, 5.10, and 7.4.
Includes all power producers (not just major power producers)
|  | [2] | Capacity factor assumes no energy spilled
2007 capacity factor taken to be 2007 load factor (on an unchanged configuration basis; see DUKES Table 7.4)
Post 2007 figures are 2008 figures, assumed to be constant
|  | [3] | Equivalent to a 2.5W/m2 actual energy output
Cost assumptions
|  | Capital cost of a 2,5 MW wind turbine |  |  | 2060: Euro2015/turbine
|  |  |  | Delta | 2017 | 2020 | 2025 | 2030 | 2035 | 2040 | 2045 | 2050 | 2055 | 2060
|  | High estimate |  | 0 | 6840122.6827 | 6840122.6827 | 6840122.6827 | 6840122.6827 | 6840122.6827 | 6840122.6827 | 6840122.6827 | 6840122.6827 | 6840122.6827 | 6840122.6827
|  | Point estimate |  | -25753.4392 | 8080559.6217 | 8080559.6217 | 7951792.4258 | 7823025.2298 | 7694258.0339 | 7565490.8379 | 7436723.6419 | 7307956.446 | 7179189.25 | 7050422.0541
|  | Low estimate |  | -4785.877 | 3217581.9293 | 3217581.9293 | 3193652.5443 | 3169723.1592 | 3145793.7742 | 3121864.3891 | 3097935.004 | 3074005.619 | 3050076.2339 | 3026146.8489
|  | Operating cost of a 2,5 MW wind turbine |  |  | 2060: Euro2015/turbine
|  |  |  | Delta | 2017 | 2020 | 2025 | 2030 | 2035 | 2040 | 2045 | 2050 | 2055 | 2060
|  | High estimate |  | 0 | 276108.2891 | 276108.2891 | 276108.2891 | 276108.2891 | 276108.2891 | 276108.2891 | 276108.2891 | 276108.2891 | 276108.2891 | 276108.2891
|  | Point estimate |  | 0 | 71240.0331 | 71240.0331 | 71240.0331 | 71240.0331 | 71240.0331 | 71240.0331 | 71240.0331 | 71240.0331 | 71240.0331 | 71240.0331
|  | Low estimate |  | 0 | 25770.107 | 25770.107 | 25770.107 | 25770.107 | 25770.107 | 25770.107 | 25770.107 | 25770.107 | 25770.107 | 25770.107
Derived assumptions
Total wind capacity | bar: 2017 to 2060
|  | Fuel | Description | Notes | 2017 | 2020 | 2025 | 2030 | 2035 | 2040 | 2045 | 2050 | 2055 | 2060
|  | R.02 | Onshore wind |  | 77.105 | 78.165 | 157.2184 | 236.2718 | 238.2203 | 237.1603 | 158.1068 | 79.0534 | 0 | 0
| Onshore wind |  |  |  | 2017 | 2020 | 2025 | 2030 | 2035 | 2040 | 2045 | 2050 | 2055 | 2060
|  | Installed capacity |  | MW | 77.105 | 78.165 | 157.2184 | 236.2718 | 238.2203 | 237.1603 | 158.1068 | 79.0534 | 0 | 0
| × | Capacity factor |  |  | 21.97% | 20.91% | 20.91% | 20.91% | 20.91% | 20.91% | 20.91% | 20.91% | 20.91% | 20.91%
| = | Available supply |  |  | 16.9431 | 16.346 | 32.8778 | 49.4096 | 49.8171 | 49.5954 | 33.0636 | 16.5318 | 0 | 0
|  | Generation |  | PJ | 0.53468 | 0.51584 | 1.0375 | 1.5592 | 1.5721 | 1.5651 | 1.0434 | 0.5217 | 0 | 0
For information:
|  | Approximate total 2,5 MW turbines |  | # | 30.842 | 31.266 | 62.8874 | 94.5087 | 95.2881 | 94.8641 | 63.2427 | 31.6214 | 0 | 0
|  | Approximate build rate of 2,5 MW turbines |  | #/yr |  | 0.14133 | 6.3243 | 6.3243 | 6.3243 | 0 | 0 | 0 | 0 | 0
|  | Approximate land area covered |  | km^2 | 6.7772 | 6.5384 | 13.1511 | 19.7638 | 19.9268 | 19.8382 | 13.2254 | 6.6127 | 0 | 0
High estimate of costs
|  | Capital costs |  | Euro2015 | 0 | 966737.3392 | 43258806.5478 | 43258806.5478 | 43258806.5478 | 0 | 0 | 0 | 0 | 0
|  | Operating costs |  | Euro2015 | 8515731.8534 | 8632801.7679 | 17363723.4339 | 26094645.0999 | 26309834.9126 | 26192764.998 | 17461843.332 | 8730921.666 | 0 | 0
|  | Total costs |  | Euro2015 | 8515731.8534 | 9599539.1071 | 60622529.9817 | 69353451.6477 | 69568641.4604 | 26192764.998 | 17461843.332 | 8730921.666 | 0 | 0
Point estimate of costs
|  | Capital costs |  | Euro2015 | 0 | 1142052.4265 | 50289310.033 | 49474951.0693 | 48660592.1055 | 0 | 0 | 0 | 0 | 0
|  | Operating costs |  | Euro2015 | 2197185.1005 | 2227390.8746 | 4480098.1379 | 6732805.4012 | 6788327.564 | 6758121.7899 | 4505414.5266 | 2252707.2633 | 0 | 0
|  | Total costs |  | Euro2015 | 2197185.1005 | 3369443.3011 | 54769408.1709 | 56207756.4705 | 55448919.6695 | 6758121.7899 | 4505414.5266 | 2252707.2633 | 0 | 0
Low estimate of costs
|  | Capital costs |  | Euro2015 | 0 | 454751.5793 | 20197532.1207 | 20046196.1451 | 19894860.1696 | 0 | 0 | 0 | 0 | 0
|  | Operating costs |  | Euro2015 | 794801.6396 | 805728.165 | 1620614.1872 | 2435500.2093 | 2455584.5918 | 2444658.0665 | 1629772.0443 | 814886.0222 | 0 | 0
|  | Total costs |  | Euro2015 | 794801.6396 | 1260479.7444 | 21818146.3078 | 22481696.3545 | 22350444.7614 | 2444658.0665 | 1629772.0443 | 814886.0222 | 0 | 0
Outputs
Energy produced and required | bar: 2017 to 2060
|  | Vector | Name | Notes | 2017 | 2020 | 2025 | 2030 | 2035 | 2040 | 2045 | 2050 | 2055 | 2060
|  | V.02 | Electricity (supplied to grid) |  | 0.53468 | 0.51584 | 1.0375 | 1.5592 | 1.5721 | 1.5651 | 1.0434 | 0.5217 | 0 | 0
|  | R.02 | Wind |  | -0.53468 | -0.51584 | -1.0375 | -1.5592 | -1.5721 | -1.5651 | -1.0434 | -0.5217 | 0 | 0
|  | Total |  |  | 0 | 0 | 0 | 0 | 0 | 0 | 0 | 0 | 0 | 0
Information
Information summary
|  | Vector | Information type | Notes | 2017 | 2020 | 2025 | 2030 | 2035 | 2040 | 2045 | 2050 | 2055 | 2060
|  | B.01 | onshore wind if 2,5 W/m2 | km^2 | 6.7772 | 6.5384 | 13.1511 | 19.7638 | 19.9268 | 19.8382 | 13.2254 | 6.6127 | 0 | 0
|  | B.02 | Installed peak capacity | MW | 77.105 | 78.165 | 157.2184 | 236.2718 | 238.2203 | 237.1603 | 158.1068 | 79.0534 | 0 | 0
|  | B.03 | Approximate number if 2,5 MW turbines | # | 30.842 | 31.266 | 62.8874 | 94.5087 | 95.2881 | 94.8641 | 63.2427 | 31.6214 | 0 | 0
Costs
Costs of this physical change
|  | Vector | Name | Notes | 2017 | 2020 | 2025 | 2030 | 2035 | 2040 | 2045 | 2050 | 2055 | 2060
|  | C1.Low | Low estimate of capital costs |  | 0 | 454751.5793 | 20197532.1207 | 20046196.1451 | 19894860.1696 | 0 | 0 | 0 | 0 | 0
|  | C2.Low | Low estimate of operating costs |  | 794801.6396 | 805728.165 | 1620614.1872 | 2435500.2093 | 2455584.5918 | 2444658.0665 | 1629772.0443 | 814886.0222 | 0 | 0
|  | C1.Point | Point estimate of capital costs |  | 0 | 1142052.4265 | 50289310.033 | 49474951.0693 | 48660592.1055 | 0 | 0 | 0 | 0 | 0
|  | C2.Point | Point estimate of operating costs |  | 2197185.1005 | 2227390.8746 | 4480098.1379 | 6732805.4012 | 6788327.564 | 6758121.7899 | 4505414.5266 | 2252707.2633 | 0 | 0
|  | C1.High | High estimate of capital costs |  | 0 | 966737.3392 | 43258806.5478 | 43258806.5478 | 43258806.5478 | 0 | 0 | 0 | 0 | 0
|  | C2.High | High estimate of operating costs |  | 8515731.8534 | 8632801.7679 | 17363723.4339 | 26094645.0999 | 26309834.9126 | 26192764.998 | 17461843.332 | 8730921.666 | 0 | 0
Note on P23: UK MW

## III.a.2
III | National renewable power generation
III.a.2 | Offshore wind |  |  | http://2050-calculator-tool-wiki.decc.gov.uk/pages/6
Choice of Trajectory
|  |  | Component | Trajectory
|  |  | Trajectory | 1
Trajectory calculations
|  | 1 | Offshore wind, new build | Trend 2 - 2025=1 | 0.17992 | 0.28409 | 0.28409 | 0.22727 | 0 | 0 | 0 | 0 | 0 |  | UK trend
|  | 2 | Offshore wind, new build | Trend 2 - 2025=1 | 0.17992 | 0.66364 | 1 | 1.7045 | 1.7045 | 1.7045 | 1.7045 | 1.7045 | 1.7045 |  | UK trend
|  | 3 | Offshore wind, new build | Trend 2 - 2025=1 | 0.17992 | 0.66364 | 1.9773 | 2.3864 | 2.8409 | 2.8409 | 2.8409 | 2.8409 | 2.8409 |  | UK trend
|  | 4 | Offshore wind, new build | Trend 2 - 2025=1 | 0.17992 | 0.66364 | 3.1818 | 3.6364 | 4.2045 | 6.3068 | 6.8182 | 6.8182 | 6.8182 |  | UK trend
|  | 1 | Offshore wind, new build | Trend 2 - 2025=1 |  | 0.28409 | 0.28409 | 0.22727 | 0 | 0 | 0 | 0 | 0 |  | LV value
|  | 2 | Offshore wind, new build | Trend 2 - 2025=1 |  | 0.66364 | 1 | 1.7045 | 1.7045 | 1.7045 | 1.7045 | 1.7045 | 1.7045 |  | LV value
|  | 3 | Offshore wind, new build | Trend 2 - 2025=1 |  | 0.66364 | 1.9773 | 2.3864 | 2.8409 | 2.8409 | 2.8409 | 2.8409 | 2.8409 |  | LV value
|  | 4 | Offshore wind, new build | Trend 2 - 2025=1 |  | 0.66364 | 3.1818 | 3.6364 | 4.2045 | 6.3068 | 6.8182 | 6.8182 | 6.8182 |  | LV value
|  | 1 | Offshore wind, new build | Trend 2 - 2025=1 |  | 0.28409 | 0.28409 | 0.22727 | 0 | 0 | 0 | 0 | 0 | 0 | Selected trend
|  | 2 | Offshore wind, new build | Trend 2 - 2025=1 |  | 0.66364 | 1 | 1.7045 | 1.7045 | 1.7045 | 1.7045 | 1.7045 | 1.7045 | 0 | Selected trend
|  | 3 | Offshore wind, new build | Trend 2 - 2025=1 |  | 0.66364 | 1.9773 | 2.3864 | 2.8409 | 2.8409 | 2.8409 | 2.8409 | 2.8409 | 0 | Selected trend
|  | 4 | Offshore wind, new build | Trend 2 - 2025=1 |  | 0.66364 | 3.1818 | 3.6364 | 4.2045 | 6.3068 | 6.8182 | 6.8182 | 6.8182 | 0 | Selected trend
|  | 1 | Offshore wind, new build | MW per annum, for subsequent period; nameplate capacity | 0 | 0 | 0 | 0 | 0 | 0 | 0 | 0 | 0
|  | 2 | Offshore wind, new build | MW per annum, for subsequent period; nameplate capacity | 0 | 0 | 50.5942 | 86.2401 | 86.2401 | 86.2401 | 86.2401 | 86.2401 | 86.2401 |  | 1760
|  | 3 | Offshore wind, new build | MW per annum, for subsequent period; nameplate capacity | 0 | 0 | 100.0385 | 120.7361 | 143.7335 | 143.7335 | 143.7335 | 143.7335 | 143.7335
|  | 4 | Offshore wind, new build | MW per annum, for subsequent period; nameplate capacity | 0 | 0 | 160.9815 | 183.9789 | 212.7256 | 319.0883 | 344.9604 | 344.9604 | 344.9604
|  |  | Capacity factor Offshore wind/Capacity factor Onshore wind | Ratio | 1.5 | 1.5 | 1.5 | 1.5 | 1.5 | 1.5 | 1.5 | 1.5 | 1.5 | 1.5 | UK trend
|  |  | Capacity factor Offshore wind/Capacity factor Onshore wind | Ratio | 1.5 | 1.5 | 1.5 | 1.5 | 1.5 | 1.5 | 1.5 | 1.5 | 1.5 | 1.5 | LV value
|  |  | Capacity factor Offshore wind/Capacity factor Onshore wind | Ratio | 1.5 | 1.5 | 1.5 | 1.5 | 1.5 | 1.5 | 1.5 | 1.5 | 1.5 | 1.5 | Selected trend
Trajectory assumptions
|  | Offshore wind, new build | [11 empty] | MW per annum, for subsequent period; nameplate capacity
|  | Trajectory | Description | Notes | 2017 | 2020 | 2025 | 2030 | 2035 | 2040 | 2045 | 2050 | 2055 | 2060
|  | 1 |  |  | 0 | 0 | 0 | 0 | 0 | 0 | 0 | 0 | 0 |  | In-PUT
|  | 2 |  |  | 0 | 0 | 50.5942 | 86.2401 | 86.2401 | 86.2401 | 86.2401 | 86.2401 | 86.2401 |  | In-PUT
|  | 3 |  |  | 0 | 0 | 100.0385 | 120.7361 | 143.7335 | 143.7335 | 143.7335 | 143.7335 | 143.7335 |  | In-PUT
|  | 4 |  |  | 0 | 0 | 160.9815 | 183.9789 | 212.7256 | 319.0883 | 344.9604 | 344.9604 | 344.9604 |  | In-PUT
|  | Chosen |  |  | 0 | 0 | 0 | 0 | 0 | 0 | 0 | 0 | 0 | 0
|  | Offshore wind, retirement |  |  | 2060: MW per annum, average, for subsequent period; nameplate capacity
|  | Trajectory | Description | Notes | 2017 | 2020 | 2025 | 2030 | 2035 | 2040 | 2045 | 2050 | 2055 | 2060
|  | 1 |  |  | 0 | 0 | 0 | 0 | 0 | 0 | 0 | 0 | 0
|  | 2 |  |  | 0 | 0 | 0 | 0 | 0 | 0 | -50.5942 | -86.2401 | -86.2401
|  | 3 |  |  | 0 | 0 | 0 | 0 | 0 | 0 | -100.0385 | -120.7361 | -143.7335
|  | 4 |  |  | 0 | 0 | 0 | 0 | 0 | 0 | -160.9815 | -183.9789 | -212.7256
|  | Chosen |  |  | 0 | 0 | 0 | 0 | 0 | 0 | 0 | 0 | 0 | 0
Fixed assumptions
Level 4 - Fixed and floating turbine split | bar: 2060
|  | Trajectory | Description | Notes | 2017 | 2020 | 2025 | 2030 | 2035 | 2040 | 2045 | 2050 | 2055 | 2060
|  | Fixed |  |  | 0.31667 | 1.168 | 5.5 | 6 | 6 | 6 | 6 | 6 | 6
|  | Floating |  |  | 0 | 0 | 0.1 | 0.4 | 1.4 | 5.1 | 6 | 6 | 6
Legacy capacity (built prior to end 2017) | bar: 2060
|  | Fuel | Plant type | Notes | 2017 | 2020 | 2025 | 2030 | 2035 | 2040 | 2045 | 2050 | 2055 | 2060
|  | R.02 | Offshore wind | [1] | 2017: 0
Capacity factor
|  | Fuel | Plant type | Notes | 2017 | 2020 | 2025 | 2030 | 2035 | 2040 | 2045 | 2050 | 2055 | 2060
|  | R.02 | Offshore wind |  | 31.37% | 31.37% | 31.37% | 31.37% | 31.37% | 31.37% | 31.37% | 31.37% | 31.37% | 31.37% | In-PUT
Implications
Unit
|  |  | Assumed typical turbine size |  | 2017: 5.8; 2020: MWpeak
|  |  | PeakCapacity/unit of area | [3] | 2017: 0.078894; 2020: PJ/km^2
|  | Tranche | Cumulative GW
|  | 1 | 12
|  | 2 | 24
|  | 3 | 36
|  | 4 | 48
Notes
|  | [1] | Source for 2007 data: DUKES 2009, Tables 5.7, 5.10, and 7.4.
Includes all power producers (not just major power producers)
Conversion between Installed capacity and Transmission entry capacity (as reported in DUKES) taken as 0.43.
|  | [2] | Capacity factor assumes no energy spilled
2007 capacity factor taken to be 2007 load factor (on an unchanged configuration basis; see DUKES Table 7.4)
Post 2007 figures are 2008 figures, assumed to be constant
|  | [3] | Equivalent to a 2.5W/m2 actual energy output
Cost assumptions
|  | Capital cost of a 5,8 MW wind turbine |  |  | 2060: Euro2015/turbine
|  | Tranche 1 |  | Delta | 2017 | 2020 | 2025 | 2030 | 2035 | 2040 | 2045 | 2050 | 2055 | 2060
|  | High estimate |  | 0 | 36521101.1043 | 36521101.1043 | 36521101.1043 | 36521101.1043 | 36521101.1043 | 36521101.1043 | 36521101.1043 | 36521101.1043 | 36521101.1043 | 36521101.1043
|  | Point estimate |  | -120640.9151 | 19644184.4107 | 19644184.4107 | 19040979.835 | 18437775.2593 | 17834570.6837 | 17231366.108 | 16628161.5324 | 16024956.9567 | 15421752.3811 | 14818547.8054
|  | Low estimate |  | -266904.6795 | 19644184.4107 | 19644184.4107 | 18309661.0132 | 16975137.6157 | 15640614.2183 | 14306090.8208 | 12971567.4233 | 11637044.0259 | 10302520.6284 | 8967997.231
|  | Tranche 2 |  | Delta | 2017 | 2020 | 2025 | 2030 | 2035 | 2040 | 2045 | 2050 | 2055 | 2060
|  | High estimate |  | 0 | 36521101.1043 | 36521101.1043 | 36521101.1043 | 36521101.1043 | 36521101.1043 | 36521101.1043 | 36521101.1043 | 36521101.1043 | 36521101.1043 | 36521101.1043
|  | Point estimate |  | -65944.0771 | 19644184.4107 | 19644184.4107 | 19314464.0252 | 18984743.6397 | 18655023.2543 | 18325302.8688 | 17995582.4834 | 17665862.0979 | 17336141.7125 | 16808589.0957
|  | Low estimate |  | -248283.4228 | 19644184.4107 | 19644184.4107 | 18402767.2967 | 17161350.1828 | 15919933.0689 | 14678515.955 | 13437098.8411 | 12195681.7271 | 10954264.6132 | 8967997.231
|  | Tranche 3 |  | Delta | 2017 | 2020 | 2025 | 2030 | 2035 | 2040 | 2045 | 2050 | 2055 | 2060
|  | High estimate |  | 0 | 36521101.1043 | 36521101.1043 | 36521101.1043 | 36521101.1043 | 36521101.1043 | 36521101.1043 | 36521101.1043 | 36521101.1043 | 36521101.1043 | 36521101.1043
|  | Point estimate |  | -68211.2233 | 37090303.8002 | 36885670.1303 | 36544614.0138 | 36203557.8973 | 35862501.7809 | 35521445.6644 | 35180389.5479 | 34839333.4314 | 34498277.3149 | 34157221.1984
|  | Low estimate |  | -248283.4228 | 19644184.4107 | 19644184.4107 | 18402767.2967 | 17161350.1828 | 15919933.0689 | 14678515.955 | 13437098.8411 | 12195681.7271 | 10954264.6132 | 8967997.231
|  | Tranche 4 |  | Delta | 2017 | 2020 | 2025 | 2030 | 2035 | 2040 | 2045 | 2050 | 2055 | 2060
|  | High estimate |  | 0 | 36521101.1043 | 36521101.1043 | 36521101.1043 | 36521101.1043 | 36521101.1043 | 36521101.1043 | 36521101.1043 | 36521101.1043 | 36521101.1043 | 36521101.1043
|  | Point estimate |  | -45286.8963 | 22744549.1676 | 22608688.4787 | 22382253.9971 | 22155819.5155 | 21929385.034 | 21702950.5524 | 21476516.0708 | 21250081.5892 | 21023647.1076 | 20797212.6261
|  | Low estimate |  | -248283.4228 | 19644184.4107 | 19644184.4107 | 18402767.2967 | 17161350.1828 | 15919933.0689 | 14678515.955 | 13437098.8411 | 12195681.7271 | 10954264.6132 | 8967997.231
|  | Operating cost of a 5,8 MW wind turbine |  |  | 2060: Euro2015/turbine
|  |  |  | Delta | 2017 | 2020 | 2025 | 2030 | 2035 | 2040 | 2045 | 2050 | 2055 | 2060
|  | High estimate |  | 0 | 1827763.2452 | 1827763.2452 | 1827763.2452 | 1827763.2452 | 1827763.2452 | 1827763.2452 | 1827763.2452 | 1827763.2452 | 1827763.2452 | 1827763.2452
|  | Point estimate |  | 0 | 878372.885 | 878372.885 | 878372.885 | 878372.885 | 878372.885 | 878372.885 | 878372.885 | 878372.885 | 878372.885 | 878372.885
|  | Low estimate |  | 0 | 256228.4923 | 256228.4923 | 256228.4923 | 256228.4923 | 256228.4923 | 256228.4923 | 256228.4923 | 256228.4923 | 256228.4923 | 256228.4923
Derived assumptions
Total wind capacity | bar: 2017 to 2060
|  | Fuel | Description | Notes | 2017 | 2020 | 2025 | 2030 | 2035 | 2040 | 2045 | 2050 | 2055 | 2060
|  | R.02 | Offshore wind |  | 0 | 0 | 0 | 0 | 0 | 0 | 0 | 0 | 0 | 0
| Onshore wind |  |  |  | 2017 | 2020 | 2025 | 2030 | 2035 | 2040 | 2045 | 2050 | 2055 | 2060
|  | Installed capacity |  | MW | 0 | 0 | 0 | 0 | 0 | 0 | 0 | 0 | 0 | 0
| × | Capacity factor |  |  | 31.37% | 31.37% | 31.37% | 31.37% | 31.37% | 31.37% | 31.37% | 31.37% | 31.37% | 31.37%
| = | Available supply |  |  | 0 | 0 | 0 | 0 | 0 | 0 | 0 | 0 | 0 | 0
|  | Generation |  | PJ | 0 | 0 | 0 | 0 | 0 | 0 | 0 | 0 | 0 | 0
For information:
|  | Approximate total 5,8 MW turbines |  | # | 0 | 0 | 0 | 0 | 0 | 0 | 0 | 0 | 0 | 0
|  | Approximate build rate of 5,8 MW turbines |  | #/yr |  | 0 | 0 | 0 | 0 | 0 | 0 | 0 | 0 | 0
|  | Approximate land area covered |  | km^2 | 0 | 0 | 0 | 0 | 0 | 0 | 0 | 0 | 0 | 0
High estimate of costs
|  |  | Capital costs | Euro2015 | 0 | 0 | 0 | 0 | 0 | 0 | 0 | 0 | 0 | 0
|  |  | Operating costs | Euro2015 | 0 | 0 | 0 | 0 | 0 | 0 | 0 | 0 | 0 | 0
|  |  | Total costs | Euro2015 | 0 | 0 | 0 | 0 | 0 | 0 | 0 | 0 | 0 | 0
Point estimate of costs
|  |  | Capital costs | Euro2015 | 0 | 0 | 0 | 0 | 0 | 0 | 0 | 0 | 0 | 0
|  |  | Operating costs | Euro2015 | 0 | 0 | 0 | 0 | 0 | 0 | 0 | 0 | 0 | 0
|  |  | Total costs | Euro2015 | 0 | 0 | 0 | 0 | 0 | 0 | 0 | 0 | 0 | 0
Low estimate of costs
|  |  | Capital costs | Euro2015 | 0 | 0 | 0 | 0 | 0 | 0 | 0 | 0 | 0 | 0
|  |  | Operating costs | Euro2015 | 0 | 0 | 0 | 0 | 0 | 0 | 0 | 0 | 0 | 0
|  |  | Total costs | Euro2015 | 0 | 0 | 0 | 0 | 0 | 0 | 0 | 0 | 0 | 0
Outputs
Energy produced and required | bar: 2017 to 2060
|  | Vector | Name | Notes | 2017 | 2020 | 2025 | 2030 | 2035 | 2040 | 2045 | 2050 | 2055 | 2060
|  | V.02 | Electricity (supplied to grid) |  | 0 | 0 | 0 | 0 | 0 | 0 | 0 | 0 | 0 | 0
|  | R.02 | Wind |  | 0 | 0 | 0 | 0 | 0 | 0 | 0 | 0 | 0 | 0
|  | Total |  |  | 0 | 0 | 0 | 0 | 0 | 0 | 0 | 0 | 0 | 0
Information
Information summary
|  | Vector | Information type | Notes | 2017 | 2020 | 2025 | 2030 | 2035 | 2040 | 2045 | 2050 | 2055 | 2060
|  | B.04 | offshore wind area if 2,5 W/m2 | km^2 | 0 | 0 | 0 | 0 | 0 | 0 | 0 | 0 | 0 | 0
|  | B.02 | Installed peak capacity | MW | 0 | 0 | 0 | 0 | 0 | 0 | 0 | 0 | 0 | 0
|  | B.03 | Approximate number if 5,8 MW turbines | # | 0 | 0 | 0 | 0 | 0 | 0 | 0 | 0 | 0 | 0
Costs
|  | Costs of this physical change |  |  | 2060: Euro2015
|  | Vector | Name | Notes | 2017 | 2020 | 2025 | 2030 | 2035 | 2040 | 2045 | 2050 | 2055 | 2060
|  | C1.Low | Low estimate of capital costs |  | 0 | 0 | 0 | 0 | 0 | 0 | 0 | 0 | 0 | 0
|  | C2.Low | Low estimate of operating costs |  | 0 | 0 | 0 | 0 | 0 | 0 | 0 | 0 | 0 | 0
|  | C1.Point | Point estimate of capital costs |  | 0 | 0 | 0 | 0 | 0 | 0 | 0 | 0 | 0 | 0
|  | C2.Point | Point estimate of operating costs |  | 0 | 0 | 0 | 0 | 0 | 0 | 0 | 0 | 0 | 0
|  | C1.High | High estimate of capital costs |  | 0 | 0 | 0 | 0 | 0 | 0 | 0 | 0 | 0 | 0
|  | C2.High | High estimate of operating costs |  | 0 | 0 | 0 | 0 | 0 | 0 | 0 | 0 | 0 | 0
Note on P23: UK MW

## III.b
III | National renewable power generation
III.b | Hydroelectric power stations |  |  | http://2050-calculator-tool-wiki.decc.gov.uk/pages/9
Trajectory choice
|  |  | Component | Trajectory
|  |  | Overall Trajectory | 1
Trajectory assumptions
|  | Hydroelectric capacity (natural flow) [1] | [11 empty] | MW
|  | Trajectory | Description | Notes | 2017 | 2020 | 2025 | 2030 | 2035 | 2040 | 2045 | 2050 | 2055 | 2060
|  | 1 |  |  | 1564.318 | 1564.318 | 1564.318 | 1564.318 | 1564.318 | 1564.318 | 1564.318 | 1564.318 | 1564.318 | 1564.318 | In-PUT
|  | 2 |  |  | 1564.318 | 1564.318 | 1564.318 | 1564.318 | 1564.318 | 1564.318 | 1564.318 | 1564.318 | 1564.318 | 1564.318 | In-PUT
|  | 3 |  |  | 1564.318 | 1564.318 | 1564.318 | 1564.318 | 1564.318 | 1564.318 | 1564.318 | 1564.318 | 1564.318 | 1564.318 | In-PUT
|  | 4 |  |  | 1564.318 | 1564.318 | 1564.318 | 1564.318 | 1564.318 | 1564.318 | 1564.318 | 1564.318 | 1564.318 | 1564.318 | In-PUT
|  | Chosen |  |  | 1564.318 | 1564.318 | 1564.318 | 1564.318 | 1564.318 | 1564.318 | 1564.318 | 1564.318 | 1564.318 | 1564.318
Notes:
|  | [1] | See module write-up for assumptions
Source for 2007 data: DUKES 2009, Tables 5.7, 5.10, and 7.4
2007 capacity actually DNC (from Table 5.7)
However, a difference between DNC and installed capacity only arises for small-scale hydro, which is ~10% of total
Fixed assumptions
Load factor [1]
|  | Fuel | Plant type | Notes | 2017 | 2020 | 2025 | 2030 | 2035 | 2040 | 2045 | 2050 | 2055 | 2060
|  | R.06 | Hydro |  | 31.76% | 21.87% | 21.87% | 21.87% | 21.87% | 21.87% | 21.87% | 21.87% | 21.87% | 21.87% | In-PUT
Implications
Unit
|  |  | Size of Glendoe hydro project | [2] | 2017: 100; 2020: MWpeak
|  |  | PeakCapacity/unit of catchment area | [3] | 2017: 0.55556; 2020: MWpeak/km^2
|  |  | PeakCapacity/unit of reservoir area | [3] | 2017: 30.5556; 2020: MWpeak/km^2
Notes
|  | [1] | Source for 2007 data: DUKES 2009, Tables 5.7, 5.10, and 7.4
|  | [2] | Source: SEWTHA p 56
|  | [3] | Source: SEWTHA p 56, based on Loch Sloy, with the 36% load factor above used to convert from average to peak output
Cost assumptions
|  | Capital cost of a 100 MW hydro plant |  |  | 2060: Euro2015/plant
|  |  |  | Delta | 2017 | 2020 | 2025 | 2030 | 2035 | 2040 | 2045 | 2050 | 2055 | 2060
|  | High estimate |  | 0 | 1399979469.2061 | 1399979469.2061 | 1399979469.2061 | 1399979469.2061 | 1399979469.2061 | 1399979469.2061 | 1399979469.2061 | 1399979469.2061 | 1399979469.2061 | 1399979469.2061
|  | Point estimate |  | 0 | 214054559.5164 | 214054559.5164 | 214054559.5164 | 214054559.5164 | 214054559.5164 | 214054559.5164 | 214054559.5164 | 214054559.5164 | 214054559.5164 | 214054559.5164
|  | Low estimate |  | 0 | 152559033.3541 | 152559033.3541 | 152559033.3541 | 152559033.3541 | 152559033.3541 | 152559033.3541 | 152559033.3541 | 152559033.3541 | 152559033.3541 | 152559033.3541
|  | Operating cost of a 100 MW hydro plant |  |  | 2060: Euro2015/plant
|  |  |  | Delta | 2017 | 2020 | 2025 | 2030 | 2035 | 2040 | 2045 | 2050 | 2055 | 2060
|  | High estimate |  | 0 | 27684457.7901 | 27684457.7901 | 27684457.7901 | 27684457.7901 | 27684457.7901 | 27684457.7901 | 27684457.7901 | 27684457.7901 | 27684457.7901 | 27684457.7901
|  | Point estimate |  | 0 | 21405455.9516 | 21405455.9516 | 21405455.9516 | 21405455.9516 | 21405455.9516 | 21405455.9516 | 21405455.9516 | 21405455.9516 | 21405455.9516 | 21405455.9516
|  | Low estimate |  | 0 | 1472577.542 | 1472577.542 | 1472577.542 | 1472577.542 | 1472577.542 | 1472577.542 | 1472577.542 | 1472577.542 | 1472577.542 | 1472577.542
Derived assumptions
Capacity | bar: 2017 to 2060
|  | Fuel | Description | Notes | 2017 | 2020 | 2025 | 2030 | 2035 | 2040 | 2045 | 2050 | 2055 | 2060
|  | R.06 | Hydro |  | 1564.318 | 1564.318 | 1564.318 | 1564.318 | 1564.318 | 1564.318 | 1564.318 | 1564.318 | 1564.318 | 1564.318
| Hydroelectricity |  |  |  | 2017 | 2020 | 2025 | 2030 | 2035 | 2040 | 2045 | 2050 | 2055 | 2060
|  | Installed capacity |  | MW | 1564.318 | 1564.318 | 1564.318 | 1564.318 | 1564.318 | 1564.318 | 1564.318 | 1564.318 | 1564.318 | 1564.318
| × | Capacity factor |  |  | 31.76% | 21.87% | 21.87% | 21.87% | 21.87% | 21.87% | 21.87% | 21.87% | 21.87% | 21.87%
| = | Available supply |  |  | 496.8644 | 342.0803 | 342.0803 | 342.0803 | 342.0803 | 342.0803 | 342.0803 | 342.0803 | 342.0803 | 342.0803
|  | Generation |  | PJ | 15.6798 | 10.7952 | 10.7952 | 10.7952 | 10.7952 | 10.7952 | 10.7952 | 10.7952 | 10.7952 | 10.7952
For information:
|  | Approximate number of sites the size of Glendoe |  | # | 15.6432 | 15.6432 | 15.6432 | 15.6432 | 15.6432 | 15.6432 | 15.6432 | 15.6432 | 15.6432 | 15.6432
|  | Approximate land area covered by reservoir |  | km^2 | 51.1959 | 51.1959 | 51.1959 | 51.1959 | 51.1959 | 51.1959 | 51.1959 | 51.1959 | 51.1959 | 51.1959
|  | Approximate catchment area required |  | km^2 | 2815.7724 | 2815.7724 | 2815.7724 | 2815.7724 | 2815.7724 | 2815.7724 | 2815.7724 | 2815.7724 | 2815.7724 | 2815.7724
Retirement rate
|  | Build rate |  |  |  | 0 | 0 | 0 | 0 | 0 | 0 | 0 | 0 | 0
Low estimate of costs
|  | Capital costs |  | Euro2015 | 0 | 0 | 0 | 0 | 0 | 0 | 0 | 0 | 0 | 0
|  | Operating costs |  | Euro2015 | 23035795.5539 | 23035795.5539 | 23035795.5539 | 23035795.5539 | 23035795.5539 | 23035795.5539 | 23035795.5539 | 23035795.5539 | 23035795.5539 | 23035795.5539
|  | Total costs |  | Euro2015 | 23035795.5539 | 23035795.5539 | 23035795.5539 | 23035795.5539 | 23035795.5539 | 23035795.5539 | 23035795.5539 | 23035795.5539 | 23035795.5539 | 23035795.5539
Point estimate of costs
|  | Capital costs |  | Euro2015 | 0 | 0 | 0 | 0 | 0 | 0 | 0 | 0 | 0 | 0
|  | Operating costs |  | Euro2015 | 334849400.4335 | 334849400.4335 | 334849400.4335 | 334849400.4335 | 334849400.4335 | 334849400.4335 | 334849400.4335 | 334849400.4335 | 334849400.4335 | 334849400.4335
|  | Total costs |  | Euro2015 | 334849400.4335 | 334849400.4335 | 334849400.4335 | 334849400.4335 | 334849400.4335 | 334849400.4335 | 334849400.4335 | 334849400.4335 | 334849400.4335 | 334849400.4335
High estimate of costs
|  | Capital costs |  | Euro2015 | 0 | 0 | 0 | 0 | 0 | 0 | 0 | 0 | 0 | 0
|  | Operating costs |  | Euro2015 | 433072956.4134 | 433072956.4134 | 433072956.4134 | 433072956.4134 | 433072956.4134 | 433072956.4134 | 433072956.4134 | 433072956.4134 | 433072956.4134 | 433072956.4134
|  | Total costs |  | Euro2015 | 433072956.4134 | 433072956.4134 | 433072956.4134 | 433072956.4134 | 433072956.4134 | 433072956.4134 | 433072956.4134 | 433072956.4134 | 433072956.4134 | 433072956.4134
Outputs
Energy produced and required | bar: 2017 to 2060
|  | Vector | Name | Notes | 2017 | 2020 | 2025 | 2030 | 2035 | 2040 | 2045 | 2050 | 2055 | 2060
|  | V.02 | Electricity (supplied to grid) |  | 15.6798 | 10.7952 | 10.7952 | 10.7952 | 10.7952 | 10.7952 | 10.7952 | 10.7952 | 10.7952 | 10.7952
|  | R.06 | Hydro |  | -15.6798 | -10.7952 | -10.7952 | -10.7952 | -10.7952 | -10.7952 | -10.7952 | -10.7952 | -10.7952 | -10.7952
|  | Total |  |  | 0 | 0 | 0 | 0 | 0 | 0 | 0 | 0 | 0 | 0
Information
Information summary
|  | Vector | Information type | Notes | 2017 | 2020 | 2025 | 2030 | 2035 | 2040 | 2045 | 2050 | 2055 | 2060
|  | B.02 | Installed peak capacity | MW | 1564.318 | 1564.318 | 1564.318 | 1564.318 | 1564.318 | 1564.318 | 1564.318 | 1564.318 | 1564.318 | 1564.318
|  | B.03 | Approximate number of sites the size of Glendoe | # | 15.6432 | 15.6432 | 15.6432 | 15.6432 | 15.6432 | 15.6432 | 15.6432 | 15.6432 | 15.6432 | 15.6432
|  | B.01 | hydroelectric reservoir assuming similar to Loch Sloy | km^2 | 51.1959 | 51.1959 | 51.1959 | 51.1959 | 51.1959 | 51.1959 | 51.1959 | 51.1959 | 51.1959 | 51.1959
|  |  | Approximate catchment area required | km^2 | 2815.7724 | 2815.7724 | 2815.7724 | 2815.7724 | 2815.7724 | 2815.7724 | 2815.7724 | 2815.7724 | 2815.7724 | 2815.7724
Costs
|  | Costs of this physical change |  |  | 2060: Euro2015
|  | Vector | Name | Notes | 2017 | 2020 | 2025 | 2030 | 2035 | 2040 | 2045 | 2050 | 2055 | 2060
|  | C1.Low | Low estimate of capital costs |  | 0 | 0 | 0 | 0 | 0 | 0 | 0 | 0 | 0 | 0
|  | C2.Low | Low estimate of operating costs |  | 23035795.5539 | 23035795.5539 | 23035795.5539 | 23035795.5539 | 23035795.5539 | 23035795.5539 | 23035795.5539 | 23035795.5539 | 23035795.5539 | 23035795.5539
|  | C1.Point | Point estimate of capital costs |  | 0 | 0 | 0 | 0 | 0 | 0 | 0 | 0 | 0 | 0
|  | C2.Point | Point estimate of operating costs |  | 334849400.4335 | 334849400.4335 | 334849400.4335 | 334849400.4335 | 334849400.4335 | 334849400.4335 | 334849400.4335 | 334849400.4335 | 334849400.4335 | 334849400.4335
|  | C1.High | High estimate of capital costs |  | 0 | 0 | 0 | 0 | 0 | 0 | 0 | 0 | 0 | 0
|  | C2.High | High estimate of operating costs |  | 433072956.4134 | 433072956.4134 | 433072956.4134 | 433072956.4134 | 433072956.4134 | 433072956.4134 | 433072956.4134 | 433072956.4134 | 433072956.4134 | 433072956.4134

## III.c
III | National renewable power generation
III.c | Tidal & Wave |  |  | http://2050-calculator-tool-wiki.decc.gov.uk/pages/38
Choice of Trajectory
|  |  | Component | Trajectory
|  |  | Wave | 1
|  |  | Tidal Stream | 1
|  |  | Tidal Range | 1
Trajectory assumptions
|  | Wave generation, installed capacity | [11 empty] | MW
|  | Trajectory | Description | Notes | 2017 | 2020 | 2025 | 2030 | 2035 | 2040 | 2045 | 2050 | 2055 | 2060
|  | 1 |  |  | 0 | 0 | 0 | 0 | 0 | 0 | 0 | 0 | 0 | 0
|  | 2 |  |  | 0 | 0 | 0 | 0 | 0 | 0 | 0 | 0 | 0 | 0
|  | 3 |  |  | 0 | 0 | 0 | 0 | 0 | 0 | 0 | 0 | 0 | 0
|  | 4 |  |  | 0 | 0 | 0 | 0 | 0 | 0 | 0 | 0 | 0 | 0
|  | Chosen |  |  | 0 | 0 | 0 | 0 | 0 | 0 | 0 | 0 | 0 | 0
Tidal stream, installed capacity | bar: 2060
|  | Trajectory | Description | Notes | 2017 | 2020 | 2025 | 2030 | 2035 | 2040 | 2045 | 2050 | 2055 | 2060
|  | 1 |  |  | 0 | 0 | 0 | 0 | 0 | 0 | 0 | 0 | 0 | 0
|  | 2 |  |  | 0 | 0 | 0 | 0 | 0 | 0 | 0 | 0 | 0 | 0
|  | 3 |  |  | 0 | 0 | 0 | 0 | 0 | 0 | 0 | 0 | 0 | 0
|  | 4 |  |  | 0 | 0 | 0 | 0 | 0 | 0 | 0 | 0 | 0 | 0
|  | Chosen |  |  | 0 | 0 | 0 | 0 | 0 | 0 | 0 | 0 | 0 | 0
Tidal range, installed capacity | bar: 2060
|  | Trajectory | Description | Notes | 2017 | 2020 | 2025 | 2030 | 2035 | 2040 | 2045 | 2050 | 2055 | 2060
|  | 1 |  |  | 0 | 0 | 0 | 0 | 0 | 0 | 0 | 0 | 0 | 0
|  | 2 |  |  | 0 | 0 | 0 | 0 | 0 | 0 | 0 | 0 | 0 | 0
|  | 3 |  |  | 0 | 0 | 0 | 0 | 0 | 0 | 0 | 0 | 0 | 0
|  | 4 |  |  | 0 | 0 | 0 | 0 | 0 | 0 | 0 | 0 | 0 | 0
|  | Chosen |  |  | 0 | 0 | 0 | 0 | 0 | 0 | 0 | 0 | 0 | 0
Tidal range, Percentage of West coast sites (remainder for the east coast) | bar: 2060
|  | Trajectory | Description | Notes | 2017 | 2020 | 2025 | 2030 | 2035 | 2040 | 2045 | 2050 | 2055 | 2060
|  | 1 |  |  | 0% | 100% | 100% | 100% | 100% | 100% | 100% | 100% | 100% | 100%
|  | 2 |  |  | 0% | 100% | 100% | 100% | 100% | 100% | 100% | 100% | 100% | 100%
|  | 3 |  |  | 0% | 100% | 100% | 100% | 100% | 100% | 100% | 100% | 100% | 100%
|  | 4 |  |  | 0% | 100% | 100% | 100% | 100% | 100% | 100% | 100% | 84.21% | 80%
|  | Chosen |  |  | 0% | 100% | 100% | 100% | 100% | 100% | 100% | 100% | 100% | 100%
Fixed assumptions
Load factor [1]
|  | Fuel | Plant type | Notes | 2017 | 2020 | 2025 | 2030 | 2035 | 2040 | 2045 | 2050 | 2055 | 2060
|  | R.04 | Wave |  | 25% | 25% | 25% | 25% | 25% | 25% | 25% | 25% | 25% | 25%
|  | R.03 | Tidal stream |  | 40% | 40% | 40% | 40% | 40% | 40% | 40% | 40% | 40% | 40%
|  | R.03 | Tidal range - West |  | 24% | 24% | 24% | 24% | 24% | 24% | 24% | 24% | 24% | 24%
|  | R.03 | Tidal range - East |  | 20% | 20% | 20% | 20% | 20% | 20% | 20% | 20% | 20% | 20%
Notes
|  | [1] | Assumes no energy spilled
Source: DECC estimates
Availability
|  | Fuel | Plant type | Notes | 2017 | 2020 | 2025 | 2030 | 2035 | 2040 | 2045 | 2050 | 2055 | 2060
|  | R.04 | Wave |  | 90% | 90% | 90% | 90% | 90% | 90% | 90% | 90% | 90% | 90%
|  | R.03 | Tidal stream |  | 90% | 90% | 90% | 90% | 90% | 90% | 90% | 90% | 90% | 90%
|  | R.03 | Tidal range |  | 95% | 95% | 95% | 95% | 95% | 95% | 95% | 95% | 95% | 95%
Implications
Unit
|  |  | Wave: Double the peak power of Pelamis P1 unit | [2] | 2017: 1.5; 2020: MWpeak
|  |  | Wave: Extractable energy | [3] | 2017: 0.28402; 2020: PJ/km wavefront/y
|  |  | Tidal Range: Peak power of La Rance station | [4] | 2017: 240; 2020: MWpeak
|  |  | Tidal Range: Enclosed sea area required | [5] | 2017: 14; 2020: MWpeak/km^2
|  |  | Tidal Stream: A bit larger than a Seagen device | [6] | 2017: 2; 2020: MWpeak
|  |  | Tidal Stream: Area of 1 m/s tidal stream | [7] | 2017: 15; 2020: MWpeak/km^2
Notes
|  | [2] | Source: Double this: http://www.pelamiswave.com/wp-content/uploads/2010/08/pelamisbrochure.pdf
|  | [3] | Source: SEWTHA p 73 gives 40 kW/m of wave power. Assume we can capture 25% of this 90% of the time
|  | [4] | Source: SEWTHA p 87
|  | [5] | Equivalent to 3.5W/m2 with a load factor of 25%
|  | [6] | Source: http://www.seageneration.co.uk/
|  | [7] | Equivalent to 6W/m2 with a load factor of 40% (VERY SPECULATIVE)
Cost assumptions
Wave
|  | Capital cost of a 1,5 MW wave turbine |  |  | 2060: Euro2015/turbine
|  |  |  | Delta | 2017 | 2020 | 2025 | 2030 | 2035 | 2040 | 2045 | 2050 | 2055 | 2060
|  | High estimate |  | 0 | 18996250.2922 | 18996250.2922 | 18996250.2922 | 18996250.2922 | 18996250.2922 | 18996250.2922 | 18996250.2922 | 18996250.2922 | 18996250.2922 | 18996250.2922
Point estimate - T1
|  | Point estimate - T2 |  | -62814.6358 | 10404643.881 | 10404643.881 | 16587890.5215 | 16273817.3426 | 15959744.1638 | 15645670.9849 | 15331597.806 | 15017524.6271 | 14703451.4482 | 7892058.4499
Point estimate - T3
|  | Low estimate |  | -96637.9012 | 5778394.2749 | 5778394.2749 | 5295204.7689 | 4812015.263 | 4328825.757 | 3845636.251 | 3362446.745 | 2879257.2391 | 2396067.7331 | 1912878.2271
|  | Operating cost of a 1,5 MW wave turbine |  |  | 2060: Euro2015/turbine
|  |  |  | Delta | 2017 | 2020 | 2025 | 2030 | 2035 | 2040 | 2045 | 2050 | 2055 | 2060
|  | High estimate |  | 0 | 1634561.0717 | 1634561.0717 | 1634561.0717 | 1634561.0717 | 1634561.0717 | 1634561.0717 | 1634561.0717 | 1634561.0717 | 1634561.0717 | 1634561.0717
|  | Point estimate - T1 & T2 |  | 0 | 600811.6371 | 600811.6371 | 600811.6371 | 600811.6371 | 600811.6371 | 600811.6371 | 600811.6371 | 600811.6371 | 600811.6371 | 600811.6371
Point estimate - T3
|  | Low estimate |  | 0 | 44177.3263 | 44177.3263 | 44177.3263 | 44177.3263 | 44177.3263 | 44177.3263 | 44177.3263 | 44177.3263 | 44177.3263 | 44177.3263
Tidal range | bar: 2035 to 2040
|  | Capital cost of a 240 MW tidal range project |  |  | 2060: Euro2015/project
|  |  |  | Delta | 2017 | 2020 | 2025 | 2030 | 2035 | 2040 | 2045 | 2050 | 2055 | 2060
|  | High estimate |  | 0 | 1469161162.1306 | 1469161162.1306 | 1469161162.1306 | 1469161162.1306 | 1469161162.1306 | 1469161162.1306 | 1469161162.1306 | 1469161162.1306 | 1469161162.1306 | 1469161162.1306
|  | Point estimate |  | 0 | 1697238602.4054 | 1697238602.4054 | 1697238602.4054 | 1697238602.4054 | 1697238602.4054 | 1697238602.4054 | 1697238602.4054 | 1697238602.4054 | 1697238602.4054 | 1697238602.4054
|  | Low estimate |  | -7457132.6728 | 874711059.9647 | 874711059.9647 | 837425396.6005 | 800139733.2364 | 762854069.8722 | 725568406.5081 | 688282743.1439 | 650997079.7798 | 613711416.4156 | 576425753.0515
|  | Operating cost of a 240 MW tidal range project |  |  | 2060: Euro2015/project
|  |  |  | Delta | 2017 | 2020 | 2025 | 2030 | 2035 | 2040 | 2045 | 2050 | 2055 | 2060
|  | High estimate |  | 0 | 14843581.6236 | 14843581.6236 | 14843581.6236 | 14843581.6236 | 14843581.6236 | 14843581.6236 | 14843581.6236 | 14843581.6236 | 14843581.6236 | 14843581.6236
|  | Point estimate |  | 0 | 15784383.2187 | 15784383.2187 | 15784383.2187 | 15784383.2187 | 15784383.2187 | 15784383.2187 | 15784383.2187 | 15784383.2187 | 15784383.2187 | 15784383.2187
|  | Low estimate |  | 0 | 4594441.9311 | 4594441.9311 | 4594441.9311 | 4594441.9311 | 4594441.9311 | 4594441.9311 | 4594441.9311 | 4594441.9311 | 4594441.9311 | 4594441.9311
Tidal stream
|  | Capital cost of a 2 MW tidal stream turbine |  |  | 2060: Euro2015/turbine
|  |  |  | Delta | 2017 | 2020 | 2025 | 2030 | 2035 | 2040 | 2045 | 2050 | 2055 | 2060
|  | High estimate |  | 0 | 20860533.4604 | 20860533.4604 | 20860533.4604 | 20860533.4604 | 20860533.4604 | 20860533.4604 | 20860533.4604 | 20860533.4604 | 20860533.4604 | 20860533.4604
Point estimate - T1
|  | Point estimate - T2 |  | -84353.0641 | 12814517.0285 | 12814517.0285 | 12392751.7081 | 11970986.3877 | 11549221.0673 | 11127455.7469 | 10705690.4265 | 10283925.1061 | 9862159.7857 | 9440394.4653
Point estimate - T3
|  | Low estimate |  | -129773.9447 | 8482046.6421 | 8482046.6421 | 7833176.9184 | 7184307.1947 | 6535437.471 | 5886567.7473 | 5237698.0236 | 4588828.2999 | 3939958.5763 | 3291088.8526
|  | Operating cost of a 2 MW tidal stream turbine |  |  | 2060: Euro2015/turbine
|  |  |  | Delta | 2017 | 2020 | 2025 | 2030 | 2035 | 2040 | 2045 | 2050 | 2055 | 2060
|  | High estimate |  | 0 | 412321.7118 | 412321.7118 | 412321.7118 | 412321.7118 | 412321.7118 | 412321.7118 | 412321.7118 | 412321.7118 | 412321.7118 | 412321.7118
Point estimate - T1
|  | Point estimate - T2 |  | 0 | 186428.3168 | 186428.3168 | 186428.3168 | 186428.3168 | 186428.3168 | 186428.3168 | 186428.3168 | 186428.3168 | 186428.3168 | 186428.3168
Point estimate - T3
|  | Low estimate |  | 0 | 64793.4118 | 64793.4118 | 64793.4118 | 64793.4118 | 64793.4118 | 64793.4118 | 64793.4118 | 64793.4118 | 64793.4118 | 64793.4118
Methodology
| 1 | Provide all available supply
| WAVE GENERATION |  |  |  | 2017 | 2020 | 2025 | 2030 | 2035 | 2040 | 2045 | 2050 | 2055 | 2060
|  | Installed capacity |  | MW | 0 | 0 | 0 | 0 | 0 | 0 | 0 | 0 | 0 | 0
| × | Load factor |  |  | 25% | 25% | 25% | 25% | 25% | 25% | 25% | 25% | 25% | 25%
| × | Availability |  |  | 90% | 90% | 90% | 90% | 90% | 90% | 90% | 90% | 90% | 90%
| = | Available capacity |  |  | 0 | 0 | 0 | 0 | 0 | 0 | 0 | 0 | 0 | 0
|  | Generation |  | PJ | 0 | 0 | 0 | 0 | 0 | 0 | 0 | 0 | 0 | 0
| TIDAL STREAM GENERATION |  |  |  | 2017 | 2020 | 2025 | 2030 | 2035 | 2040 | 2045 | 2050 | 2055 | 2060
|  | Installed capacity |  | MW | 0 | 0 | 0 | 0 | 0 | 0 | 0 | 0 | 0 | 0
| × | Load factor |  |  | 40% | 40% | 40% | 40% | 40% | 40% | 40% | 40% | 40% | 40%
| × | Availability |  |  | 90% | 90% | 90% | 90% | 90% | 90% | 90% | 90% | 90% | 90%
| = | Available capacity |  |  | 0 | 0 | 0 | 0 | 0 | 0 | 0 | 0 | 0 | 0
|  | Generation |  | PJ | 0 | 0 | 0 | 0 | 0 | 0 | 0 | 0 | 0 | 0
| TIDAL RANGE GENERATION |  |  |  | 2017 | 2020 | 2025 | 2030 | 2035 | 2040 | 2045 | 2050 | 2055 | 2060
|  | Installed capacity |  | MW | 0 | 0 | 0 | 0 | 0 | 0 | 0 | 0 | 0 | 0
| × | Load factor |  |  | 20% | 24% | 24% | 24% | 24% | 24% | 24% | 24% | 24% | 24%
| × | Availability |  |  | 95% | 95% | 95% | 95% | 95% | 95% | 95% | 95% | 95% | 95%
| = | Available supply |  |  | 0 | 0 | 0 | 0 | 0 | 0 | 0 | 0 | 0 | 0
|  | Generation |  | PJ | 0 | 0 | 0 | 0 | 0 | 0 | 0 | 0 | 0 | 0
For information:
|  | Wave: |  |  | 2017 | 2020 | 2025 | 2030 | 2035 | 2040 | 2045 | 2050 | 2055 | 2060
|  | Approximate number of machines twice as powerful as Pelamis P1 |  | # | 0 | 0 | 0 | 0 | 0 | 0 | 0 | 0 | 0 | 0
|  | Approximate length of wave front |  | km | 0 | 0 | 0 | 0 | 0 | 0 | 0 | 0 | 0 | 0
|  | Retirement |  |  | 2050: 0; 2055: 0; 2060: 0
|  | Build Rate |  | Annual |  | 0 | 0 | 0 | 0 | 0 | 0 | 0 | 0 | 0
Tidal stream:
|  | Approximate number of 1.2MW Seagen devices |  | # | 0 | 0 | 0 | 0 | 0 | 0 | 0 | 0 | 0 | 0
|  | Approximate area of >1m/s tides |  | km^2 | 0 | 0 | 0 | 0 | 0 | 0 | 0 | 0 | 0 | 0
|  | Retirement |  |  | 2045: 0; 2050: 0; 2055: 0; 2060: 0
|  | Build Rate |  |  |  | 0 | 0 | 0 | 0 | 0 | 0 | 0 | 0 | 0
Tidal range:
|  | Approximate number of 240 MW La Rance tidal range sites |  | # | 0 | 0 | 0 | 0 | 0 | 0 | 0 | 0 | 0 | 0
|  | Approximate area of tidal impoundment |  | km^2 | 0 | 0 | 0 | 0 | 0 | 0 | 0 | 0 | 0 | 0
Retirement
|  | Build Rate |  |  |  | 0 | 0 | 0 | 0 | 0 | 0 | 0 | 0 | 0
Low estimate of costs
|  | Capital costs |  | Euro2015 | 0 | 0 | 0 | 0 | 0 | 0 | 0 | 0 | 0 | 0
|  | Operating costs |  | Euro2015 | 0 | 0 | 0 | 0 | 0 | 0 | 0 | 0 | 0 | 0
|  | Total costs |  | Euro2015 | 0 | 0 | 0 | 0 | 0 | 0 | 0 | 0 | 0 | 0
Point estimate of costs
|  | Capital costs |  | Euro2015 | 0 | 0 | 0 | 0 | 0 | 0 | 0 | 0 | 0 | 0
|  | Operating costs |  | Euro2015 | 0 | 0 | 0 | 0 | 0 | 0 | 0 | 0 | 0 | 0
|  | Total costs |  | Euro2015 | 0 | 0 | 0 | 0 | 0 | 0 | 0 | 0 | 0 | 0
High estimate of costs
|  | Capital costs |  | Euro2015 | 0 | 0 | 0 | 0 | 0 | 0 | 0 | 0 | 0 | 0
|  | Operating costs |  | Euro2015 | 0 | 0 | 0 | 0 | 0 | 0 | 0 | 0 | 0 | 0
|  | Total costs |  | Euro2015 | 0 | 0 | 0 | 0 | 0 | 0 | 0 | 0 | 0 | 0
Outputs
Energy produced and required - Total Wave & Tidal | bar: 2060
|  | Vector | Name | Notes | 2017 | 2020 | 2025 | 2030 | 2035 | 2040 | 2045 | 2050 | 2055 | 2060
|  | V.02 | Electricity (supplied to grid) |  | 0 | 0 | 0 | 0 | 0 | 0 | 0 | 0 | 0 | 0
|  | R.04 | Wave |  | 0 | 0 | 0 | 0 | 0 | 0 | 0 | 0 | 0 | 0
|  | R.03 | Tidal |  | 0 | 0 | 0 | 0 | 0 | 0 | 0 | 0 | 0 | 0
|  | Total |  |  | 0 | 0 | 0 | 0 | 0 | 0 | 0 | 0 | 0 | 0
Energy produced and required - Wave
PJ
|  | Vector | Name | Notes | 2017 | 2020 | 2025 | 2030 | 2035 | 2040 | 2045 | 2050 | 2055 | 2060
|  | V.02 | Electricity (supplied to grid) |  | 0 | 0 | 0 | 0 | 0 | 0 | 0 | 0 | 0 | 0
|  | R.04 | Wave |  | 0 | 0 | 0 | 0 | 0 | 0 | 0 | 0 | 0 | 0
|  | R.03 | Tidal |  | 0 | 0 | 0 | 0 | 0 | 0 | 0 | 0 | 0 | 0
|  | Total |  |  | 0 | 0 | 0 | 0 | 0 | 0 | 0 | 0 | 0 | 0
Energy produced and required - Tidal Stream
PJ
|  | Vector | Name | Notes | 2017 | 2020 | 2025 | 2030 | 2035 | 2040 | 2045 | 2050 | 2055 | 2060
|  | V.02 | Electricity (supplied to grid) |  | 0 | 0 | 0 | 0 | 0 | 0 | 0 | 0 | 0 | 0
|  | R.04 | Wave |  | 0 | 0 | 0 | 0 | 0 | 0 | 0 | 0 | 0 | 0
|  | R.03 | Tidal |  | 0 | 0 | 0 | 0 | 0 | 0 | 0 | 0 | 0 | 0
|  | Total |  |  | 0 | 0 | 0 | 0 | 0 | 0 | 0 | 0 | 0 | 0
Energy produced and required - Tidal Range
|  | Vector | Name | Notes | 2017 | 2020 | 2025 | 2030 | 2035 | 2040 | 2045 | 2050 | 2055 | 2060
|  | V.02 | Electricity (supplied to grid) |  | 0 | 0 | 0 | 0 | 0 | 0 | 0 | 0 | 0 | 0
|  | R.04 | Wave |  | 0 | 0 | 0 | 0 | 0 | 0 | 0 | 0 | 0 | 0
|  | R.03 | Tidal |  | 0 | 0 | 0 | 0 | 0 | 0 | 0 | 0 | 0 | 0
|  | Total |  |  | 0 | 0 | 0 | 0 | 0 | 0 | 0 | 0 | 0 | 0
Information
Information summary - wave
|  | Vector | Information type | Notes | 2017 | 2020 | 2025 | 2030 | 2035 | 2040 | 2045 | 2050 | 2055 | 2060
|  | B.06 | wave energy convertors if 25% efficient | km | 0 | 0 | 0 | 0 | 0 | 0 | 0 | 0 | 0 | 0
|  | B.02 | Installed Capacity | MW | 0 | 0 | 0 | 0 | 0 | 0 | 0 | 0 | 0 | 0
|  | B.03 | Approximate number of machines twice as powerful as Pelamis P1 | # | 0 | 0 | 0 | 0 | 0 | 0 | 0 | 0 | 0 | 0
Information summary - tidal stream
|  | Vector | Information type | Notes | 2017 | 2020 | 2025 | 2030 | 2035 | 2040 | 2045 | 2050 | 2055 | 2060
|  | B.04 | tidal stream devices if >1m/s tides | km^2 | 0 | 0 | 0 | 0 | 0 | 0 | 0 | 0 | 0 | 0
|  | B.02 | Installed Capacity | MW | 0 | 0 | 0 | 0 | 0 | 0 | 0 | 0 | 0 | 0
|  | B.03 | approximate number if 2 MW devices | # | 0 | 0 | 0 | 0 | 0 | 0 | 0 | 0 | 0 | 0
Information summary - tidal range
|  | Vector | Information type | Notes | 2017 | 2020 | 2025 | 2030 | 2035 | 2040 | 2045 | 2050 | 2055 | 2060
|  | B.04 | tidal impoundment if >Xm tidal range | km^2 | 0 | 0 | 0 | 0 | 0 | 0 | 0 | 0 | 0 | 0
|  | B.02 | Installed Capacity | MW | 0 | 0 | 0 | 0 | 0 | 0 | 0 | 0 | 0 | 0
|  | B.03 | approximate number if 240 MW, like La Rance | # | 0 | 0 | 0 | 0 | 0 | 0 | 0 | 0 | 0 | 0
Costs
|  | Costs of this physical change |  |  | 2060: Euro2015
|  | Vector | Name | Notes | 2017 | 2020 | 2025 | 2030 | 2035 | 2040 | 2045 | 2050 | 2055 | 2060
|  | C1.Low | Low estimate of capital costs |  | 0 | 0 | 0 | 0 | 0 | 0 | 0 | 0 | 0 | 0
|  | C2.Low | Low estimate of operating costs |  | 0 | 0 | 0 | 0 | 0 | 0 | 0 | 0 | 0 | 0
|  | C1.Point | Point estimate of capital costs |  | 0 | 0 | 0 | 0 | 0 | 0 | 0 | 0 | 0 | 0
|  | C2.Point | Point estimate of operating costs |  | 0 | 0 | 0 | 0 | 0 | 0 | 0 | 0 | 0 | 0
|  | C1.High | High estimate of capital costs |  | 0 | 0 | 0 | 0 | 0 | 0 | 0 | 0 | 0 | 0
|  | C2.High | High estimate of operating costs |  | 0 | 0 | 0 | 0 | 0 | 0 | 0 | 0 | 0 | 0

## III.d
III | National renewable power generation
III.d | Geothermal electricity |  |  | http://2050-calculator-tool-wiki.decc.gov.uk/pages/39
Trajectory choice
|  |  | Component | Trajectory
|  |  | Overall Trajectory | 1
Trajectory assumptions
|  | Geothermal capacity [1] | [11 empty] | MW
|  | Trajectory | Description | Notes | 2017 | 2020 | 2025 | 2030 | 2035 | 2040 | 2045 | 2050 | 2055 | 2060
|  | 1 |  |  | 0 | 0 | 0 | 0 | 0 | 0 | 0 | 0 | 0 | 0
|  | 2 |  |  | 0 | 0 | 0 | 0 | 0 | 0 | 0 | 0 | 0 | 0
|  | 3 |  |  | 0 | 0 | 0 | 0 | 0 | 0 | 0 | 0 | 0 | 0
|  | 4 |  |  | 0 | 0 | 0 | 0 | 0 | 0 | 0 | 0 | 0 | 0
|  | Chosen |  |  | 0 | 0 | 0 | 0 | 0 | 0 | 0 | 0 | 0 | 0
Notes:
|  | [1] | See module write-up for assumptions
Fixed assumptions
Load factor [1]
|  | Fuel | Plant type | Notes | 2017 | 2020 | 2025 | 2030 | 2035 | 2040 | 2045 | 2050 | 2055 | 2060
|  | R.05 | Geothermal |  | 80% | 80% | 80% | 80% | 80% | 80% | 80% | 80% | 80% | 80%
Implications
Unit
|  |  | Illustrative station size |  | 2017: 10; 2020: MWpeak
Cost assumptions
|  | Capital cost of a 10 MW geothermal plant |  |  | 2060: Euro2015/plant
|  |  |  | Delta | 2017 | 2020 | 2025 | 2030 | 2035 | 2040 | 2045 | 2050 | 2055 | 2060
|  | High estimate |  | 0 | 115567885.4984 | 115567885.4984 | 115567885.4984 | 115567885.4984 | 115567885.4984 | 115567885.4984 | 115567885.4984 | 115567885.4984 | 115567885.4984 | 115567885.4984
|  | Point estimate |  | -448675.9698 | 78888924.0815 | 78888924.0815 | 76645544.2323 | 74402164.3832 | 72158784.534 | 69915404.6848 | 67672024.8356 | 65428644.9864 | 63185265.1372 | 60941885.2881
|  | Low estimate |  | -690270.7228 | 59138714.0878 | 59138714.0878 | 55687360.4737 | 52236006.8596 | 48784653.2455 | 45333299.6313 | 41881946.0172 | 38430592.4031 | 34979238.7889 | 31527885.1748
|  | Operating cost of a 10 MW geothermal plant |  |  | 2060: Euro2015/plant
|  |  |  | Delta | 2017 | 2020 | 2025 | 2030 | 2035 | 2040 | 2045 | 2050 | 2055 | 2060
|  | High estimate |  | 0 | 3799250.0584 | 3799250.0584 | 3799250.0584 | 3799250.0584 | 3799250.0584 | 3799250.0584 | 3799250.0584 | 3799250.0584 | 3799250.0584 | 3799250.0584
|  | Point estimate |  | 0 | 2143336.6124 | 2143336.6124 | 2143336.6124 | 2143336.6124 | 2143336.6124 | 2143336.6124 | 2143336.6124 | 2143336.6124 | 2143336.6124 | 2143336.6124
|  | Low estimate |  | 0 | 1251690.9107 | 1251690.9107 | 1251690.9107 | 1251690.9107 | 1251690.9107 | 1251690.9107 | 1251690.9107 | 1251690.9107 | 1251690.9107 | 1251690.9107
Derived assumptions
Capacity | bar: 2017 to 2060
|  | Fuel | Description | Notes | 2017 | 2020 | 2025 | 2030 | 2035 | 2040 | 2045 | 2050 | 2055 | 2060
|  | R.05 | Geothermal |  | 0 | 0 | 0 | 0 | 0 | 0 | 0 | 0 | 0 | 0
|  | GEOTHERMAL GENERATION |  |  | 2017 | 2020 | 2025 | 2030 | 2035 | 2040 | 2045 | 2050 | 2055 | 2060
|  | Installed capacity |  | MW | 0 | 0 | 0 | 0 | 0 | 0 | 0 | 0 | 0 | 0
| × | Capacity factor |  |  | 80% | 80% | 80% | 80% | 80% | 80% | 80% | 80% | 80% | 80%
| = | Available supply |  |  | 0 | 0 | 0 | 0 | 0 | 0 | 0 | 0 | 0 | 0
|  | Generation |  | PJ | 0 | 0 | 0 | 0 | 0 | 0 | 0 | 0 | 0 | 0
For information:
|  | Approximate number of 10 MW Geothermal Plants |  | # | 0 | 0 | 0 | 0 | 0 | 0 | 0 | 0 | 0 | 0
|  | Retirement |  |  | 2050: 0; 2055: 0; 2060: 0
|  | Build Rate |  |  |  | 0 | 0 | 0 | 0 | 0 | 0 | 0 | 0 | 0
Low estimate of costs
|  | Capital costs |  | Euro2015 | 0 | 0 | 0 | 0 | 0 | 0 | 0 | 0 | 0 | 0
|  | Operating costs |  | Euro2015 | 0 | 0 | 0 | 0 | 0 | 0 | 0 | 0 | 0 | 0
|  | Total costs |  | Euro2015 | 0 | 0 | 0 | 0 | 0 | 0 | 0 | 0 | 0 | 0
Point estimate of costs
|  | Capital costs |  | Euro2015 | 0 | 0 | 0 | 0 | 0 | 0 | 0 | 0 | 0 | 0
|  | Operating costs |  | Euro2015 | 0 | 0 | 0 | 0 | 0 | 0 | 0 | 0 | 0 | 0
|  | Total costs |  | Euro2015 | 0 | 0 | 0 | 0 | 0 | 0 | 0 | 0 | 0 | 0
High estimate of costs
|  | Capital costs |  | Euro2015 | 0 | 0 | 0 | 0 | 0 | 0 | 0 | 0 | 0 | 0
|  | Operating costs |  | Euro2015 | 0 | 0 | 0 | 0 | 0 | 0 | 0 | 0 | 0 | 0
|  | Total costs |  | Euro2015 | 0 | 0 | 0 | 0 | 0 | 0 | 0 | 0 | 0 | 0
Outputs
Energy produced and required | bar: 2017 to 2060
|  | Vector | Name | Notes | 2017 | 2020 | 2025 | 2030 | 2035 | 2040 | 2045 | 2050 | 2055 | 2060
|  | V.02 | Electricity (supplied to grid) |  | 0 | 0 | 0 | 0 | 0 | 0 | 0 | 0 | 0 | 0
|  | R.05 | Geothermal |  | 0 | 0 | 0 | 0 | 0 | 0 | 0 | 0 | 0 | 0
|  | Total |  |  | 0 | 0 | 0 | 0 | 0 | 0 | 0 | 0 | 0 | 0
Information
Information summary
|  | Vector | Information type | Notes | 2017 | 2020 | 2025 | 2030 | 2035 | 2040 | 2045 | 2050 | 2055 | 2060
|  | B.03 | 10 GW geothermal power stations | # | 0 | 0 | 0 | 0 | 0 | 0 | 0 | 0 | 0 | 0
|  | B.02 | Installed Capacity | MW | 0 | 0 | 0 | 0 | 0 | 0 | 0 | 0 | 0 | 0
Costs
|  | Costs of this physical change |  |  | 2060: Euro2015
|  | Vector | Name | Notes | 2017 | 2020 | 2025 | 2030 | 2035 | 2040 | 2045 | 2050 | 2055 | 2060
|  | C1.Low | Low estimate of capital costs |  | 0 | 0 | 0 | 0 | 0 | 0 | 0 | 0 | 0 | 0
|  | C2.Low | Low estimate of operating costs |  | 0 | 0 | 0 | 0 | 0 | 0 | 0 | 0 | 0 | 0
|  | C1.Point | Point estimate of capital costs |  | 0 | 0 | 0 | 0 | 0 | 0 | 0 | 0 | 0 | 0
|  | C2.Point | Point estimate of operating costs |  | 0 | 0 | 0 | 0 | 0 | 0 | 0 | 0 | 0 | 0
|  | C1.High | High estimate of capital costs |  | 0 | 0 | 0 | 0 | 0 | 0 | 0 | 0 | 0 | 0
|  | C2.High | High estimate of operating costs |  | 0 | 0 | 0 | 0 | 0 | 0 | 0 | 0 | 0 | 0

## IV.a
IV | Distributed renewable power generation
IV.a | Solar PV |  |  | http://2050-calculator-tool-wiki.decc.gov.uk/pages/40
Trajectory choice
|  |  | Component | Trajectory
|  |  | Overall Trajectory | 1
Trajectory calculations
|  | 1 | Domestic solar PV installed capacity [1] | Trend 2 - 2025=1 | 0.096197 | 0.15873 | 0.076958 | 0 | 0 | 0 | 0 | 0 | 0 | 0 | UK trend
|  | 2 | Domestic solar PV installed capacity [1] | Trend 2 - 2025=1 | 0.096197 | 0.23146 | 1 | 4.3204 | 10.9764 | 27.8865 | 52.0648 | 97.2061 | 181.486 | 338.8384 | UK trend
|  | 3 | Domestic solar PV installed capacity [1] | Trend 2 - 2025=1 | 0.096004 | 0.29268 | 1.876 | 12.0246 | 30.5497 | 77.6144 | 120.7951 | 187.9994 | 292.5929 | 455.3769 | UK trend
|  | 4 | Domestic solar PV installed capacity [1] | Trend 2 - 2025=1 | 0.086618 | 0.46422 | 7.6193 | 125.0561 | 506.831 | 716.93 | 775.3654 | 788.878 | 791.8722 | 792.5295 | UK trend
|  | 1 | Domestic solar PV installed capacity [1] | Trend 2 - 2025=1 |  | 0.15873 | 0.34148 | 5.1222 | 7.6832 | 11.9517 | 13.6591 | 15.3665 | 17.0738 | 17.0738 | LV value
|  | 2 | Domestic solar PV installed capacity [1] | Trend 2 - 2025=1 |  | 0.23146 | 1 | 8.5369 | 10.9764 | 27.8865 | 52.0648 | 97.2061 | 181.486 | 338.8384 | LV value
|  | 3 | Domestic solar PV installed capacity [1] | Trend 2 - 2025=1 |  | 0.29268 | 8.5369 | 12.0246 | 30.5497 | 77.6144 | 120.7951 | 187.9994 | 292.5929 | 455.3769 | LV value
|  | 4 | Domestic solar PV installed capacity [1] | Trend 2 - 2025=1 |  | 0.46422 | 25.6108 | 59.7584 | 128.0538 | 213.423 | 426.846 | 717.1013 | 791.8722 | 792.5295 | LV value
|  | 1 | Domestic solar PV installed capacity [1] | Trend 2 - 2025=1 |  | 0.15873 | 0.34148 | 5.1222 | 7.6832 | 11.9517 | 13.6591 | 15.3665 | 17.0738 | 17.0738 | Selected trend
|  | 2 | Domestic solar PV installed capacity [1] | Trend 2 - 2025=1 |  | 0.23146 | 1 | 8.5369 | 10.9764 | 27.8865 | 52.0648 | 97.2061 | 181.486 | 338.8384 | Selected trend
|  | 3 | Domestic solar PV installed capacity [1] | Trend 2 - 2025=1 |  | 0.29268 | 8.5369 | 12.0246 | 30.5497 | 77.6144 | 120.7951 | 187.9994 | 292.5929 | 455.3769 | Selected trend
|  | 4 | Domestic solar PV installed capacity [1] | Trend 2 - 2025=1 |  | 0.46422 | 25.6108 | 59.7584 | 128.0538 | 213.423 | 426.846 | 717.1013 | 791.8722 | 792.5295 | Selected trend
|  | 1 | Domestic solar PV installed capacity [1] | MW | 0.69 | 0.92964 | 2 | 30 | 45 | 70 | 80 | 90 | 100 | 100
|  | 2 | Domestic solar PV installed capacity [1] | MW | 0.69 | 1.3556 | 5.8569 | 50 | 64.2877 | 163.329 | 304.9389 | 569.3277 | 1062.9476 | 1984.5471 | 207.9067
|  | 3 | Domestic solar PV installed capacity [1] | MW | 0.69 | 1.7142 | 50 | 70.4272 | 178.9269 | 454.5806 | 707.4864 | 1101.0963 | 1713.6911 | 2667.1029
|  | 4 | Domestic solar PV installed capacity [1] | MW | 0.69 | 2.7189 | 150 | 350 | 750 | 1250 | 2500 | 4200 | 4637.9267 | 4641.776
Trajectory assumptions
|  | Domestic solar PV installed capacity [1] | [11 empty] | MW
|  | Trajectory | Description | Notes | 2017 | 2020 | 2025 | 2030 | 2035 | 2040 | 2045 | 2050 | 2055 | 2060
|  | 1 |  |  | 0.69 | 0.92964 | 2 | 30 | 45 | 70 | 80 | 90 | 100 | 100 | In-PUT
|  | 2 |  |  | 0.69 | 1.3556 | 5.8569 | 50 | 64.2877 | 163.329 | 304.9389 | 569.3277 | 1062.9476 | 1984.5471 | In-PUT
|  | 3 |  |  | 0.69 | 1.7142 | 50 | 70.4272 | 178.9269 | 454.5806 | 707.4864 | 1101.0963 | 1713.6911 | 2667.1029 | In-PUT
|  | 4 |  |  | 0.69 | 2.7189 | 150 | 350 | 750 | 1250 | 2500 | 4200 | 4637.9267 | 4641.776 | In-PUT
|  | Chosen |  |  | 0.69 | 0.92964 | 2 | 30 | 45 | 70 | 80 | 90 | 100 | 100
Notes:
|  | [1] | See module write-up for assumptions
[5 empty] | SOLARPV | Solar Photovoltaics
Fixed assumptions
Capacity factor
|  | Fuel | Plant type | Notes | 2017 | 2020 | 2025 | 2030 | 2035 | 2040 | 2045 | 2050 | 2055 | 2060
|  | R.01 | Solar |  | 7.274% | 8.327% | 8.327% | 8.327% | 8.327% | 8.327% | 8.327% | 8.327% | 8.327% | 8.327% | In-PUT
Conversion efficiency, incident sunlight to electricity | bar: 2017 to 2060
|  | Fuel | Plant type | Notes | 2017 | 2020 | 2025 | 2030 | 2035 | 2040 | 2045 | 2050 | 2055 | 2060
|  | R.01 | Solar |  | 20% | 20% | 20% | 20% | 20% | 20% | 20% | 20% | 20% | 20% | In-PUT
|  |  | Solar Plant size | 0.0025 | bar: 2017 to 2060
Cost assumptions
|  | Capital cost of a 0,0025 MW Solar source |  |  | 2060: Euro2015/solar source
|  |  |  | Delta | 2017 | 2020 | 2025 | 2030 | 2035 | 2040 | 2045 | 2050 | 2055 | 2060
|  | High estimate |  | 0 | 18701.7348 | 18701.7348 | 18701.7348 | 18701.7348 | 18701.7348 | 18701.7348 | 18701.7348 | 18701.7348 | 18701.7348 | 18701.7348
|  | Point estimate |  | -119.7666 | 12252.7655 | 12252.7655 | 11653.9326 | 11055.0998 | 10456.2669 | 9857.4341 | 9258.6012 | 8659.7683 | 8060.9355 | 7462.1026
|  | Low estimate |  | -184.2563 | 8780.2436 | 8780.2436 | 7858.9623 | 6937.6809 | 6016.3996 | 5095.1183 | 4173.837 | 3252.5556 | 2331.2743 | 1409.993
|  | Operating cost of a 0,0025 MW Solar source |  |  | 2060: Euro2015/solar source
|  |  |  | Delta | 2017 | 2020 | 2025 | 2030 | 2035 | 2040 | 2045 | 2050 | 2055 | 2060
|  | High estimate |  | 0 | 261.3825 | 261.3825 | 261.3825 | 261.3825 | 261.3825 | 261.3825 | 261.3825 | 261.3825 | 261.3825 | 261.3825
|  | Point estimate |  | 0
|  | Low estimate |  | 0 | 3.6814 | 3.6814 | 3.6814 | 3.6814 | 3.6814 | 3.6814 | 3.6814 | 3.6814 | 3.6814 | 3.6814
Derived assumptions
Capacity | bar: 2017 to 2060
|  | Fuel | Description | Notes | 2017 | 2020 | 2025 | 2030 | 2035 | 2040 | 2045 | 2050 | 2055 | 2060
|  | R.01 | Solar |  | 0.69 | 0.92964 | 2 | 30 | 45 | 70 | 80 | 90 | 100 | 100
| DISTRIBUTED SOLAR PV |  |  |  | 2017 | 2020 | 2025 | 2030 | 2035 | 2040 | 2045 | 2050 | 2055 | 2060
|  | Installed capacity |  | MW | 0.69 | 0.92964 | 2 | 30 | 45 | 70 | 80 | 90 | 100 | 100
| × | Capacity factor |  |  | 7.274% | 8.327% | 8.327% | 8.327% | 8.327% | 8.327% | 8.327% | 8.327% | 8.327% | 8.327%
| = | Available supply |  |  | 0.050194 | 0.077415 | 0.16655 | 2.4982 | 3.7473 | 5.8292 | 6.6619 | 7.4947 | 8.3274 | 8.3274
|  | Generation |  | PJ | 0.001584 | 0.002443 | 0.0052559 | 0.078838 | 0.11826 | 0.18396 | 0.21023 | 0.23651 | 0.26279 | 0.26279
For reference
|  | Input solar power |  | MW | 0.25097 | 0.38707 | 0.83274 | 12.4911 | 18.7367 | 29.146 | 33.3097 | 37.4734 | 41.6371 | 41.6371
| ÷ | Incident solar intensity |  | MW / m2 | 0.00011 | 0.00011 | 0.00011 | 0.00011 | 0.00011 | 0.00011 | 0.00011 | 0.00011 | 0.00011 | 0.00011
| = | Total area |  | m2 | 2281.5423 | 3518.8624 | 7570.3849 | 113555.7742 | 170333.6612 | 264963.473 | 302815.3978 | 340667.3225 | 378519.2472 | 378519.2472
|  | Area / household |  | m2 | 0.0027844 | 0.0043284 | 0.0094394 | 0.14337 | 0.21637 | 0.33583 | 0.38165 | 0.42727 | 0.46905 | 0.46107
|  | Area / person |  | m2 | 0.00117 | 0.0018482 | 0.0040928 | 0.063122 | 0.096727 | 0.15245 | 0.17591 | 0.19998 | 0.22291 | 0.2225
For information:
|  | Approximate number of 2.5KW Solar Panels |  | # | 276 | 371.8556 | 800 | 12000 | 18000 | 28000 | 32000 | 36000 | 40000 | 40000
|  | Retirement (GW) |  |  | 2045: 0; 2050: 0; 2055: 0; 2060: 0
|  | Retirement of 2.5KW Solar Panels |  | # |  |  |  |  | 0 | 0 | 0 | 0 | 0 | 0
|  | New 2.5KW Solar Panels over 5yrs |  |  |  | 371.8556 | 800 | 12000 | 18000 | 28000 | 32000 | 36000 | 40000 | 40000
|  | Build Rate |  |  |  | 31.9519 | 85.6289 | 2240 | 1200 | 2000 | 800 | 800 | 800 | 0
Low estimate of costs
|  | Capital costs |  | Euro2015 | 0 | 280545.1307 | 672954.1596 | 15540405.3165 | 7219679.5442 | 10190236.5908 | 3339069.5765 | 2602044.5168 | 1865019.457 | 0
|  | Operating costs |  | Euro2015 | 1016.0785 | 1368.9655 | 2945.1551 | 44177.3263 | 66265.9894 | 103080.4279 | 117806.2034 | 132531.9788 | 147257.7542 | 147257.7542
|  | Total costs |  | Euro2015 | 1016.0785 | 281914.0962 | 675899.3147 | 15584582.6428 | 7285945.5336 | 10293317.0188 | 3456875.7799 | 2734576.4955 | 2012277.2112 | 147257.7542
Point estimate of costs
|  | Capital costs |  | Euro2015 | 0 | 391498.6714 | 997913.2337 | 24763423.5262 | 12547520.3129 | 19714868.1327 | 7406880.9642 | 6927814.6753 | 6448748.3865 | 0
|  | Operating costs |  | Euro2015 | 0 | 0 | 0 | 0 | 0 | 0 | 0 | 0 | 0 | 0
|  | Total costs |  | Euro2015 | 0 | 391498.6714 | 997913.2337 | 24763423.5262 | 12547520.3129 | 19714868.1327 | 7406880.9642 | 6927814.6753 | 6448748.3865 | 0
High estimate of costs
|  | Capital costs |  | Euro2015 | 0 | 597555.247 | 1601408.6571 | 41891885.9156 | 22442081.7405 | 37403469.5675 | 14961387.827 | 14961387.827 | 14961387.827 | 0
|  | Operating costs |  | Euro2015 | 72141.5738 | 97196.5477 | 209106.011 | 3136590.1645 | 4704885.2468 | 7318710.3839 | 8364240.4387 | 9409770.4936 | 10455300.5484 | 10455300.5484
|  | Total costs |  | Euro2015 | 72141.5738 | 694751.7947 | 1810514.6681 | 45028476.0801 | 27146966.9873 | 44722179.9514 | 23325628.2657 | 24371158.3206 | 25416688.3754 | 10455300.5484
Outputs
Energy produced and required | bar: 2017 to 2060
|  | Vector | Name | Notes | 2017 | 2020 | 2025 | 2030 | 2035 | 2040 | 2045 | 2050 | 2055 | 2060
|  | V.02 | Electricity (supplied to grid) |  | 0.001584 | 0.002443 | 0.0052559 | 0.078838 | 0.11826 | 0.18396 | 0.21023 | 0.23651 | 0.26279 | 0.26279
|  | R.01 | Solar |  | -0.001584 | -0.002443 | -0.0052559 | -0.078838 | -0.11826 | -0.18396 | -0.21023 | -0.23651 | -0.26279 | -0.26279
|  | Total |  |  | 0 | 0 | 0 | 0 | 0 | 0 | 0 | 0 | 0 | 0
Information
Information summary
|  | Vector | Information type | Notes | 2017 | 2020 | 2025 | 2030 | 2035 | 2040 | 2045 | 2050 | 2055 | 2060
|  | B.01 | solar PV if 20% efficient | km^2 | 0.0022815 | 0.0035189 | 0.0075704 | 0.11356 | 0.17033 | 0.26496 | 0.30282 | 0.34067 | 0.37852 | 0.37852
|  | B.02 | Installed Capacity | MW | 0.69 | 0.92964 | 2 | 30 | 45 | 70 | 80 | 90 | 100 | 100
Costs
|  | Costs of this physical change |  |  | 2060: Euro2015
|  | Vector | Name | Notes | 2017 | 2020 | 2025 | 2030 | 2035 | 2040 | 2045 | 2050 | 2055 | 2060
|  | C1.Low | Low estimate of capital costs |  | 0 | 280545.1307 | 672954.1596 | 15540405.3165 | 7219679.5442 | 10190236.5908 | 3339069.5765 | 2602044.5168 | 1865019.457 | 0
|  | C2.Low | Low estimate of operating costs |  | 1016.0785 | 1368.9655 | 2945.1551 | 44177.3263 | 66265.9894 | 103080.4279 | 117806.2034 | 132531.9788 | 147257.7542 | 147257.7542
|  | C1.Point | Point estimate of capital costs |  | 0 | 391498.6714 | 997913.2337 | 24763423.5262 | 12547520.3129 | 19714868.1327 | 7406880.9642 | 6927814.6753 | 6448748.3865 | 0
|  | C2.Point | Point estimate of operating costs |  | 0 | 0 | 0 | 0 | 0 | 0 | 0 | 0 | 0 | 0
|  | C1.High | High estimate of capital costs |  | 0 | 597555.247 | 1601408.6571 | 41891885.9156 | 22442081.7405 | 37403469.5675 | 14961387.827 | 14961387.827 | 14961387.827 | 0
|  | C2.High | High estimate of operating costs |  | 72141.5738 | 97196.5477 | 209106.011 | 3136590.1645 | 4704885.2468 | 7318710.3839 | 8364240.4387 | 9409770.4936 | 10455300.5484 | 10455300.5484
Note on P24: UK MW 2015

## IV.b
IV | Distributed renewable power generation
IV.b | Solar thermal
Trajectory choice
|  |  | Component | Trajectory
|  |  | Overall Trajectory | 1
Trajectory calculations
|  | 1 | Domestic solar thermal installed area [1] | Trend 2 - 2025=1 | 0 | 0 | 0 | 0 | 0 | 0 | 0 | 0 | 0 | 0 | UK trend
|  | 2 | Domestic solar thermal installed area [1] | Trend 2 - 2025=1 | 0 | 0.375 | 1 | 1.625 | 2.25 | 2.875 | 3.5 | 4.125 | 4.75 | 5.375 | UK trend
|  | 3 | Domestic solar thermal installed area [1] | Trend 2 - 2025=1 | 0 | 1.125 | 3 | 4.875 | 6.75 | 8.625 | 10.5 | 12.375 | 14.25 | 16.125 | UK trend
|  | 4 | Domestic solar thermal installed area [1] | Trend 2 - 2025=1 | 0 | 2.25 | 6 | 9.75 | 13.5 | 17.25 | 21 | 24.75 | 28.5 | 32.25 | UK trend
|  | 1 | Domestic solar thermal installed area [1] | Trend 2 - 2025=1 | 0 | 0 | 0 | 0 | 0 | 0 | 0 | 0 | 0 | 0 | LV value
|  | 2 | Domestic solar thermal installed area [1] | Trend 2 - 2025=1 | 0 | 0.375 | 1 | 1.2411 | 1.4821 | 1.7232 | 1.9643 | 2.2054 | 2.4464 | 2.6875 | LV value
|  | 3 | Domestic solar thermal installed area [1] | Trend 2 - 2025=1 | 0 | 0.375 | 1.3875 | 2.3411 | 3.2946 | 4.2482 | 5.2018 | 6.1554 | 7.1089 | 8.0625 | LV value
|  | 4 | Domestic solar thermal installed area [1] | Trend 2 - 2025=1 | 0 | 0.375 | 1.8812 | 3.9161 | 5.9509 | 7.9857 | 10.0205 | 12.0554 | 14.0902 | 16.125 | LV value
|  | 1 | Domestic solar thermal installed area [1] | Trend 2 - 2025=1 | 0 | 0 | 0 | 0 | 0 | 0 | 0 | 0 | 0 | 0 | Selected trend
|  | 2 | Domestic solar thermal installed area [1] | Trend 2 - 2025=1 | 0 | 0.375 | 1 | 1.2411 | 1.4821 | 1.7232 | 1.9643 | 2.2054 | 2.4464 | 2.6875 | Selected trend
|  | 3 | Domestic solar thermal installed area [1] | Trend 2 - 2025=1 | 0 | 0.375 | 1.3875 | 2.3411 | 3.2946 | 4.2482 | 5.2018 | 6.1554 | 7.1089 | 8.0625 | Selected trend
|  | 4 | Domestic solar thermal installed area [1] | Trend 2 - 2025=1 | 0 | 0.375 | 1.8812 | 3.9161 | 5.9509 | 7.9857 | 10.0205 | 12.0554 | 14.0902 | 16.125 | Selected trend
|  | 1 | Domestic solar thermal installed area [1] | m2 (average, per household) | 0 | 0 | 0 | 0 | 0 | 0 | 0 | 0 | 0 | 0
|  | 2 | Domestic solar thermal installed area [1] | m2 (average, per household) | 0 | 0.069767 | 0.18605 | 0.2309 | 0.27575 | 0.3206 | 0.36545 | 0.4103 | 0.45515 | 0.5 | 0.18605
|  | 3 | Domestic solar thermal installed area [1] | m2 (average, per household) | 0 | 0.069767 | 0.25814 | 0.43555 | 0.61296 | 0.79037 | 0.96777 | 1.1452 | 1.3226 | 1.5
|  | 4 | Domestic solar thermal installed area [1] | m2 (average, per household) | 0 | 0.069767 | 0.35 | 0.72857 | 1.1071 | 1.4857 | 1.8643 | 2.2429 | 2.6214 | 3
Trajectory assumptions
|  | Domestic solar thermal installed area [1] | [11 empty] | m2 (average, per household)
|  | Trajectory | Description | Notes | 2017 | 2020 | 2025 | 2030 | 2035 | 2040 | 2045 | 2050 | 2055 | 2060
|  | 1 |  |  | 0 | 0 | 0 | 0 | 0 | 0 | 0 | 0 | 0 | 0 | In-PUT
|  | 2 |  |  | 0 | 0.069767 | 0.18605 | 0.2309 | 0.27575 | 0.3206 | 0.36545 | 0.4103 | 0.45515 | 0.5 | In-PUT
|  | 3 |  |  | 0 | 0.069767 | 0.25814 | 0.43555 | 0.61296 | 0.79037 | 0.96777 | 1.1452 | 1.3226 | 1.5 | In-PUT
|  | 4 |  |  | 0 | 0.069767 | 0.35 | 0.72857 | 1.1071 | 1.4857 | 1.8643 | 2.2429 | 2.6214 | 3 | In-PUT
|  | Chosen |  |  | 0 | 0 | 0 | 0 | 0 | 0 | 0 | 0 | 0 | 0
Notes:
|  | [1] | See module write-up for assumptions
5 m2 is a thermal unit sized approximately for 60% of annual demand
Fixed assumptions
Conversion efficiency | bar: 2017 to 2060
|  | Fuel | Plant type | Notes | 2017 | 2020 | 2025 | 2030 | 2035 | 2040 | 2045 | 2050 | 2055 | 2060
|  | R.01 | Solar |  | 50% | 50% | 50% | 50% | 50% | 50% | 50% | 50% | 50% | 50% | In-PUT
|  | Electricity consumption (to run pump) |  |  | 2060: % of heat supplied
|  | Fuel | Plant type | Notes | 2017 | 2020 | 2025 | 2030 | 2035 | 2040 | 2045 | 2050 | 2055 | 2060
|  | V.01 | Electricity (delivered to end user) |  | 7.143% | 7.143% | 7.143% | 7.143% | 7.143% | 7.143% | 7.143% | 7.143% | 7.143% | 7.143% | In-PUT
|  |  | Solar Plant size | 0.00011 | 2017: MW/average
Cost assumptions
|  | Capital cost of a 0,00011 MW solar plant |  |  | 2060: Euro2015/solar plant
|  |  |  | Delta | 2017 | 2020 | 2025 | 2030 | 2035 | 2040 | 2045 | 2050 | 2055 | 2060
|  | High estimate |  | 0 | 536.1655 | 536.1655 | 536.1655 | 536.1655 | 536.1655 | 536.1655 | 536.1655 | 536.1655 | 536.1655 | 536.1655
|  | Point estimate |  | 0 | 279.8913 | 279.8913 | 279.8913 | 279.8913 | 279.8913 | 279.8913 | 279.8913 | 279.8913 | 279.8913 | 279.8913
|  | Low estimate |  | 0 | 141.8976 | 141.8976 | 141.8976 | 141.8976 | 141.8976 | 141.8976 | 141.8976 | 141.8976 | 141.8976 | 141.8976
|  | Operating cost of a 0,00011 MW solar plant |  |  | 2060: Euro2015/solar plant
|  |  |  | Delta | 2017 | 2020 | 2025 | 2030 | 2035 | 2040 | 2045 | 2050 | 2055 | 2060
|  | High estimate |  | 0 | 0 | 0 | 0 | 0 | 0 | 0 | 0 | 0 | 0 | 0
|  | Point estimate |  | 0 | 0 | 0 | 0 | 0 | 0 | 0 | 0 | 0 | 0 | 0
|  | Low estimate |  | 0 | 0 | 0 | 0 | 0 | 0 | 0 | 0 | 0 | 0 | 0
| SOLAR THERMAL |  |  |  | 2017 | 2020 | 2025 | 2030 | 2035 | 2040 | 2045 | 2050 | 2055 | 2060
|  | Installed area per household |  | m2 | 0 | 0 | 0 | 0 | 0 | 0 | 0 | 0 | 0 | 0
| × | Number of households |  |  | 819400 | 812979.2278 | 801996.7173 | 792040.7 | 787242.0367 | 788975.7983 | 793446.332 | 797306.3582 | 806993.1011 | 820957.1698
| = | Installed area |  | m2 | 0 | 0 | 0 | 0 | 0 | 0 | 0 | 0 | 0 | 0
|  | (For ref: area / person) |  | m2 | 0 | 0 | 0 | 0 | 0 | 0 | 0 | 0 | 0 | 0
| × | Incident power |  | W / m2 | 110 | 110 | 110 | 110 | 110 | 110 | 110 | 110 | 110 | 110
| = | Available solar energy |  | PJ / year | 0 | 0 | 0 | 0 | 0 | 0 | 0 | 0 | 0 | 0
| × | Efficiency |  |  | 50% | 50% | 50% | 50% | 50% | 50% | 50% | 50% | 50% | 50%
| = | Heat generation |  | PJ / year | 0 | 0 | 0 | 0 | 0 | 0 | 0 | 0 | 0 | 0
| × | Electricity usage |  |  | 7.143% | 7.143% | 7.143% | 7.143% | 7.143% | 7.143% | 7.143% | 7.143% | 7.143% | 7.143%
| = | Electricity consumed |  | PJ / year | 0 | 0 | 0 | 0 | 0 | 0 | 0 | 0 | 0 | 0
| Installed Capacity |  |  | GW | 0 | 0 | 0 | 0 | 0 | 0 | 0 | 0 | 0 | 0
[6 empty] | 0 | 0 | 0 | 0 | 0 | 0 | 0 | 0 | 0
| For information |  | Number of 0,11 kWaverage plant |  | 0 | 0 | 0 | 0 | 0 | 0 | 0 | 0 | 0 | 0
|  |  | Retirement rate |  | 2040: 0; 2045: 0; 2050: 0; 2055: 0; 2060: 0
|  |  | Total New Build |  |  | 0 | 0 | 0 | 0 | 0 | 0 | 0 | 0 | 0
|  |  | Annual build rate |  |  | 0 | 0 | 0 | 0 | 0 | 0 | 0 | 0 | 0
Low estimate of costs
|  | Capital costs |  | Euro2015 | 0 | 0 | 0 | 0 | 0 | 0 | 0 | 0 | 0 | 0
|  | Operating costs |  | Euro2015 | 0 | 0 | 0 | 0 | 0 | 0 | 0 | 0 | 0 | 0
|  | Total costs |  | Euro2015 | 0 | 0 | 0 | 0 | 0 | 0 | 0 | 0 | 0 | 0
Point estimate of costs
|  | Capital costs |  | Euro2015 | 0 | 0 | 0 | 0 | 0 | 0 | 0 | 0 | 0 | 0
|  | Operating costs |  | Euro2015 | 0 | 0 | 0 | 0 | 0 | 0 | 0 | 0 | 0 | 0
|  | Total costs |  | Euro2015 | 0 | 0 | 0 | 0 | 0 | 0 | 0 | 0 | 0 | 0
High estimate of costs
|  | Capital costs |  | Euro2015 | 0 | 0 | 0 | 0 | 0 | 0 | 0 | 0 | 0 | 0
|  | Operating costs |  | Euro2015 | 0 | 0 | 0 | 0 | 0 | 0 | 0 | 0 | 0 | 0
|  | Total costs |  | Euro2015 | 0 | 0 | 0 | 0 | 0 | 0 | 0 | 0 | 0 | 0
Outputs
Energy produced and required | bar: 2017 to 2060
|  | Vector | Name | Notes | 2017 | 2020 | 2025 | 2030 | 2035 | 2040 | 2045 | 2050 | 2055 | 2060
|  | V.11 | Domestic solar thermal |  | 0 | 0 | 0 | 0 | 0 | 0 | 0 | 0 | 0 | 0
|  | R.01 | Solar |  | 0 | 0 | 0 | 0 | 0 | 0 | 0 | 0 | 0 | 0
|  | V.01 | Electricity (delivered to end user) |  | 0 | 0 | 0 | 0 | 0 | 0 | 0 | 0 | 0 | 0
|  | L.01 | Lighting & appliances |  | 0 | 0 | 0 | 0 | 0 | 0 | 0 | 0 | 0 | 0
|  | Total |  |  | 0 | 0 | 0 | 0 | 0 | 0 | 0 | 0 | 0 | 0
Information
Information summary
|  | Vector | Information type | Notes | 2017 | 2020 | 2025 | 2030 | 2035 | 2040 | 2045 | 2050 | 2055 | 2060
|  | B.01 | solar thermal panels if 50% efficient | km^2 | 0 | 0 | 0 | 0 | 0 | 0 | 0 | 0 | 0 | 0
|  | B.02 | Installed Capacity | MW | 0 | 0 | 0 | 0 | 0 | 0 | 0 | 0 | 0 | 0
Costs
|  | Costs of this physical change |  |  | 2060: Euro2015
|  | Vector | Name | Notes | 2017 | 2020 | 2025 | 2030 | 2035 | 2040 | 2045 | 2050 | 2055 | 2060
|  | C1.Low | Low estimate of capital costs |  | 0 | 0 | 0 | 0 | 0 | 0 | 0 | 0 | 0 | 0
|  | C2.Low | Low estimate of operating costs |  | 0 | 0 | 0 | 0 | 0 | 0 | 0 | 0 | 0 | 0
|  | C1.Point | Point estimate of capital costs |  | 0 | 0 | 0 | 0 | 0 | 0 | 0 | 0 | 0 | 0
|  | C2.Point | Point estimate of operating costs |  | 0 | 0 | 0 | 0 | 0 | 0 | 0 | 0 | 0 | 0
|  | C1.High | High estimate of capital costs |  | 0 | 0 | 0 | 0 | 0 | 0 | 0 | 0 | 0 | 0
|  | C2.High | High estimate of operating costs |  | 0 | 0 | 0 | 0 | 0 | 0 | 0 | 0 | 0 | 0
Note on P24: UK
Note on G84: Error formula =(G$66*G$67)*Unit.TWh changed

## IV.c
IV | Distributed renewable power generation
IV.c | Small-scale wind |  |  | http://2050-calculator-tool-wiki.decc.gov.uk/pages/56
Trajectory choice
|  |  | Component | Trajectory
|  |  | Overall Trajectory | 1
Trajectory calculations
|  | 1 | Micro wind, capacity [1] | Trend 2 - 2025=1 | 0 | 0 | 0 | 0 | 0 | 0 | 0 | 0 | 0 | 0 | UK trend
|  | 2 | Micro wind, capacity [1] | Trend 2 - 2025=1 | 0 | 0.088819 | 1 | 2.256 | 2.256 | 2.256 | 2.256 | 2.256 | 2.256 | 2.256 | UK trend
|  | 3 | Micro wind, capacity [1] | Trend 2 - 2025=1 | 0 | 0.17764 | 3.6916 | 5.8621 | 5.8621 | 5.8621 | 5.8621 | 5.8621 | 5.8621 | 5.8621 | UK trend
|  | 4 | Micro wind, capacity [1] | Trend 2 - 2025=1 | 0 | 0.17764 | 3.6916 | 14.5664 | 14.5664 | 14.5664 | 14.5664 | 14.5664 | 14.5664 | 14.5664 | UK trend
|  | 1 | Micro wind, capacity [1] | Trend 2 - 2025=1 | 0 | 0 | 0 | 0 | 0 | 0 | 0 | 0 | 0 | 0 | LV value
|  | 2 | Micro wind, capacity [1] | Trend 2 - 2025=1 | 0 | 0.088819 | 1 | 1.5134 | 1.5134 | 1.5134 | 1.5134 | 1.5134 | 1.5134 | 1.5134 | LV value
|  | 3 | Micro wind, capacity [1] | Trend 2 - 2025=1 | 0 | 0.17764 | 1.5134 | 3.0268 | 3.0268 | 3.0268 | 3.0268 | 3.0268 | 3.0268 | 3.0268 | LV value
|  | 4 | Micro wind, capacity [1] | Trend 2 - 2025=1 | 0 | 0.17764 | 1.5134 | 6.0535 | 6.0535 | 6.0535 | 6.0535 | 6.0535 | 6.0535 | 6.0535 | LV value
|  | 1 | Micro wind, capacity [1] | Trend 2 - 2025=1 | 0 | 0 | 0 | 0 | 0 | 0 | 0 | 0 | 0 | 0 | Selected trend
|  | 2 | Micro wind, capacity [1] | Trend 2 - 2025=1 | 0 | 0.088819 | 1 | 1.5134 | 1.5134 | 1.5134 | 1.5134 | 1.5134 | 1.5134 | 1.5134 | Selected trend
|  | 3 | Micro wind, capacity [1] | Trend 2 - 2025=1 | 0 | 0.17764 | 1.5134 | 3.0268 | 3.0268 | 3.0268 | 3.0268 | 3.0268 | 3.0268 | 3.0268 | Selected trend
|  | 4 | Micro wind, capacity [1] | Trend 2 - 2025=1 | 0 | 0.17764 | 1.5134 | 6.0535 | 6.0535 | 6.0535 | 6.0535 | 6.0535 | 6.0535 | 6.0535 | Selected trend
|  | 1 | Micro wind, capacity [1] | MW | 0 | 0 | 0 | 0 | 0 | 0 | 0 | 0 | 0 | 0
|  | 2 | Micro wind, capacity [1] | MW | 0 | 0.70427 | 7.9292 | 12 | 12 | 12 | 12 | 12 | 12 | 12 | 281.4697
|  | 3 | Micro wind, capacity [1] | MW | 0 | 1.4085 | 12 | 24 | 24 | 24 | 24 | 24 | 24 | 24
|  | 4 | Micro wind, capacity [1] | MW | 0 | 1.4085 | 12 | 48 | 48 | 48 | 48 | 48 | 48 | 48
|  |  | Capacity factor Small-scale wind/Capacity factor Onshore wind | Ratio | 0.87912 | 0.8 | 0.8 | 0.8 | 0.8 | 0.8 | 0.8 | 0.8 | 0.8 | 0.8 | UK trend
|  |  | Capacity factor Small-scale wind/Capacity factor Onshore wind | Ratio | 0.87912 | 0.8 | 0.8 | 0.8 | 0.8 | 0.8 | 0.8 | 0.8 | 0.8 | 0.8 | LV value
|  |  | Capacity factor Small-scale wind/Capacity factor Onshore wind | Ratio | 0.87912 | 0.8 | 0.8 | 0.8 | 0.8 | 0.8 | 0.8 | 0.8 | 0.8 | 0.8 | Selected trend
Trajectory assumptions
|  | Micro wind, capacity [1] | [11 empty] | MW
|  | Trajectory | Description | Notes | 2017 | 2020 | 2025 | 2030 | 2035 | 2040 | 2045 | 2050 | 2055 | 2060
|  | 1 |  |  | 0 | 0 | 0 | 0 | 0 | 0 | 0 | 0 | 0 | 0 | In-PUT
|  | 2 |  |  | 0 | 0.70427 | 7.9292 | 12 | 12 | 12 | 12 | 12 | 12 | 12 | In-PUT
|  | 3 |  |  | 0 | 1.4085 | 12 | 24 | 24 | 24 | 24 | 24 | 24 | 24 | In-PUT
|  | 4 |  |  | 0 | 1.4085 | 12 | 48 | 48 | 48 | 48 | 48 | 48 | 48 | In-PUT
|  | Chosen |  |  | 0 | 0 | 0 | 0 | 0 | 0 | 0 | 0 | 0 | 0
Notes:
|  | [1] | See module write-up for assumptions
Fixed assumptions
Capacity factor
|  | Fuel | Plant type | Notes | 2017 | 2020 | 2025 | 2030 | 2035 | 2040 | 2045 | 2050 | 2055 | 2060
|  | R.02 | Wind | [1] | 19.32% | 16.73% | 16.73% | 16.73% | 16.73% | 16.73% | 16.73% | 16.73% | 16.73% | 16.73% | In-PUT
Implications
Unit
|  |  | Assumed typical turbine size |  | 2017: 0.005; 2020: MWpeak
|  |  | PeakCapacity/unit of area |  | 2017: 2.0833; 2020: MWpeak/km^2
Notes
|  | [1] | Capacity factor assumes no energy spilled
Cost assumptions
|  | Capital cost of a 0,005 MW wind turbine |  |  | 2060: Euro2015/turbine
|  |  |  | Delta | 2017 | 2020 | 2025 | 2030 | 2035 | 2040 | 2045 | 2050 | 2055 | 2060
|  | High estimate |  | 0 | 66265.9894 | 66265.9894 | 66265.9894 | 66265.9894 | 66265.9894 | 66265.9894 | 66265.9894 | 66265.9894 | 66265.9894 | 66265.9894
|  | Point estimate |  | -133.7808 | 18060.8535 | 18060.8535 | 17391.9497 | 16723.0459 | 16054.1421 | 15385.2384 | 14716.3346 | 14047.4308 | 13378.527 | 12709.6233
|  | Low estimate |  | -133.7808 | 18060.8535 | 18060.8535 | 17391.9497 | 16723.0459 | 16054.1421 | 15385.2384 | 14716.3346 | 14047.4308 | 13378.527 | 12709.6233
|  | Operating cost of a 0,005 MW wind turbine |  |  | 2060: Euro2015/turbine
|  |  |  | Delta | 2017 | 2020 | 2025 | 2030 | 2035 | 2040 | 2045 | 2050 | 2055 | 2060
|  | High estimate |  | 0 | 257.7011 | 257.7011 | 257.7011 | 257.7011 | 257.7011 | 257.7011 | 257.7011 | 257.7011 | 257.7011 | 257.7011
|  | Point estimate |  | 0 | 198.798 | 198.798 | 198.798 | 198.798 | 198.798 | 198.798 | 198.798 | 198.798 | 198.798 | 198.798
|  | Low estimate |  | 0 | 0 | 0 | 0 | 0 | 0 | 0 | 0 | 0 | 0 | 0
Derived assumptions
Total wind capacity | bar: 2017 to 2060
|  | Fuel | Description | Notes | 2017 | 2020 | 2025 | 2030 | 2035 | 2040 | 2045 | 2050 | 2055 | 2060
|  | R.02 | Wind |  | 0 | 0 | 0 | 0 | 0 | 0 | 0 | 0 | 0 | 0
| MICRO WIND GENERATION |  |  |  | 2017 | 2020 | 2025 | 2030 | 2035 | 2040 | 2045 | 2050 | 2055 | 2060
|  | Installed capacity |  | MW | 0 | 0 | 0 | 0 | 0 | 0 | 0 | 0 | 0 | 0
| × | Capacity factor |  |  | 19.32% | 16.73% | 16.73% | 16.73% | 16.73% | 16.73% | 16.73% | 16.73% | 16.73% | 16.73%
| = | Available supply |  |  | 0 | 0 | 0 | 0 | 0 | 0 | 0 | 0 | 0 | 0
|  | Generation |  | PJ | 0 | 0 | 0 | 0 | 0 | 0 | 0 | 0 | 0 | 0
For information:
|  | Approximate total 5kW turbines |  | # | 0 | 0 | 0 | 0 | 0 | 0 | 0 | 0 | 0 | 0
|  | Approximate land area covered |  | km^2 | 0 | 0 | 0 | 0 | 0 | 0 | 0 | 0 | 0 | 0
|  | New build |  |  |  | 0 | 0 | 0 | 0 | 0 | 0 | 0 | 0 | 0
|  | Replacement build |  |  | 2045: 0; 2050: 0; 2055: 0; 2060: 0
|  | Total build rate |  |  |  | 0 | 0 | 0 | 0 | 0 | 0 | 0 | 0 | 0
Low estimate of costs
|  | Capital costs |  | Euro2015 | 0 | 0 | 0 | 0 | 0 | 0 | 0 | 0 | 0 | 0
|  | Operating costs |  | Euro2015 | 0 | 0 | 0 | 0 | 0 | 0 | 0 | 0 | 0 | 0
|  | Total costs |  | Euro2015 | 0 | 0 | 0 | 0 | 0 | 0 | 0 | 0 | 0 | 0
Point estimate of costs
|  | Capital costs |  | Euro2015 | 0 | 0 | 0 | 0 | 0 | 0 | 0 | 0 | 0 | 0
|  | Operating costs |  | Euro2015 | 0 | 0 | 0 | 0 | 0 | 0 | 0 | 0 | 0 | 0
|  | Total costs |  | Euro2015 | 0 | 0 | 0 | 0 | 0 | 0 | 0 | 0 | 0 | 0
High estimate of costs
|  | Capital costs |  | Euro2015 | 0 | 0 | 0 | 0 | 0 | 0 | 0 | 0 | 0 | 0
|  | Operating costs |  | Euro2015 | 0 | 0 | 0 | 0 | 0 | 0 | 0 | 0 | 0 | 0
|  | Total costs |  | Euro2015 | 0 | 0 | 0 | 0 | 0 | 0 | 0 | 0 | 0 | 0
Outputs
Energy produced and required | bar: 2017 to 2060
|  | Vector | Name | Notes | 2017 | 2020 | 2025 | 2030 | 2035 | 2040 | 2045 | 2050 | 2055 | 2060
|  | V.02 | Electricity (supplied to grid) |  | 0 | 0 | 0 | 0 | 0 | 0 | 0 | 0 | 0 | 0
|  | R.02 | Wind |  | 0 | 0 | 0 | 0 | 0 | 0 | 0 | 0 | 0 | 0
|  | Total |  |  | 0 | 0 | 0 | 0 | 0 | 0 | 0 | 0 | 0 | 0
Information
Information summary
|  | Vector | Information type | Notes | 2017 | 2020 | 2025 | 2030 | 2035 | 2040 | 2045 | 2050 | 2055 | 2060
|  | B.01 | micro wind if 2 Wpeak/m2 | km^2 | 0 | 0 | 0 | 0 | 0 | 0 | 0 | 0 | 0 | 0
|  | B.02 | Installed Capacity | MW | 0 | 0 | 0 | 0 | 0 | 0 | 0 | 0 | 0 | 0
|  | B.03 | Approximate total 5kW turbines | # | 0 | 0 | 0 | 0 | 0 | 0 | 0 | 0 | 0 | 0
Costs
|  | Costs of this physical change |  |  | 2060: Euro2015
|  | Vector | Name | Notes | 2017 | 2020 | 2025 | 2030 | 2035 | 2040 | 2045 | 2050 | 2055 | 2060
|  | C1.Low | Low estimate of capital costs |  | 0 | 0 | 0 | 0 | 0 | 0 | 0 | 0 | 0 | 0
|  | C2.Low | Low estimate of operating costs |  | 0 | 0 | 0 | 0 | 0 | 0 | 0 | 0 | 0 | 0
|  | C1.Point | Point estimate of capital costs |  | 0 | 0 | 0 | 0 | 0 | 0 | 0 | 0 | 0 | 0
|  | C2.Point | Point estimate of operating costs |  | 0 | 0 | 0 | 0 | 0 | 0 | 0 | 0 | 0 | 0
|  | C1.High | High estimate of capital costs |  | 0 | 0 | 0 | 0 | 0 | 0 | 0 | 0 | 0 | 0
|  | C2.High | High estimate of capital costs
Note on P24: UK MW

## V.a
V | Bioenergy
V.a | Types of fuel from Biomass |  |  | http://2050-calculator-tool-wiki.decc.gov.uk/pages/26
Choice of Trajectory
|  |  | Component | Trajectory
|  |  | Scenario | 1
Inputs
|  | Available biomatter | [11 empty] | PJ
|  | Vector | Name | Notes | 2017 | 2020 | 2025 | 2030 | 2035 | 2040 | 2045 | 2050 | 2055 | 2060
|  | V.09 | Dry biomass and waste |  | 65.0981 | 104.392 | 104.2666 | 104.1437 | 104.0292 | 103.9178 | 103.7933 | 103.6704 | 103.549 | 103.4293
|  | V.10 | Wet biomass and waste |  | 1.0581 | 5.2053 | 5.3926 | 5.5866 | 5.8066 | 6.036 | 6.2663 | 6.5061 | 6.7559 | 7.0162
|  | V.15 | Gaseous waste |  | 0.337 | 0.33265 | 0.28498 | 0.22884 | 0.19638 | 0.1666 | 0.14712 | 0.12912 | 0.11254 | 0.097348
|  | V.13 | Energy crops (second generation) |  | 1.2552 | 3.3029 | 5.6876 | 8.0943 | 10.5235 | 12.976 | 15.4524 | 17.9532 | 20.4792 | 23.031
|  | V.14 | Energy crops (first generation) |  | 6.197 | 1.2961 | 1.3835 | 1.4769 | 1.5767 | 1.6833 | 1.7973 | 1.9191 | 2.0493 | 2.1885
Requested hydrocarbons | bar: 2017 to 2060
|  | Vector | Name | Notes | 2017 | 2020 | 2025 | 2030 | 2035 | 2040 | 2045 | 2050 | 2055 | 2060
|  | V.03 | Solid hydrocarbons |  | -18841.311 | -19989.1944 | -22073.9201 | -24376.7192 | -26619.965 | -29073.0707 | -31755.3732 | -34688.6953 | -37896.7279 | -41404.8924
|  | V.04 | Liquid hydrocarbons |  | -19567.088 | -15755.1819 | -16635.0856 | -19448.6139 | -20756.5679 | -22072.3619 | -23397.2673 | -24732.695 | -25796.2404 | -26893.962
|  | V.05 | Gaseous hydrocarbons |  | -7525.7107 | -7970.7478 | -8807.9919 | -9732.1137 | -10632.6261 | -11617.0604 | -12692.348 | -13932.2647 | -15295.0671 | -16791.6093
Trajectory assumptions
|  | Waste conversion scenarios |  |  | 2017: Scenario
|  | Source | From … | To … | 2017: 1; 2020: 2; 2025: 3; 2030: 4
|  | V.09 | Dry biomass and waste | Solid | 2017: 100%; 2020: 100%; 2025: 0%; 2030: 0%
|  | V.09 | Dry biomass and waste | Liquid | 2017: 0%; 2020: 0%; 2025: 100%; 2030: 0%
|  | V.09 | Dry biomass and waste | Gas | 2017: 0%; 2020: 0%; 2025: 0%; 2030: 100%
|  | V.10 | Wet biomass and waste | Solid | bar: 2017 to 2030
|  | V.10 | Wet biomass and waste | Liquid | 2017: 0%; 2020: 0%; 2025: 100%; 2030: 0%
|  | V.10 | Wet biomass and waste | Gas | 2017: 100%; 2020: 100%; 2025: 0%; 2030: 100%
|  | V.13 | Energy crops (second generation) | Solid | 2017: 0%; 2020: 100%; 2025: 0%; 2030: 0%
|  | V.13 | Energy crops (second generation) | Liquid | 2017: 100%; 2020: 0%; 2025: 100%; 2030: 0%
|  | V.13 | Energy crops (second generation) | Gas | 2017: 0%; 2020: 0%; 2025: 0%; 2030: 100%
|  | V.14 | Energy crops (first generation) | Solid | bar: 2017 to 2030
|  | V.14 | Energy crops (first generation) | Liquid | 23.58% | 23.58% | 23.58% | 23.58% | In-PUT | Ja ir neieciešamība mainīt, tad bāzes gada vērtības ir jāatsaista no nākamo gadu vērtībām.
|  | V.14 | Energy crops (first generation) | Gas | 2017: 76.42%; 2020: 76.42%; 2025: 76.42%; 2030: 76.42%; 2035: In-PUT
|  | V.15 | Gaseous waste | Solid | bar: 2017 to 2030
|  | V.15 | Gaseous waste | Liquid | bar: 2017 to 2030
|  | V.15 | Gaseous waste | Gas | 2017: 100%; 2020: 100%; 2025: 100%; 2030: 100%
Notes:
Scenarios are roughly: (1) Mixed; (2) Mostly solids and gas; (3) Mostly liquids and gas; (4) Gas
First-generation energy crops are always converted to liquids
Landfill gas and gas from manure are included in the model as gas, not converted to another energy form
Fixed assumptions
|  | Conversion efficiencies 2017 - 2030 [1] |  |  | 2040: % efficiency
[6 empty] | Wet biomass and waste | Dry biomass and waste | Energy crops (second generation) | Energy crops (first generation) | Gaseous waste
|  | Fuel | Description | Notes | From: | V.10 | V.09 | V.13 | V.14 | V.15
|  | V.03 | Solid hydrocarbons | [1a] | 2025: 90%; 2030: 90%
|  | V.04 | Liquid hydrocarbons |  | 2020: 31.8%; 2025: 37%; 2030: 37%; 2035: 31%
|  | V.05 | Gaseous hydrocarbons | [1b] | 2020: 75%; 2025: 58.5%; 2030: 58.5%; 2035: 58.5%; 2040: 100%
Notes:
|  | [1] | Source: Project 2050 estimates
|  | [1a] | Dry to solids by pelletisation
|  | [1b] | Dry to gas by gasification and methanation; Wet to gas by anaerobic digestion
|  | Conversion efficiencies 2030 - 2060 |  |  | 2040: % efficiency
[6 empty] | Wet biomatter and waste | Dry biomatter and waste | Energy crops (second generation) | Energy crops (first generation) | Gaseous waste
|  | Fuel | Description | Notes | From: | V.10 | V.09 | V.13 | V.14 | V.15
|  | V.03 | Solid hydrocarbons | [1a] | 2025: 95%; 2030: 95%
|  | V.04 | Liquid hydrocarbons |  | 2020: 38.2%; 2025: 45%; 2030: 45%; 2035: 31.6%
|  | V.05 | Gaseous hydrocarbons | [1b] | 2020: 85%; 2025: 66.2%; 2030: 66.2%; 2035: 66.2%; 2040: 100%
Notes:
|  | [1a] | Dry to solids by pelletisation
|  | [1b] | Dry to gas by gasification and methanation; Wet to gas by anaerobic digestion
|  | Source | From … | To … | 2017: Plant size
|  | V.09 | Dry biomass and waste | Solid | 2017: 1; 2020: 0.41667; 2030: 0
|  | V.09 | Dry biomass and waste | Liquid | 2017: 1; 2020: 0.75341; 2030: 2.7123
|  | V.09 | Dry biomass and waste | Gas | 2017: 1; 2020: 0.8; 2030: 2.88
|  | V.10 | Wet biomass and waste | Solid | bar: 2017
|  | V.10 | Wet biomass and waste | Liquid | 2017: 1; 2020: 0.75341; 2030: 2.7123
|  | V.10 | Wet biomass and waste | Gas | 2017: 1; 2020: 0.016305; 2030: 0.058697
|  | V.13 | Energy crops (second generation) | Solid | 2017: 1; 2020: 0.41667; 2030: 0
|  | V.13 | Energy crops (second generation) | Liquid | 2017: 1; 2020: 0.75341; 2030: 2.7123
|  | V.13 | Energy crops (second generation) | Gas | 2017: 1; 2020: 0.8; 2030: 2.88
|  | V.14 | Energy crops (first generation) | Solid | bar: 2017
|  | V.14 | Energy crops (first generation) | Liquid | 2017: 1; 2020: 1.7155; 2030: 6.1758
|  | V.14 | Energy crops (first generation) | Gas | bar: 2017
|  | V.15 | Gaseous waste | Solid | bar: 2017
|  | V.15 | Gaseous waste | Liquid | bar: 2017
|  | V.15 | Gaseous waste | Gas | 2017: 1; 2020: 0.02472; 2030: 0.088992
|  | Assumed technical life | 30 | years, which is modelled as a replacement rate of | 2030: 3.333%; 2035: of opening capital each year
Cost assumptions
Capital costs
|  | High estimate capital cost of a typical plant | [12 empty] | Euro2015/ plant
|  | Source | From … | To … | Delta | 2017 | 2020 | 2025 | 2030 | 2035 | 2040 | 2045 | 2050 | 2055 | 2060
|  | V.09 | Dry biomass and waste | Solid | 0 | 0 | 0 | 0 | 0 | 0 | 0 | 0 | 0 | 0 | 0
|  | V.09 | Dry biomass and waste | Liquid | 0 | 107579970.4315 | 107579970.4315 | 107579970.4315 | 107579970.4315 | 107579970.4315 | 107579970.4315 | 107579970.4315 | 107579970.4315 | 107579970.4315 | 107579970.4315
|  | V.09 | Dry biomass and waste | Gas | 0 | 103489477.2592 | 103489477.2592 | 103489477.2592 | 103489477.2592 | 103489477.2592 | 103489477.2592 | 103489477.2592 | 103489477.2592 | 103489477.2592 | 103489477.2592
|  | V.10 | Wet biomass and waste | Solid | 0 | 0 | 0 | 0 | 0 | 0 | 0 | 0 | 0 | 0 | 0
|  | V.10 | Wet biomass and waste | Liquid | 0 | 107579970.4315 | 107579970.4315 | 107579970.4315 | 107579970.4315 | 107579970.4315 | 107579970.4315 | 107579970.4315 | 107579970.4315 | 107579970.4315 | 107579970.4315
|  | V.10 | Wet biomass and waste | Gas | 0 | 472042912.0834 | 472042912.0834 | 472042912.0834 | 472042912.0834 | 472042912.0834 | 472042912.0834 | 472042912.0834 | 472042912.0834 | 472042912.0834 | 472042912.0834
|  | V.13 | Energy crops (second generation) | Solid | 0 | 0 | 0 | 0 | 0 | 0 | 0 | 0 | 0 | 0 | 0
|  | V.13 | Energy crops (second generation) | Liquid | 0 | 107579970.4315 | 107579970.4315 | 107579970.4315 | 107579970.4315 | 107579970.4315 | 107579970.4315 | 107579970.4315 | 107579970.4315 | 107579970.4315 | 107579970.4315
|  | V.13 | Energy crops (second generation) | Gas | 0 | 103489477.2592 | 103489477.2592 | 103489477.2592 | 103489477.2592 | 103489477.2592 | 103489477.2592 | 103489477.2592 | 103489477.2592 | 103489477.2592 | 103489477.2592
|  | V.14 | Energy crops (first generation) | Solid | 0 |  |  | 0 | 0 | 0 | 0 | 0 | 0 | 0
|  | V.14 | Energy crops (first generation) | Liquid | 0 | 48676868.7504 | 48676868.7504 | 48676868.7504 | 48676868.7504 | 48676868.7504 | 48676868.7504 | 48676868.7504 | 48676868.7504 | 48676868.7504 | 48676868.7504
|  | V.14 | Energy crops (first generation) | Gas | 0 |  |  | 0 | 0 | 0 | 0 | 0 | 0 | 0
|  | V.15 | Gaseous waste | Solid | 0 |  |  | 0 | 0 | 0 | 0 | 0 | 0 | 0
|  | V.15 | Gaseous waste | Liquid | 0 |  |  | 0 | 0 | 0 | 0 | 0 | 0 | 0
|  | V.15 | Gaseous waste | Gas | 0 | 46222572.847 | 46222572.847 | 46222572.847 | 46222572.847 | 46222572.847 | 46222572.847 | 46222572.847 | 46222572.847 | 46222572.847 | 46222572.847
|  |  | Assumed technical life | 30 | years, which is modelled as a replacement rate of | 2030: 3.333%; 2035: of opening capital each year
|  | Point estimate capital cost of a typical plant |  |  |  | 2060: Euro2015/ plant
|  | Source | From … | To … | Delta | 2017 | 2020 | 2025 | 2030 | 2035 | 2040 | 2045 | 2050 | 2055 | 2060
|  | V.09 | Dry biomass and waste | Solid | 0 |  |  | 0 | 0 | 0 | 0 | 0 | 0 | 0
|  | V.09 | Dry biomass and waste | Liquid | 0 | 54396614.9371 | 54396614.9371 | 54396614.9371 | 54396614.9371 | 54396614.9371 | 54396614.9371 | 54396614.9371 | 54396614.9371 | 54396614.9371 | 54396614.9371
|  | V.09 | Dry biomass and waste | Gas | 0 | 61005549.4622 | 61005549.4622 | 61005549.4622 | 61005549.4622 | 61005549.4622 | 61005549.4622 | 61005549.4622 | 61005549.4622 | 61005549.4622 | 61005549.4622
|  | V.10 | Wet biomass and waste | Solid | 0 |  |  | 0 | 0 | 0 | 0 | 0 | 0 | 0
|  | V.10 | Wet biomass and waste | Liquid | 0 | 54396614.9371 | 54396614.9371 | 54396614.9371 | 54396614.9371 | 54396614.9371 | 54396614.9371 | 54396614.9371 | 54396614.9371 | 54396614.9371 | 54396614.9371
|  | V.10 | Wet biomass and waste | Gas | 0 | 170000896.2408 | 170000896.2408 | 170000896.2408 | 170000896.2408 | 170000896.2408 | 170000896.2408 | 170000896.2408 | 170000896.2408 | 170000896.2408 | 170000896.2408
|  | V.13 | Energy crops (second generation) | Solid | 0 | 0 | 0 | 0 | 0 | 0 | 0 | 0 | 0 | 0 | 0
|  | V.13 | Energy crops (second generation) | Liquid | 0 | 54396614.9371 | 54396614.9371 | 54396614.9371 | 54396614.9371 | 54396614.9371 | 54396614.9371 | 54396614.9371 | 54396614.9371 | 54396614.9371 | 54396614.9371
|  | V.13 | Energy crops (second generation) | Gas | 0 | 61005549.4622 | 61005549.4622 | 61005549.4622 | 61005549.4622 | 61005549.4622 | 61005549.4622 | 61005549.4622 | 61005549.4622 | 61005549.4622 | 61005549.4622
|  | V.14 | Energy crops (first generation) | Solid | 0 |  |  | 0 | 0 | 0 | 0 | 0 | 0 | 0
|  | V.14 | Energy crops (first generation) | Liquid | 0 | 55844158.8958 | 55844158.8958 | 55844158.8958 | 55844158.8958 | 55844158.8958 | 55844158.8958 | 55844158.8958 | 55844158.8958 | 55844158.8958 | 55844158.8958
|  | V.14 | Energy crops (first generation) | Gas | 0 |  |  | 0 | 0 | 0 | 0 | 0 | 0 | 0
|  | V.15 | Gaseous waste | Solid | 0 |  |  | 0 | 0 | 0 | 0 | 0 | 0 | 0
|  | V.15 | Gaseous waste | Liquid | 0 |  |  | 0 | 0 | 0 | 0 | 0 | 0 | 0
|  | V.15 | Gaseous waste | Gas | 0 | 40639049.6668 | 40209547.8837 | 40209547.8837 | 40209547.8837 | 40209547.8837 | 40209547.8837 | 40209547.8837 | 40209547.8837 | 40209547.8837 | 40209547.8837
|  | Low estimate capital cost of a typical plant |  |  |  | 2060: Euro2015/ plant
|  | Source | From … | To … | Delta | 2017 | 2020 | 2025 | 2030 | 2035 | 2040 | 2045 | 2050 | 2055 | 2060
|  | V.09 | Dry biomass and waste | Solid | 0 |  |  | 0 | 0 | 0 | 0 | 0 | 0 | 0
|  | V.09 | Dry biomass and waste | Liquid | 0 | 9408134.2963 | 9408134.2963 | 9408134.2963 | 9408134.2963 | 9408134.2963 | 9408134.2963 | 9408134.2963 | 9408134.2963 | 9408134.2963 | 9408134.2963
|  | V.09 | Dry biomass and waste | Gas | 0 | 17589120.6409 | 17589120.6409 | 17589120.6409 | 17589120.6409 | 17589120.6409 | 17589120.6409 | 17589120.6409 | 17589120.6409 | 17589120.6409 | 17589120.6409
|  | V.10 | Wet biomass and waste | Solid | 0 |  |  | 0 | 0 | 0 | 0 | 0 | 0 | 0
|  | V.10 | Wet biomass and waste | Liquid | 0 | 9408134.2963 | 9408134.2963 | 9408134.2963 | 9408134.2963 | 9408134.2963 | 9408134.2963 | 9408134.2963 | 9408134.2963 | 9408134.2963 | 9408134.2963
|  | V.10 | Wet biomass and waste | Gas | 0 | 7362887.7101 | 7362887.7101 | 7362887.7101 | 7362887.7101 | 7362887.7101 | 7362887.7101 | 7362887.7101 | 7362887.7101 | 7362887.7101 | 7362887.7101
|  | V.13 | Energy crops (second generation) | Solid | 0 | 0 | 0 | 0 | 0 | 0 | 0 | 0 | 0 | 0 | 0
|  | V.13 | Energy crops (second generation) | Liquid | 0 | 9408134.2963 | 9408134.2963 | 9408134.2963 | 9408134.2963 | 9408134.2963 | 9408134.2963 | 9408134.2963 | 9408134.2963 | 9408134.2963 | 9408134.2963
|  | V.13 | Energy crops (second generation) | Gas | 0 | 17589120.6409 | 17589120.6409 | 17589120.6409 | 17589120.6409 | 17589120.6409 | 17589120.6409 | 17589120.6409 | 17589120.6409 | 17589120.6409 | 17589120.6409
|  | V.14 | Energy crops (first generation) | Solid | 0 |  |  | 0 | 0 | 0 | 0 | 0 | 0 | 0
|  | V.14 | Energy crops (first generation) | Liquid | 0 | 2045246.5862 | 2045246.5862 | 2045246.5862 | 2045246.5862 | 2045246.5862 | 2045246.5862 | 2045246.5862 | 2045246.5862 | 2045246.5862 | 2045246.5862
|  | V.14 | Energy crops (first generation) | Gas | 0 |  |  | 0 | 0 | 0 | 0 | 0 | 0 | 0
|  | V.15 | Gaseous waste | Solid | 0 |  |  | 0 | 0 | 0 | 0 | 0 | 0 | 0
|  | V.15 | Gaseous waste | Liquid | 0 |  |  | 0 | 0 | 0 | 0 | 0 | 0 | 0
|  | V.15 | Gaseous waste | Gas | 0 | 37632537.1852 | 37632537.1852 | 37632537.1852 | 37632537.1852 | 37632537.1852 | 37632537.1852 | 37632537.1852 | 37632537.1852 | 37632537.1852 | 37632537.1852
Operating costs
|  | High estimate operating cost of a typical plant |  |  |  | 2060: Euro2015/ plant
|  | Source | From … | To … | Delta | 2017 | 2020 | 2025 | 2030 | 2035 | 2040 | 2045 | 2050 | 2055 | 2060
|  | V.09 | Dry biomass and waste | Solid | 0 | 9408134.2963 | 9408134.2963 | 9408134.2963 | 9408134.2963 | 9408134.2963 | 9408134.2963 | 9408134.2963 | 9408134.2963 | 9408134.2963 | 9408134.2963
|  | V.09 | Dry biomass and waste | Liquid | 0 | 25770106.9855 | 25770106.9855 | 25770106.9855 | 25770106.9855 | 25770106.9855 | 25770106.9855 | 25770106.9855 | 25770106.9855 | 25770106.9855 | 25770106.9855
|  | V.09 | Dry biomass and waste | Gas | 0 | 31496797.4267 | 31496797.4267 | 31496797.4267 | 31496797.4267 | 31496797.4267 | 31496797.4267 | 31496797.4267 | 31496797.4267 | 31496797.4267 | 31496797.4267
|  | V.10 | Wet biomass and waste | Solid | 0 |  |  | 0 | 0 | 0 | 0 | 0 | 0 | 0
|  | V.10 | Wet biomass and waste | Liquid | 0 | 25770106.9855 | 25770106.9855 | 25770106.9855 | 25770106.9855 | 25770106.9855 | 25770106.9855 | 25770106.9855 | 25770106.9855 | 25770106.9855 | 25770106.9855
|  | V.10 | Wet biomass and waste | Gas | 0 | 30269649.475 | 30269649.475 | 30269649.475 | 30269649.475 | 30269649.475 | 30269649.475 | 30269649.475 | 30269649.475 | 30269649.475 | 30269649.475
|  | V.13 | Energy crops (second generation) | Solid | 0 | 9408134.2963 | 9408134.2963 | 9408134.2963 | 9408134.2963 | 9408134.2963 | 9408134.2963 | 9408134.2963 | 9408134.2963 | 9408134.2963 | 9408134.2963
|  | V.13 | Energy crops (second generation) | Liquid | 0 | 25770106.9855 | 25770106.9855 | 25770106.9855 | 25770106.9855 | 25770106.9855 | 25770106.9855 | 25770106.9855 | 25770106.9855 | 25770106.9855 | 25770106.9855
|  | V.13 | Energy crops (second generation) | Gas | 0 | 31496797.4267 | 31496797.4267 | 31496797.4267 | 31496797.4267 | 31496797.4267 | 31496797.4267 | 31496797.4267 | 31496797.4267 | 31496797.4267 | 31496797.4267
|  | V.14 | Energy crops (first generation) | Solid | 0 |  |  | 0 | 0 | 0 | 0 | 0 | 0 | 0
|  | V.14 | Energy crops (first generation) | Liquid | 0 | 9408134.2963 | 9408134.2963 | 9408134.2963 | 9408134.2963 | 9408134.2963 | 9408134.2963 | 9408134.2963 | 9408134.2963 | 9408134.2963 | 9408134.2963
|  | V.14 | Energy crops (first generation) | Gas | 0 |  |  | 0 | 0 | 0 | 0 | 0 | 0 | 0
|  | V.15 | Gaseous waste | Solid | 0 |  |  | 0 | 0 | 0 | 0 | 0 | 0 | 0
|  | V.15 | Gaseous waste | Liquid | 0 |  |  | 0 | 0 | 0 | 0 | 0 | 0 | 0
|  | V.15 | Gaseous waste | Gas | 0 | 7771937.0274 | 7771937.0274 | 7771937.0274 | 7771937.0274 | 7771937.0274 | 7771937.0274 | 7771937.0274 | 7771937.0274 | 7771937.0274 | 7771937.0274
|  | Point estimate operating cost of a typical plant |  |  |  | 2060: Euro2015/ plant
|  | Source | From … | To … | Delta | 2017 | 2020 | 2025 | 2030 | 2035 | 2040 | 2045 | 2050 | 2055 | 2060
|  | V.09 | Dry biomass and waste | Solid | 0 | 5351363.9879 | 5351363.9879 | 5351363.9879 | 5351363.9879 | 5351363.9879 | 5351363.9879 | 5351363.9879 | 5351363.9879 | 5351363.9879 | 5351363.9879
|  | V.09 | Dry biomass and waste | Liquid | 0 | 11104080.2749 | 11104080.2749 | 11104080.2749 | 11104080.2749 | 11104080.2749 | 11104080.2749 | 11104080.2749 | 11104080.2749 | 11104080.2749 | 11104080.2749
|  | V.09 | Dry biomass and waste | Gas | 0 | 11821525.2679 | 11821525.2679 | 11821525.2679 | 11821525.2679 | 11821525.2679 | 11821525.2679 | 11821525.2679 | 11821525.2679 | 11821525.2679 | 11821525.2679
|  | V.10 | Wet biomass and waste | Solid | 0 |  |  | 0 | 0 | 0 | 0 | 0 | 0 | 0
|  | V.10 | Wet biomass and waste | Liquid | 0 | 11104080.2749 | 11104080.2749 | 11104080.2749 | 11104080.2749 | 11104080.2749 | 11104080.2749 | 11104080.2749 | 11104080.2749 | 11104080.2749 | 11104080.2749
|  | V.10 | Wet biomass and waste | Gas | 0 | 10860259.3725 | 10860259.3725 | 10860259.3725 | 10860259.3725 | 10860259.3725 | 10860259.3725 | 10860259.3725 | 10860259.3725 | 10860259.3725 | 10860259.3725
|  | V.13 | Energy crops (second generation) | Solid | 0 | 5351363.9879 | 5351363.9879 | 5351363.9879 | 5351363.9879 | 5351363.9879 | 5351363.9879 | 5351363.9879 | 5351363.9879 | 5351363.9879 | 5351363.9879
|  | V.13 | Energy crops (second generation) | Liquid | 0 | 11104080.2749 | 11104080.2749 | 11104080.2749 | 11104080.2749 | 11104080.2749 | 11104080.2749 | 11104080.2749 | 11104080.2749 | 11104080.2749 | 11104080.2749
|  | V.13 | Energy crops (second generation) | Gas | 0 | 11821525.2679 | 11821525.2679 | 11821525.2679 | 11821525.2679 | 11821525.2679 | 11821525.2679 | 11821525.2679 | 11821525.2679 | 11821525.2679 | 11821525.2679
|  | V.14 | Energy crops (first generation) | Solid | 0 |  |  | 0 | 0 | 0 | 0 | 0 | 0 | 0
|  | V.14 | Energy crops (first generation) | Liquid | 0 | 9239129.9251 | 9239129.9251 | 9239129.9251 | 9239129.9251 | 9239129.9251 | 9239129.9251 | 9239129.9251 | 9239129.9251 | 9239129.9251 | 9239129.9251
|  | V.14 | Energy crops (first generation) | Gas | 0 |  |  | 0 | 0 | 0 | 0 | 0 | 0 | 0
|  | V.15 | Gaseous waste | Solid | 0 |  |  | 0 | 0 | 0 | 0 | 0 | 0 | 0
|  | V.15 | Gaseous waste | Liquid | 0 |  |  | 0 | 0 | 0 | 0 | 0 | 0 | 0
|  | V.15 | Gaseous waste | Gas | 0 | 6176644.6902 | 6176644.6902 | 6053929.895 | 6053929.895 | 6053929.895 | 6053929.895 | 6053929.895 | 6053929.895 | 6053929.895 | 6176644.6902
|  | Low estimate operating cost of a typical plant |  |  |  | 2060: Euro2015/ plant
|  | Source | From … | To … | Delta | 2017 | 2020 | 2025 | 2030 | 2035 | 2040 | 2045 | 2050 | 2055 | 2060
|  | V.09 | Dry biomass and waste | Solid | 0 | 409049.3172 | 409049.3172 | 409049.3172 | 409049.3172 | 409049.3172 | 409049.3172 | 409049.3172 | 409049.3172 | 409049.3172 | 409049.3172
|  | V.09 | Dry biomass and waste | Liquid | 0 | 1636197.2689 | 1636197.2689 | 1636197.2689 | 1636197.2689 | 1636197.2689 | 1636197.2689 | 1636197.2689 | 1636197.2689 | 1636197.2689 | 1636197.2689
|  | V.09 | Dry biomass and waste | Gas | 0 | 1227147.9517 | 1227147.9517 | 1227147.9517 | 1227147.9517 | 1227147.9517 | 1227147.9517 | 1227147.9517 | 1227147.9517 | 1227147.9517 | 1227147.9517
|  | V.10 | Wet biomass and waste | Solid | 0 |  |  | 0 | 0 | 0 | 0 | 0 | 0 | 0
|  | V.10 | Wet biomass and waste | Liquid | 0 | 1636197.2689 | 1636197.2689 | 1636197.2689 | 1636197.2689 | 1636197.2689 | 1636197.2689 | 1636197.2689 | 1636197.2689 | 1636197.2689 | 1636197.2689
|  | V.10 | Wet biomass and waste | Gas | 0 | 409049.3172 | 409049.3172 | 409049.3172 | 409049.3172 | 409049.3172 | 409049.3172 | 409049.3172 | 409049.3172 | 409049.3172 | 409049.3172
|  | V.13 | Energy crops (second generation) | Solid | 0 | 409049.3172 | 409049.3172 | 409049.3172 | 409049.3172 | 409049.3172 | 409049.3172 | 409049.3172 | 409049.3172 | 409049.3172 | 409049.3172
|  | V.13 | Energy crops (second generation) | Liquid | 0 | 1636197.2689 | 1636197.2689 | 1636197.2689 | 1636197.2689 | 1636197.2689 | 1636197.2689 | 1636197.2689 | 1636197.2689 | 1636197.2689 | 1636197.2689
|  | V.13 | Energy crops (second generation) | Gas | 0 | 1227147.9517 | 1227147.9517 | 1227147.9517 | 1227147.9517 | 1227147.9517 | 1227147.9517 | 1227147.9517 | 1227147.9517 | 1227147.9517 | 1227147.9517
|  | V.14 | Energy crops (first generation) | Solid | 0 |  |  | 0 | 0 | 0 | 0 | 0 | 0 | 0
|  | V.14 | Energy crops (first generation) | Liquid | 0 | 409049.3172 | 409049.3172 | 409049.3172 | 409049.3172 | 409049.3172 | 409049.3172 | 409049.3172 | 409049.3172 | 409049.3172 | 409049.3172
|  | V.14 | Energy crops (first generation) | Gas | 0 |  |  | 0 | 0 | 0 | 0 | 0 | 0 | 0
|  | V.15 | Gaseous waste | Solid | 0 |  |  | 0 | 0 | 0 | 0 | 0 | 0 | 0
|  | V.15 | Gaseous waste | Liquid | 0 |  |  | 0 | 0 | 0 | 0 | 0 | 0 | 0
|  | V.15 | Gaseous waste | Gas | 0 | 5317641.124 | 5317641.124 | 5317641.124 | 5317641.124 | 5317641.124 | 5317641.124 | 5317641.124 | 5317641.124 | 5317641.124 | 5317641.124
Methodology
| 1 | Convert dry biomatter
| 2 | Convert wet biomatter
| 3 | Convert energy crops
| 4 | Convert gaseous waste
| 5 | Compute total supplied
| 6 | Compute emissions credit
[5 empty] | 2017 | 2020 | 2025 | 2030 | 2035 | 2040 | 2045 | 2050 | 2055 | 2060
| 1 | DRY BIOMATTER
|  | V.09 | Dry biomass and waste | PJ | 65.0981 | 104.392 | 104.2666 | 104.1437 | 104.0292 | 103.9178 | 103.7933 | 103.6704 | 103.549 | 103.4293
| × | % to… | Solid |  | 2017: 100%
| × | conversion efficiency |  |  | 90% | 90% | 90% | 90% | 95% | 95% | 95% | 95% | 95% | 95%
| = | V.03 | Solid hydrocarbons | PJ | 58.5883 | 93.9528 | 93.8399 | 93.7293 | 98.8278 | 98.7219 | 98.6037 | 98.4869 | 98.3716 | 98.2578
| × | % to… | Liquid | bar: 2017
| × | conversion efficiency |  |  | 37% | 37% | 37% | 37% | 45% | 45% | 45% | 45% | 45% | 45%
| = | V.04 | Liquid hydrocarbons | PJ | 0 | 0 | 0 | 0 | 0 | 0 | 0 | 0 | 0 | 0
| × | % to… | Gas | bar: 2017
| × | conversion efficiency |  |  | 58.5% | 58.5% | 58.5% | 58.5% | 66.2% | 66.2% | 66.2% | 66.2% | 66.2% | 66.2%
| = | V.05 | Gaseous hydrocarbons | PJ | 0 | 0 | 0 | 0 | 0 | 0 | 0 | 0 | 0 | 0
| 2 | WET BIOMATTER
|  | V.10 | Wet biomass and waste | PJ | 1.0581 | 5.2053 | 5.3926 | 5.5866 | 5.8066 | 6.036 | 6.2663 | 6.5061 | 6.7559 | 7.0162
| × | % to… | Solid | bar: 2017
| × | conversion efficiency | bar: 2017 to 2060
| = | V.03 | Solid hydrocarbons | PJ | 0 | 0 | 0 | 0 | 0 | 0 | 0 | 0 | 0 | 0
| × | % to… | Liquid | bar: 2017
| × | conversion efficiency |  |  | 31.8% | 31.8% | 31.8% | 31.8% | 38.2% | 38.2% | 38.2% | 38.2% | 38.2% | 38.2%
| = | V.04 | Liquid hydrocarbons | PJ | 0 | 0 | 0 | 0 | 0 | 0 | 0 | 0 | 0 | 0
| × | % to… | Gas |  | 2017: 100%
| × | conversion efficiency |  |  | 75% | 75% | 75% | 75% | 85% | 85% | 85% | 85% | 85% | 85%
| = | V.05 | Gaseous hydrocarbons | PJ | 0.7936 | 3.904 | 4.0444 | 4.1899 | 4.9356 | 5.1306 | 5.3263 | 5.5301 | 5.7425 | 5.9638
| 3 | ENERGY CROPS
|  | V.13 | Energy crops (second generation) | PJ | 1.2552 | 3.3029 | 5.6876 | 8.0943 | 10.5235 | 12.976 | 15.4524 | 17.9532 | 20.4792 | 23.031
| × | % to… | Solid | bar: 2017
| × | conversion efficiency |  |  | 90% | 90% | 90% | 90% | 95% | 95% | 95% | 95% | 95% | 95%
| = | V.03 | Solid hydrocarbons | PJ | 0 | 0 | 0 | 0 | 0 | 0 | 0 | 0 | 0 | 0
| × | % to… | Liquid |  | 2017: 100%
| × | conversion efficiency |  |  | 37% | 37% | 37% | 37% | 45% | 45% | 45% | 45% | 45% | 45%
| = | V.04 | Liquid hydrocarbons | PJ | 0.46443 | 1.2221 | 2.1044 | 2.9949 | 4.7356 | 5.8392 | 6.9536 | 8.079 | 9.2157 | 10.3639
| × | % to… | Gas | bar: 2017
| × | conversion efficiency |  |  | 58.5% | 58.5% | 58.5% | 58.5% | 66.2% | 66.2% | 66.2% | 66.2% | 66.2% | 66.2%
| = | V.05 | Gaseous hydrocarbons | PJ | 0 | 0 | 0 | 0 | 0 | 0 | 0 | 0 | 0 | 0
|  | V.14 | Energy crops (first generation) | PJ | 6.197 | 1.2961 | 1.3835 | 1.4769 | 1.5767 | 1.6833 | 1.7973 | 1.9191 | 2.0493 | 2.1885
| × | % to… | Solid | bar: 2017
| × | conversion efficiency | bar: 2017 to 2030
| = | V.03 | Solid hydrocarbons | PJ | 0 | 0 | 0 | 0 | 0 | 0 | 0 | 0 | 0 | 0
| × | % to… | Liquid |  | 2017: 23.58%
| × | conversion efficiency |  |  | 31% | 31% | 31% | 31% | 31.6% | 31.6% | 31.6% | 31.6% | 31.6% | 31.6%
| = | V.04 | Liquid hydrocarbons | PJ | 0.453 | 0.094747 | 0.10114 | 0.10796 | 0.11749 | 0.12543 | 0.13393 | 0.143 | 0.1527 | 0.16307
| × | % to… | Gas |  | 2017: 76.42%
| × | conversion efficiency |  |  | 2017: 58.5%
| = | V.05 | Gaseous hydrocarbons | PJ | 2.7704 | 0.57944 | 0.61851 | 0.66025 | 0.70487 | 0.75254 | 0.80349 | 0.85795 | 0.91616 | 0.97837
| 4 | GASESOUS WASTE
|  | V.15 | Gaseous waste | PJ | 0.337 | 0.33265 | 0.28498 | 0.22884 | 0.19638 | 0.1666 | 0.14712 | 0.12912 | 0.11254 | 0.097348
| × | % to… | Solid | bar: 2017
| × | conversion efficiency | bar: 2017 to 2060
| = | V.03 | Solid hydrocarbons | PJ | 0 | 0 | 0 | 0 | 0 | 0 | 0 | 0 | 0 | 0
| × | % to… | Liquid | bar: 2017
| × | conversion efficiency | bar: 2017 to 2060
| = | V.04 | Liquid hydrocarbons | PJ | 0 | 0 | 0 | 0 | 0 | 0 | 0 | 0 | 0 | 0
| × | % to… | Gas |  | 2017: 100%
| × | conversion efficiency |  |  | 100% | 100% | 100% | 100% | 100% | 100% | 100% | 100% | 100% | 100%
| = | V.05 | Gaseous hydrocarbons | PJ | 0.337 | 0.33265 | 0.28498 | 0.22884 | 0.19638 | 0.1666 | 0.14712 | 0.12912 | 0.11254 | 0.097348
| 5 | TOTAL SUPPLIED
Available bioenergy
| V.03 | Solid hydrocarbons |  | PJ | 58.5883 | 93.9528 | 93.8399 | 93.7293 | 98.8278 | 98.7219 | 98.6037 | 98.4869 | 98.3716 | 98.2578
| V.04 | Liquid hydrocarbons |  | PJ | 0.91743 | 1.3168 | 2.2055 | 3.1028 | 4.8531 | 5.9646 | 7.0875 | 8.222 | 9.3684 | 10.527
| V.05 | Gaseous hydrocarbons |  | PJ | 3.901 | 4.8161 | 4.9479 | 5.079 | 5.8369 | 6.0498 | 6.2769 | 6.5172 | 6.7712 | 7.0395
Total bioenergy actually supplied
| V.03 | Solid hydrocarbons |  | PJ | 58.5883 | 93.9528 | 93.8399 | 93.7293 | 98.8278 | 98.7219 | 98.6037 | 98.4869 | 98.3716 | 98.2578
| V.04 | Liquid hydrocarbons |  | PJ | 0.91743 | 1.3168 | 2.2055 | 3.1028 | 4.8531 | 5.9646 | 7.0875 | 8.222 | 9.3684 | 10.527
| V.05 | Gaseous hydrocarbons |  | PJ | 3.901 | 4.8161 | 4.9479 | 5.079 | 5.8369 | 6.0498 | 6.2769 | 6.5172 | 6.7712 | 7.0395
| Vector | Exports of biomass (supply - available) | Note | 2017 | 2020 | 2025 | 2030 | 2035 | 2040 | 2045 | 20502 | 2055 | 2060 | 2050
| V.03 | Solid hydrocarbons |  | PJ | 0 | 0 | 0 | 0 | 0 | 0 | 0 | 0 | 0 | 0
| V.04 | Liquid hydrocarbons |  | PJ | 0 | 0 | 0 | 0 | 0 | 0 | 0 | 0 | 0 | 0
| V.05 | Gaseous hydrocarbons |  | PJ | 0 | 0 | 0 | 0 | 0 | 0 | 0 | 0 | 0 | 0
| 6 | EMISSIONS CREDIT (CO2 ONLY)
|  | Emissions credit |  | Mt CO2e | 6.2473 | 9.9269 | 9.988 | 10.0498 | 10.7392 | 10.8218 | 10.9047 | 10.9894 | 11.0758 | 11.1641
| 6 | NUMBER OF FACILITIES (ILLUSTRATIVE)
| 6a. | Total | [11 empty] | # facilities
|  | From … |  | To … | 2017 | 2020 | 2025 | 2030 | 2035 | 2040 | 2045 | 2050 | 2055 | 2060 | 2050
|  | Dry biomass and waste |  | Solid | 58.5883 | 93.9528 | 93.8399 | 93.7293 | 98.8278 | 98.7219 | 98.6037 | 98.4869 | 98.3716 | 98.2578 | 0
|  | Dry biomass and waste |  | Liquid | 0 | 0 | 0 | 0 | 0 | 0 | 0 | 0 | 0 | 0 | 0
|  | Dry biomass and waste |  | Gas | 0 | 0 | 0 | 0 | 0 | 0 | 0 | 0 | 0 | 0 | 89.9367
|  | Wet biomass and waste |  | Solid | 0 | 0 | 0 | 0 | 0 | 0 | 0 | 0 | 0 | 0 | 0
|  | Wet biomass and waste |  | Liquid | 0 | 0 | 0 | 0 | 0 | 0 | 0 | 0 | 0 | 0 | 0
|  | Wet biomass and waste |  | Gas | 0.7936 | 3.904 | 4.0444 | 4.1899 | 4.9356 | 5.1306 | 5.3263 | 5.5301 | 5.7425 | 5.9638 | 3251.6078
|  | Energy crops (second generation) |  | Solid | 0 | 0 | 0 | 0 | 0 | 0 | 0 | 0 | 0 | 0 | 0
|  | Energy crops (second generation) |  | Liquid | 0.46443 | 1.2221 | 2.1044 | 2.9949 | 4.7356 | 5.8392 | 6.9536 | 8.079 | 9.2157 | 10.3639 | 0
|  | Energy crops (second generation) |  | Gas | 0 | 0 | 0 | 0 | 0 | 0 | 0 | 0 | 0 | 0 | 149.0508
|  | Energy crops (first generation) |  | Solid | 0 | 0 | 0 | 0 | 0 | 0 | 0 | 0 | 0 | 0 | 0
|  | Energy crops (first generation) |  | Liquid | 0.453 | 0.094747 | 0.10114 | 0.10796 | 0.11749 | 0.12543 | 0.13393 | 0.143 | 0.1527 | 0.16307 | 0.34771
|  | Energy crops (first generation) |  | Gas | 2.7704 | 0.57944 | 0.61851 | 0.66025 | 0.70487 | 0.75254 | 0.80349 | 0.85795 | 0.91616 | 0.97837 | 0
|  | Gaseous waste |  | Solid | 0 | 0 | 0 | 0 | 0 | 0 | 0 | 0 | 0 | 0 | 0
|  | Gaseous waste |  | Liquid | 0 | 0 | 0 | 0 | 0 | 0 | 0 | 0 | 0 | 0 | 0
|  | Gaseous waste |  | Gas | 0.337 | 0.33265 | 0.28498 | 0.22884 | 0.19638 | 0.1666 | 0.14712 | 0.12912 | 0.11254 | 0.097348 | 117.0037
| 6b | Build rate, following period |  |  | # facilities 2060: # facilities; # facilities 2050: # facilities
|  | From … |  | To … | 2017 | 2020 | 2025 | 2030 | 2035 | 2040 | 2045 | 2050 | 2055 | 2060
|  | Dry biomass and waste |  | Solid | 13.7411 | 3.1318 | 3.128 | 4.144 | 3.2943 | 3.2907 | 3.2868 | 3.2829 | 3.2791 | 3.323 | 0
|  | Dry biomass and waste |  | Liquid | 0 | 0 | 0 | 0 | 0 | 0 | 0 | 0 | 0 | 0 | 0
|  | Dry biomass and waste |  | Gas | 0 | 0 | 0 | 0 | 0 | 0 | 0 | 0 | 0 | 0 | 2.9979
|  | Wet biomass and waste |  | Solid | 0 | 0 | 0 | 0 | 0 | 0 | 0 | 0 | 0 | 0 | 0
|  | Wet biomass and waste |  | Liquid | 0 | 0 | 0 | 0 | 0 | 0 | 0 | 0 | 0 | 0 | 0
|  | Wet biomass and waste |  | Gas | 1.0632 | 0.15822 | 0.16391 | 0.28881 | 0.20352 | 0.21016 | 0.21831 | 0.22681 | 0.23567 | 0.19879 | 108.3869
|  | Energy crops (second generation) |  | Solid | 0 | 0 | 0 | 0 | 0 | 0 | 0 | 0 | 0 | 0 | 0
|  | Energy crops (second generation) |  | Liquid | 0.26803 | 0.2172 | 0.24824 | 0.44797 | 0.37858 | 0.41751 | 0.45686 | 0.49664 | 0.53685 | 0.3505 | 0
|  | Energy crops (second generation) |  | Gas | 0 | 0 | 0 | 0 | 0 | 0 | 0 | 0 | 0 | 0 | 4.9684
|  | Energy crops (first generation) |  | Solid | 0 | 0 | 0 | 0 | 0 | 0 | 0 | 0 | 0 | 0 | 0
|  | Energy crops (first generation) |  | Liquid | 0.0151 | 0.0044358 | 0.0047364 | 0.0055037 | 0.0055055 | 0.0058796 | 0.0062796 | 0.0067071 | 0.0071641 | 0.0054358 | 0.01159
|  | Energy crops (first generation) |  | Gas | 0.092347 | 0.027128 | 0.028966 | 0.030931 | 0.03303 | 0.035275 | 0.037674 | 0.04024 | 0.042982 | 0.033087 | 0
|  | Gaseous waste |  | Solid | 0 | 0 | 0 | 0 | 0 | 0 | 0 | 0 | 0 | 0 | 0
|  | Gaseous waste |  | Liquid | 0 | 0 | 0 | 0 | 0 | 0 | 0 | 0 | 0 | 0 | 0
|  | Gaseous waste |  | Gas | 0.011233 | 0.011088 | 0.0094994 | 0.0076279 | 0.006546 | 0.0055534 | 0.0049039 | 0.0043038 | 0.0037515 | 0.0032449 | 3.9001
Low estimate of costs
|  | Capital costs |  | Euro2015 | 10803792.6348 | 3634828.0567 | 3909530.9086 | 6639330.1907 | 5317817.3045 | 5696427.5846 | 6102984.5572 | 6518089.7417 | 6941743.2548 | 4894426.7173 | 314.9575
|  | Operating costs |  | Euro2015 | 27027372.8641 | 43835457.3235 | 45039551.4267 | 46215033.3886 | 51285031.622 | 52972157.8526 | 54727006.5051 | 56511950.4826 | 58327365.3864 | 60173591.2213 | 665.9767
|  | Total costs |  | Euro2015 | 37831165.4989 | 47470285.3801 | 48949082.3353 | 52854363.5792 | 56602848.9265 | 58668585.4372 | 60829991.0623 | 63030040.2243 | 65269108.6412 | 65068017.9386 | 980.9342
Point estimate of costs
|  | Capital costs |  | Euro2015 | 196631813.6713 | 39407038.6794 | 42015376.9652 | 74079378.2274 | 55762817.4083 | 58990590.3196 | 62511937.0803 | 66120803.5648 | 69817152.638 | 53294602.1025 | 2914.1686
|  | Operating costs |  | Euro2015 | 333569968.126 | 561673532.1068 | 572122228.5997 | 582721456.0392 | 637324257.9931 | 651023629.8232 | 664850514.8083 | 678910253.1178 | 693210849.7971 | 707771298.9412 | 9101.6285
|  | Total costs |  | Euro2015 | 530201781.7973 | 601080570.7862 | 614137605.5649 | 656800834.2665 | 693087075.4014 | 710014220.1429 | 727362451.8886 | 745031056.6826 | 763028002.4351 | 761065901.0437 | 12015.7971
High estimate of costs
|  | Capital costs |  | Euro2015 | 531985019.5415 | 98784016.5248 | 104749632.0918 | 185141802.4382 | 137368745.3563 | 144664203.7183 | 152731602.7398 | 161017400.4411 | 169520992.5248 | 131959161.7721 | 8037.0545
|  | Operating costs |  | Euro2015 | 594078084.4444 | 1037061543.771 | 1062679104.8039 | 1088617943.4728 | 1203852901.9871 | 1237043819.4082 | 1270500558.7878 | 1304517902.2568 | 1339116499.41 | 1374314285.2876 | 24754.4596
|  | Total costs |  | Euro2015 | 1126063103.9859 | 1135845560.2958 | 1167428736.8956 | 1273759745.911 | 1341221647.3435 | 1381708023.1266 | 1423232161.5276 | 1465535302.6979 | 1508637491.9348 | 1506273447.0597 | 32791.5141
Outputs
|  | Energy produced and required |  | PJ
|  | Vector | Name | Notes | 2017 | 2020 | 2025 | 2030 | 2035 | 2040 | 2045 | 2050 | 2055 | 2060
|  | V.03 | Solid hydrocarbons |  | 58.5883 | 93.9528 | 93.8399 | 93.7293 | 98.8278 | 98.7219 | 98.6037 | 98.4869 | 98.3716 | 98.2578
|  | V.04 | Liquid hydrocarbons |  | 0.91743 | 1.3168 | 2.2055 | 3.1028 | 4.8531 | 5.9646 | 7.0875 | 8.222 | 9.3684 | 10.527
|  | V.05 | Gaseous hydrocarbons |  | 3.901 | 4.8161 | 4.9479 | 5.079 | 5.8369 | 6.0498 | 6.2769 | 6.5172 | 6.7712 | 7.0395
|  | V.09 | Dry biomass and waste |  | -65.0981 | -104.392 | -104.2666 | -104.1437 | -104.0292 | -103.9178 | -103.7933 | -103.6704 | -103.549 | -103.4293
|  | V.10 | Wet biomass and waste |  | -1.0581 | -5.2053 | -5.3926 | -5.5866 | -5.8066 | -6.036 | -6.2663 | -6.5061 | -6.7559 | -7.0162
|  | V.15 | Gaseous waste |  | -0.337 | -0.33265 | -0.28498 | -0.22884 | -0.19638 | -0.1666 | -0.14712 | -0.12912 | -0.11254 | -0.097348
|  | V.13 | Energy crops (second generation) |  | -1.2552 | -3.3029 | -5.6876 | -8.0943 | -10.5235 | -12.976 | -15.4524 | -17.9532 | -20.4792 | -23.031
|  | V.14 | Energy crops (first generation) |  | -6.197 | -1.2961 | -1.3835 | -1.4769 | -1.5767 | -1.6833 | -1.7973 | -1.9191 | -2.0493 | -2.1885
|  | X.01 | Conversion losses |  | 10.5388 | 14.4433 | 16.0219 | 17.6191 | 12.6147 | 14.0435 | 15.4883 | 16.9519 | 18.4349 | 19.938
|  | Total |  |  | 0 | 0 | 0 | 0 | 0 | 0 | 0 | 0 | 0 | 0
Emissions
|  | Emissions produced |  |  | 2060: Mt CO2e
|  | GHG | IPCC Sector | Notes | 2017 | 2020 | 2025 | 2030 | 2035 | 2040 | 2045 | 2050 | 2055 | 2060
|  | CO2 | X2 | Bioenergy credit | -6.2473 | -9.9269 | -9.988 | -10.0498 | -10.7392 | -10.8218 | -10.9047 | -10.9894 | -11.0758 | -11.1641
|  | Total |  |  | -6.2473 | -9.9269 | -9.988 | -10.0498 | -10.7392 | -10.8218 | -10.9047 | -10.9894 | -11.0758 | -11.1641
Information
Information summary
|  | Vector | Information type | Notes | 2017 | 2020 | 2025 | 2030 | 2035 | 2040 | 2045 | 2050 | 2055 | 2060
Costs
|  | Costs of this physical change |  |  | 2060: Euro2015
|  | Vector | Name | Notes | 2017 | 2020 | 2025 | 2030 | 2035 | 2040 | 2045 | 2050 | 2055 | 2060
|  | C1.High | High estimate of capital costs |  | 531985019.5415 | 98784016.5248 | 104749632.0918 | 185141802.4382 | 137368745.3563 | 144664203.7183 | 152731602.7398 | 161017400.4411 | 169520992.5248 | 131959161.7721
|  | C2.High | High estimate of operating costs |  | 594078084.4444 | 1037061543.771 | 1062679104.8039 | 1088617943.4728 | 1203852901.9871 | 1237043819.4082 | 1270500558.7878 | 1304517902.2568 | 1339116499.41 | 1374314285.2876
|  | C1.Point | Point estimate of capital costs |  | 196631813.6713 | 39407038.6794 | 42015376.9652 | 74079378.2274 | 55762817.4083 | 58990590.3196 | 62511937.0803 | 66120803.5648 | 69817152.638 | 53294602.1025
|  | C2.Point | Point estimate of operating costs |  | 333569968.126 | 561673532.1068 | 572122228.5997 | 582721456.0392 | 637324257.9931 | 651023629.8232 | 664850514.8083 | 678910253.1178 | 693210849.7971 | 707771298.9412
|  | C1.Low | Low estimate of capital costs |  | 10803792.6348 | 3634828.0567 | 3909530.9086 | 6639330.1907 | 5317817.3045 | 5696427.5846 | 6102984.5572 | 6518089.7417 | 6941743.2548 | 4894426.7173
|  | C2.Low | Low estimate of operating costs |  | 27027372.8641 | 43835457.3235 | 45039551.4267 | 46215033.3886 | 51285031.622 | 52972157.8526 | 54727006.5051 | 56511950.4826 | 58327365.3864 | 60173591.2213

## V.b
V | Bioenergy
V.b | Bioenergy imports |  |  | http://2050-calculator-tool-wiki.decc.gov.uk/pages/3
Choice of Trajectory
|  |  | Component | Trajectory
|  |  | Scenario | 1
Inputs
|  | Requested hydrocarbons | [11 empty] | PJ
|  | Vector | Name | Notes | 2017 | 2020 | 2025 | 2030 | 2035 | 2040 | 2045 | 2050 | 2055 | 2060
|  | V.03 | Solid hydrocarbons |  | -18782.7227 | -19895.2416 | -21980.0802 | -24282.9899 | -26521.1372 | -28974.3488 | -31656.7696 | -34590.2084 | -37798.3563 | -41306.6346
|  | V.04 | Liquid hydrocarbons |  | -19566.1706 | -15753.8651 | -16632.8801 | -19445.5111 | -20751.7149 | -22066.3973 | -23390.1798 | -24724.4731 | -25786.872 | -26883.435
|  | V.05 | Gaseous hydrocarbons |  | -7521.8097 | -7965.9317 | -8803.044 | -9727.0347 | -10626.7892 | -11611.0106 | -12686.071 | -13925.7475 | -15288.2959 | -16784.5698
Trajectory assumptions
Bioenergy imports, solid [1] | bar: 2060
|  | Trajectory | Description | Notes | 2017 | 2020 | 2025 | 2030 | 2035 | 2040 | 2045 | 2050 | 2055 | 2060
|  | 1 |  |  | -30548 | -28416.7442 | -24864.6512 | -21312.5581 | -17760.4651 | -14208.3721 | -10656.2791 | -7104.186 | -3552.093 | 0 | In-PUT | Kā eksports sasaistās ar biomasas potenciālu?
|  | 2 |  |  | -30548 | -28416.5494 | -24864.1318 | -21311.7142 | -17759.2966 | -14206.879 | -10654.4614 | -7102.0438 | -3549.6261 | 2.7915 | In-PUT
|  | 3 |  |  | -30548 | -28416.3547 | -24863.6125 | -21310.8703 | -17758.1281 | -14205.3859 | -10652.6437 | -7099.9015 | -3547.1593 | 5.5829 | In-PUT
|  | 4 |  |  | -30548 | -28415.9652 | -24862.5738 | -21309.1824 | -17755.791 | -14202.3996 | -10649.0083 | -7095.6169 | -3542.2255 | 11.1659 | In-PUT
|  | Chosen |  |  | -30548 | -28416.7442 | -24864.6512 | -21312.5581 | -17760.4651 | -14208.3721 | -10656.2791 | -7104.186 | -3552.093 | 0
Bioenergy imports, liquid [1] | bar: 2060
|  | Trajectory | Description | Notes | 2017 | 2020 | 2025 | 2030 | 2035 | 2040 | 2045 | 2050 | 2055 | 2060
|  | 1 |  |  | -1922 | -1787.907 | -1564.4186 | -1340.9302 | -1117.4419 | -893.9535 | -670.4651 | -446.9767 | -223.4884 | 0 | In-PUT
|  | 2 |  |  | -1922 | -1787.7122 | -1563.8993 | -1340.0863 | -1116.2733 | -892.4604 | -668.6474 | -444.8345 | -221.0215 | 2.7915 | In-PUT
|  | 3 |  |  | -1922 | -1787.5175 | -1563.3799 | -1339.2424 | -1115.1048 | -890.9673 | -666.8297 | -442.6922 | -218.5546 | 5.5829 | In-PUT
|  | 4 |  |  | -1922 | -1787.128 | -1562.3412 | -1337.5545 | -1112.7678 | -887.981 | -663.1943 | -438.4076 | -213.6208 | 11.1659 | In-PUT
|  | Chosen |  |  | -1922 | -1787.907 | -1564.4186 | -1340.9302 | -1117.4419 | -893.9535 | -670.4651 | -446.9767 | -223.4884 | 0
Implications
Unit
|  |  | Assumed fuel/unit area |  | 2017: 0.6; 2020: MW/km^2
Notes:
|  | [1] | Source: IEA. Energy Technology Perspectives, 2008
UK "fair share" estimated at per capita share. Assumes 20% of 150 EJ for transport, 20% for power generation
Fixed assumptions
Cost assumptions
|  | Cost of solid imported bioenergy |  |  | 2060: Euro2015/PJ
|  |  |  | Delta | 2017 | 2020 | 2025 | 2030 | 2035 | 2040 | 2045 | 2050 | 2055 | 2060
|  | High estimate |  | 0 | 36405389.2335 | 36405389.2335 | 36405389.2335 | 36405389.2335 | 36405389.2335 | 36405389.2335 | 36405389.2335 | 36405389.2335 | 36405389.2335 | 36405389.2335
|  | Point estimate |  | 51506.8784 | 28843851.8948 | 28843851.8948 | 29101386.2868 | 29358920.6787 | 29616455.0706 | 29873989.4625 | 30131523.8544 | 30389058.2463 | 30646592.6383 | 30904127.0302
|  | Low estimate |  | 0 | 8180986.3446 | 8180986.3446 | 8180986.3446 | 8180986.3446 | 8180986.3446 | 8180986.3446 | 8180986.3446 | 8180986.3446 | 8180986.3446 | 8180986.3446
|  | Cost of liquid imported bioenergy |  |  | 2060: Euro2015/PJ
|  |  |  | Delta | 2017 | 2020 | 2025 | 2030 | 2035 | 2040 | 2045 | 2050 | 2055 | 2060
|  | High estimate |  | 0 | 44177326.2608 | 44177326.2608 | 44177326.2608 | 44177326.2608 | 44177326.2608 | 44177326.2608 | 44177326.2608 | 44177326.2608 | 44177326.2608 | 44177326.2608
|  | Point estimate |  | 154520.6352 | 49446603.2483 | 49446603.2483 | 47926548.3075 | 48543560.5753 | 48543560.5753 | 48028491.7915 | 48028491.7915 | 48028491.7915 | 48028491.7915 | 55627428.6543
|  | Low estimate |  | 0 | 8180986.3446 | 8180986.3446 | 8180986.3446 | 8180986.3446 | 8180986.3446 | 8180986.3446 | 8180986.3446 | 8180986.3446 | 8180986.3446 | 8180986.3446
Methodology
| 1 | Provide all available supply, up to requested amount
|  | Available supply |  |  | 2017 | 2020 | 2025 | 2030 | 2035 | 2040 | 2045 | 2050 | 2055 | 2060
| V.03 | Solid hydrocarbons |  | PJ | -30548 | -28416.7442 | -24864.6512 | -21312.5581 | -17760.4651 | -14208.3721 | -10656.2791 | -7104.186 | -3552.093 | 0
| V.04 | Liquid hydrocarbons |  | PJ | -1922 | -1787.907 | -1564.4186 | -1340.9302 | -1117.4419 | -893.9535 | -670.4651 | -446.9767 | -223.4884 | 0
Bio-energy balancing
| V.03 | Solid hydrocarbons |  | PJ | -30548 | -28416.7442 | -24864.6512 | -21312.5581 | -17760.4651 | -14208.3721 | -10656.2791 | -7104.186 | -3552.093 | 0
| V.04 | Liquid hydrocarbons |  | PJ | -1922 | -1787.907 | -1564.4186 | -1340.9302 | -1117.4419 | -893.9535 | -670.4651 | -446.9767 | -223.4884 | 0
| V.05 | Gaseous hydrocarbons |  | PJ | 0 | 0 | 0 | 0 | 0 | 0 | 0 | 0 | 0 | 0
Bio-energy used in the UK
| V.03 | Solid hydrocarbons |  | PJ | 0 | 0 | 0 | 0 | 0 | 0 | 0 | 0 | 0 | 0
| V.04 | Liquid hydrocarbons |  | PJ | 0 | 0 | 0 | 0 | 0 | 0 | 0 | 0 | 0 | 0
| V.05 | Gaseous hydrocarbons |  | PJ | 0 | 0 | 0 | 0 | 0 | 0 | 0 | 0 | 0 | 0
| 2 | Emissions credit |  | Mt CO2e | 0 | 0 | 0 | 0 | 0 | 0 | 0 | 0 | 0 | 0
|  | Area covered |  | km^2 | 0 | 0 | 0 | 0 | 0 | 0 | 0 | 0 | 0 | 0
| 3 | Costs
High estimate of costs
|  | Total costs |  | Euro2015 | 0 | 0 | 0 | 0 | 0 | 0 | 0 | 0 | 0 | 0
Point estimate of costs
|  | Total costs |  | Euro2015 | 0 | 0 | 0 | 0 | 0 | 0 | 0 | 0 | 0 | 0
Low estimate of costs
|  | Total costs |  | Euro2015 | 0 | 0 | 0 | 0 | 0 | 0 | 0 | 0 | 0 | 0
Outputs
Energy produced and required | bar: 2017 to 2060
|  | Vector | Name | Notes | 2017 | 2020 | 2025 | 2030 | 2035 | 2040 | 2045 | 2050 | 2055 | 2060
|  | V.03 | Solid hydrocarbons |  | 0 | 0 | 0 | 0 | 0 | 0 | 0 | 0 | 0 | 0
|  | V.04 | Liquid hydrocarbons |  | 0 | 0 | 0 | 0 | 0 | 0 | 0 | 0 | 0 | 0
|  | V.05 | Gaseous hydrocarbons |  | 0 | 0 | 0 | 0 | 0 | 0 | 0 | 0 | 0 | 0
|  | Y.01 | Biomass oversupply (imports) |  | 0 | 0 | 0 | 0 | 0 | 0 | 0 | 0 | 0 | 0
|  | Total |  |  | 0 | 0 | 0 | 0 | 0 | 0 | 0 | 0 | 0 | 0
Emissions
|  | Emissions produced |  |  | 2060: Mt CO2e
|  | GHG | IPCC Sector | Notes | 2017 | 2020 | 2025 | 2030 | 2035 | 2040 | 2045 | 2050 | 2055 | 2060
|  | CO2 | X2 | Bioenergy credit | 0 | 0 | 0 | 0 | 0 | 0 | 0 | 0 | 0 | 0
|  | Total |  |  | 0 | 0 | 0 | 0 | 0 | 0 | 0 | 0 | 0 | 0
Information
Information summary
|  | Vector | Information type | Notes | 2017 | 2020 | 2025 | 2030 | 2035 | 2040 | 2045 | 2050 | 2055 | 2060
|  | B.05 | biocrops overseas if 0.6W/m2 productivity | km^2 | 0 | 0 | 0 | 0 | 0 | 0 | 0 | 0 | 0 | 0
Costs
Costs of this physical change
|  | Vector | Name | Notes | 2017 | 2020 | 2025 | 2030 | 2035 | 2040 | 2045 | 2050 | 2055 | 2060
|  | C3.High | High estimate of fuel costs |  | 0 | 0 | 0 | 0 | 0 | 0 | 0 | 0 | 0 | 0
|  | C3.Point | Point estimate of fuel costs |  | 0 | 0 | 0 | 0 | 0 | 0 | 0 | 0 | 0 | 0
|  | C3.Low | Low estimate of fuel costs |  | 0 | 0 | 0 | 0 | 0 | 0 | 0 | 0 | 0 | 0

## VI.a
VI | Agriculture & waste
VI.a | Agriculture and land use |  |  | http://2050-calculator-tool-wiki.decc.gov.uk/pages/19
Trajectory choice
|  |  | Component | Trajectory
|  |  | Livestock Management | 1
|  |  | Land Management | 1
|  | Note: | Trajectories are numbered in this worksheet. A=1, B=2, C=3, D=4
Note also that the ordering of trajectories in the "Trajectory assumptions" data is A, C, B, D.
Trajectory calculations
[5 empty] | 2017 | 2020 | 2025 | 2030 | 2035 | 2040 | 2045 | 2050 | 2055 | 2060
|  | 1 | Arable, for food crops (grades 1–3) | A | 41710.42 | 46473.52 | 46473.52 | 46473.52 | 46473.52 | 46473.52 | 46473.52 | 46473.52 | 46473.52 | 46473.52 | UK value
|  | 1 | Arable, for 1st gen energy crops (grades 1–3) | B | 3479.4 | 700 | 700 | 700 | 700 | 700 | 700 | 700 | 700 | 700 | UK value
|  | 1 | Arable, for 2nd gen energy crops (grades 1–3) | C1 | 160 | 300 | 300 | 300 | 300 | 300 | 300 | 300 | 300 | 300 | UK value
|  | 1 | Grassland, for 2nd gen energy crops (grades 3–4) | C2 | 0 | 120 | 420 | 720 | 1020 | 1320 | 1620 | 1920 | 2220 | 2520 | UK value
|  | 1 | Grassland, for livestock and fallow (grades 3–5) | D | 132020.18 | 129423.7637 | 128777.9378 | 128135.3346 | 127495.938 | 126859.732 | 126226.7007 | 125596.8282 | 124970.0987 | 124346.4967 | UK value
|  | 1 | Settlements | E | 21240.62 | 21690.62 | 22440.62 | 23190.62 | 23940.62 | 24690.62 | 25440.62 | 26190.62 | 26940.62 | 27690.62 | UK value
|  | 1 | Forests | F | 24369.7 | 24414.64 | 24776.24 | 25137.84 | 25499.44 | 25861.04 | 26222.64 | 26584.24 | 26945.84 | 27307.44 | UK value
|  | 1 | Other | G | 21349.62 | 21207.3963 | 20441.6222 | 19672.6254 | 18900.422 | 18125.028 | 17346.4593 | 16564.7318 | 15779.8613 | 14991.8633 | UK value
|  | 1 | Arable, for food crops (grades 1–3) | A |  | 1.1142 | 1.1142 | 1.1142 | 1.1142 | 1.1142 | 1.1142 | 1.1142 | 1.1142 | 1.1142 | UK trend
|  | 1 | Arable, for 1st gen energy crops (grades 1–3) | B |  | 0.20118 | 0.20118 | 0.20118 | 0.20118 | 0.20118 | 0.20118 | 0.20118 | 0.20118 | 0.20118 | UK trend
|  | 1 | Arable, for 2nd gen energy crops (grades 1–3) | C1 |  | 1.875 | 1.875 | 1.875 | 1.875 | 1.875 | 1.875 | 1.875 | 1.875 | 1.875 | UK trend
|  | 1 | Grassland, for 2nd gen energy crops (grades 3–4) | C2 |  | #DIV/0! | 3.5 | 6 | 8.5 | 11 | 13.5 | 16 | 18.5 | 21 | UK trend
|  | 1 | Grassland, for livestock and fallow (grades 3–5) | D |  | 0.98033 | 0.97544 | 0.97057 | 0.96573 | 0.96091 | 0.95612 | 0.95135 | 0.9466 | 0.94187 | UK trend
|  | 1 | Settlements | E |  | 1.0212 | 1.0565 | 1.0918 | 1.1271 | 1.1624 | 1.1977 | 1.233 | 1.2684 | 1.3037 | UK trend
|  | 1 | Forests | F |  | 1.0018 | 1.0167 | 1.0315 | 1.0464 | 1.0612 | 1.076 | 1.0909 | 1.1057 | 1.1205 | UK trend
|  | 1 | Other | G |  | 0.99334 | 0.95747 | 0.92145 | 0.88528 | 0.84896 | 0.81249 | 0.77588 | 0.73912 | 0.70221 | UK trend
|  | 1 | Arable, for food crops (grades 1–3) | A |  | 1.1142 | 1.1142 | 1.1142 | 1.1142 | 1.1142 | 1.1142 | 1.1142 | 1.1142 | 1.1142 | LV value
|  | 1 | Arable, for 1st gen energy crops (grades 1–3) | B |  | 0.20118 | 0.20118 | 0.20118 | 0.20118 | 0.20118 | 0.20118 | 0.20118 | 0.20118 | 0.20118 | LV value
|  | 1 | Arable, for 2nd gen energy crops (grades 1–3) | C1 |  | 1.875 | 1.875 | 1.875 | 1.875 | 1.875 | 1.875 | 1.875 | 1.875 | 1.875 | LV value
|  | 1 | Grassland, for 2nd gen energy crops (grades 3–4) | C2 |  |  | 3.5 | 6 | 8.5 | 11 | 13.5 | 16 | 18.5 | 21 | LV value
|  | 1 | Grassland, for livestock and fallow (grades 3–5) | D |  | 0.98033 | 0.97544 | 0.97057 | 0.96573 | 0.96091 | 0.95612 | 0.95135 | 0.9466 | 0.94187 | LV value
|  | 1 | Settlements | E |  | 1.0212 | 1.0565 | 1.0918 | 1.1271 | 1.1624 | 1.1977 | 1.233 | 1.2684 | 1.3037 | LV value
|  | 1 | Forests | F |  | 1.0018 | 1.0167 | 1.0189 | 1.027 | 1.035 | 1.0432 | 1.0512 | 1.0592 | 1.0672 | LV value
|  | 1 | Other | G |  | 0.99334 | 0.95747 | 1.0223 | 1.0406 | 1.0588 | 1.0756 | 1.0936 | 1.1115 | 1.1292 | LV value
|  | 1 | Arable, for food crops (grades 1–3) | A |  | 1.1142 | 1.1142 | 1.1142 | 1.1142 | 1.1142 | 1.1142 | 1.1142 | 1.1142 | 1.1142 | Selected trend
|  | 1 | Arable, for 1st gen energy crops (grades 1–3) | B |  | 0.20118 | 0.20118 | 0.20118 | 0.20118 | 0.20118 | 0.20118 | 0.20118 | 0.20118 | 0.20118 | Selected trend
|  | 1 | Arable, for 2nd gen energy crops (grades 1–3) | C1 |  | 1.875 | 1.875 | 1.875 | 1.875 | 1.875 | 1.875 | 1.875 | 1.875 | 1.875 | Selected trend
|  | 1 | Grassland, for 2nd gen energy crops (grades 3–4) | C2 |  | 0 | 3.5 | 6 | 8.5 | 11 | 13.5 | 16 | 18.5 | 21 | Selected trend
|  | 1 | Grassland, for livestock and fallow (grades 3–5) | D |  | 0.98033 | 0.97544 | 0.97057 | 0.96573 | 0.96091 | 0.95612 | 0.95135 | 0.9466 | 0.94187 | Selected trend
|  | 1 | Settlements | E |  | 1.0212 | 1.0565 | 1.0918 | 1.1271 | 1.1624 | 1.1977 | 1.233 | 1.2684 | 1.3037 | Selected trend
|  | 1 | Forests | F |  | 1.0018 | 1.0167 | 1.0189 | 1.027 | 1.035 | 1.0432 | 1.0512 | 1.0592 | 1.0672 | Selected trend
|  | 1 | Other | G |  | 0.99334 | 0.95747 | 1.0223 | 1.0406 | 1.0588 | 1.0756 | 1.0936 | 1.1115 | 1.1292 | Selected trend
|  | 1 | Arable, for food crops (grades 1–3) | A | 13162.7699 | 14665.8857 | 14665.8857 | 14665.8857 | 14665.8857 | 14665.8857 | 14665.8857 | 14665.8857 | 14665.8857 | 14665.8857 | LV value
|  | 1 | Arable, for 1st gen energy crops (grades 1–3) | B | 1475.4802 | 296.8432 | 296.8432 | 296.8432 | 296.8432 | 296.8432 | 296.8432 | 296.8432 | 296.8432 | 296.8432 | LV value
|  | 1 | Arable, for 2nd gen energy crops (grades 1–3) | C1 | 67.8499 | 127.2185 | 127.2185 | 127.2185 | 127.2185 | 127.2185 | 127.2185 | 127.2185 | 127.2185 | 127.2185 | LV value
|  | 1 | Grassland, for 2nd gen energy crops (grades 3–4) | C2 | 0 | 50.8874 | 178.1059 | 305.3244 | 432.5429 | 559.7614 | 686.9799 | 814.1984 | 941.4169 | 1068.6354 | LV value
|  | 1 | Grassland, for livestock and fallow (grades 3–5) | D | 10315.4 | 10112.5289 | 10062.0673 | 10011.8575 | 9961.8982 | 9912.1883 | 9862.7264 | 9813.5112 | 9764.5417 | 9715.8166 | LV value
|  | 1 | Settlements | E | 3053.2 | 3117.8846 | 3225.6921 | 3333.4997 | 3441.3073 | 3549.1149 | 3656.9225 | 3764.7301 | 3872.5377 | 3980.3453 | LV value
|  | 1 | Forests | F | 32462.5 | 32522.3639 | 33004.0456 | 33077.2379 | 33338.0886 | 33598.7606 | 33864.686 | 34125.045 | 34385.2281 | 34645.2359 | LV value
|  | 1 | Other | G | 4052.5 | 4025.5037 | 3880.1475 | 4142.6691 | 4216.9235 | 4290.751 | 4358.7227 | 4431.661 | 4504.1787 | 4576.278 | LV value
|  | 1 | Arable, for food crops (grades 1–3) | A | 13162.7699 | 14591.4673 | 14475.322 | 14361.0895 | 14248.7225 | 14138.1754 | 14029.4042 | 13922.366 | 13817.0195 | 13713.3246 | Corrected LV value
|  | 1 | Arable, for 1st gen energy crops (grades 1–3) | B | 1475.4802 | 295.3369 | 292.9861 | 290.674 | 288.3996 | 286.1621 | 283.9605 | 281.794 | 279.6618 | 277.563 | Corrected LV value
|  | 1 | Arable, for 2nd gen energy crops (grades 1–3) | C1 | 67.8499 | 126.573 | 125.5655 | 124.5746 | 123.5998 | 122.6409 | 121.6974 | 120.7689 | 119.8551 | 118.9556 | Corrected LV value
|  | 1 | Grassland, for 2nd gen energy crops (grades 3–4) | C2 | 0 | 50.6292 | 175.7917 | 298.979 | 420.2395 | 539.62 | 657.1658 | 772.9208 | 886.9274 | 999.2267 | Corrected LV value
|  | 1 | Grassland, for livestock and fallow (grades 3–5) | D | 10315.4 | 10061.2154 | 9931.3241 | 9803.7844 | 9678.5374 | 9555.5263 | 9434.6961 | 9315.9935 | 9199.3669 | 9084.7665 | Corrected LV value
|  | 1 | Settlements | E | 3053.2 | 3102.0636 | 3183.7786 | 3264.2207 | 3343.4212 | 3421.4101 | 3498.2165 | 3573.8687 | 3648.3939 | 3721.8186 | Corrected LV value
|  | 1 | Forests | F | 32462.5 | 32357.3373 | 32575.202 | 32389.8046 | 32389.8046 | 32389.8046 | 32395 | 32395 | 32395 | 32395 | Corrected LV value
|  | 1 | Other | G | 4052.5 | 4005.0773 | 3829.7301 | 4056.5733 | 4096.9754 | 4136.3605 | 4169.5594 | 4206.9881 | 4243.4754 | 4279.045 | Corrected LV value
|  | 2 | Arable, for food crops (grades 1–3) | A | 41710.42 | 46240.9385 | 45664.5644 | 45095.3746 | 44533.2796 | 43978.1908 | 43430.0209 | 42888.6838 | 42354.0942 | 41826.168 | UK value
|  | 2 | Arable, for 1st gen energy crops (grades 1–3) | B | 3479.4 | 1000 | 1000 | 1000 | 1000 | 1000 | 1000 | 1000 | 1000 | 1000 | UK value
|  | 2 | Arable, for 2nd gen energy crops (grades 1–3) | C1 | 160 | 111.0615 | 687.4356 | 1256.6254 | 1818.7204 | 2373.8092 | 2921.9791 | 3463.3162 | 3997.9058 | 4525.832 | UK value
|  | 2 | Grassland, for 2nd gen energy crops (grades 3–4) | C2 | 0 | 200 | 700 | 1200 | 1700 | 2200 | 3200 | 4200 | 5200 | 6200 | UK value
|  | 2 | Grassland, for livestock and fallow (grades 3–5) | D | 132020.18 | 129164.7867 | 127878.2951 | 126604.6171 | 125343.625 | 124095.1925 | 122859.1944 | 121635.507 | 120424.0077 | 119224.5749 | UK value
|  | 2 | Settlements | E | 21240.62 | 21690.62 | 22440.62 | 23190.62 | 23940.62 | 24690.62 | 25440.62 | 26190.62 | 26940.62 | 27690.62 | UK value
|  | 2 | Forests | F | 24369.7 | 24785.86 | 25479.46 | 26173.06 | 26866.66 | 27560.26 | 28253.86 | 28947.46 | 29641.06 | 30334.66 | UK value
|  | 2 | Other | G | 21349.62 | 21136.6733 | 20479.5649 | 19809.6429 | 19127.035 | 18431.8675 | 17224.2656 | 16004.353 | 14772.2523 | 13528.0851 | UK value
|  | 2 | Arable, for food crops (grades 1–3) | A |  | 1.1086 | 1.0948 | 1.0812 | 1.0677 | 1.0544 | 1.0412 | 1.0282 | 1.0154 | 1.0028 | UK trend
|  | 2 | Arable, for 1st gen energy crops (grades 1–3) | B |  | 0.28741 | 0.28741 | 0.28741 | 0.28741 | 0.28741 | 0.28741 | 0.28741 | 0.28741 | 0.28741 | UK trend
|  | 2 | Arable, for 2nd gen energy crops (grades 1–3) | C1 |  | 0.69413 | 4.2965 | 7.8539 | 11.367 | 14.8363 | 18.2624 | 21.6457 | 24.9869 | 28.2864 | UK trend
|  | 2 | Grassland, for 2nd gen energy crops (grades 3–4) | C2 |  | #DIV/0! | 3.5 | 6 | 8.5 | 11 | 16 | 21 | 26 | 31 | UK trend
|  | 2 | Grassland, for livestock and fallow (grades 3–5) | D |  | 0.97837 | 0.96863 | 0.95898 | 0.94943 | 0.93997 | 0.93061 | 0.92134 | 0.91216 | 0.90308 | UK trend
|  | 2 | Settlements | E |  | 1.0212 | 1.0565 | 1.0918 | 1.1271 | 1.1624 | 1.1977 | 1.233 | 1.2684 | 1.3037 | UK trend
|  | 2 | Forests | F |  | 1.0171 | 1.0455 | 1.074 | 1.1025 | 1.1309 | 1.1594 | 1.1878 | 1.2163 | 1.2448 | UK trend
|  | 2 | Other | G |  | 0.99003 | 0.95925 | 0.92787 | 0.8959 | 0.86333 | 0.80677 | 0.74963 | 0.69192 | 0.63365 | UK trend
|  | 2 | Arable, for food crops (grades 1–3) | A |  | 1.1086 | 1.0948 | 1.0812 | 1.0677 | 1.0721 | 1.0779 | 1.0832 | 1.0881 | 1.0935 | LV value
|  | 2 | Arable, for 1st gen energy crops (grades 1–3) | B |  | 0.28741 | 0.20599 | 0.20766 | 0.20931 | 0.21092 | 0.21286 | 0.21476 | 0.21662 | 0.21846 | LV value
|  | 2 | Arable, for 2nd gen energy crops (grades 1–3) | C1 |  | 0.69413 | 2.7798 | 3.9766 | 5.2145 | 6.4889 | 7.8128 | 9.1772 | 10.5819 | 12.0268 | LV value
|  | 2 | Grassland, for 2nd gen energy crops (grades 3–4) | C2 |  |  | 3.5 | 4.5685 | 5.6748 | 6.8134 | 7.9972 | 9.2167 | 10.4715 | 11.7414 | LV value
|  | 2 | Grassland, for livestock and fallow (grades 3–5) | D |  | 0.97837 | 0.96863 | 0.96825 | 0.96735 | 0.96592 | 0.96554 | 0.96457 | 0.963 | 0.9609 | LV value
|  | 2 | Settlements | E |  | 1.0212 | 1.0565 | 1.0918 | 1.1271 | 1.1624 | 1.1977 | 1.233 | 1.2684 | 1.3037 | LV value
|  | 2 | Forests | F |  | 1.0171 | 1.0455 | 1.074 | 1.1025 | 1.1309 | 1.1594 | 1.1878 | 1.2163 | 1.2448 | LV value
|  | 2 | Other | G |  | 0.99003 | 1.0143 | 1.0282 | 1.0408 | 0.99503 | 0.96847 | 0.94295 | 0.91849 | 0.89231 | LV value
|  | 2 | Arable, for food crops (grades 1–3) | A |  | 1.1086 | 1.0948 | 1.0812 | 1.0677 | 1.0721 | 1.0779 | 1.0832 | 1.0881 | 1.0935 | Selected trend
|  | 2 | Arable, for 1st gen energy crops (grades 1–3) | B |  | 0.28741 | 0.20599 | 0.20766 | 0.20931 | 0.21092 | 0.21286 | 0.21476 | 0.21662 | 0.21846 | Selected trend
|  | 2 | Arable, for 2nd gen energy crops (grades 1–3) | C1 |  | 0.69413 | 2.7798 | 3.9766 | 5.2145 | 6.4889 | 7.8128 | 9.1772 | 10.5819 | 12.0268 | Selected trend
|  | 2 | Grassland, for 2nd gen energy crops (grades 3–4) | C2 |  | 0 | 3.5 | 4.5685 | 5.6748 | 6.8134 | 7.9972 | 9.2167 | 10.4715 | 11.7414 | Selected trend
|  | 2 | Grassland, for livestock and fallow (grades 3–5) | D |  | 0.97837 | 0.96863 | 0.96825 | 0.96735 | 0.96592 | 0.96554 | 0.96457 | 0.963 | 0.9609 | Selected trend
|  | 2 | Settlements | E |  | 1.0212 | 1.0565 | 1.0918 | 1.1271 | 1.1624 | 1.1977 | 1.233 | 1.2684 | 1.3037 | Selected trend
|  | 2 | Forests | F |  | 1.0171 | 1.0455 | 1.074 | 1.1025 | 1.1309 | 1.1594 | 1.1878 | 1.2163 | 1.2448 | Selected trend
|  | 2 | Other | G |  | 0.99003 | 1.0143 | 1.0282 | 1.0408 | 0.99503 | 0.96847 | 0.94295 | 0.91849 | 0.89231 | Selected trend
|  | 2 | Arable, for food crops (grades 1–3) | A | 13162.7699 | 14592.4888 | 14410.5995 | 14230.9773 | 14053.5941 | 14111.3645 | 14187.5617 | 14257.8155 | 14322.1452 | 14392.9119 | LV value
|  | 2 | Arable, for 1st gen energy crops (grades 1–3) | B | 1475.4802 | 424.0617 | 303.9283 | 306.4029 | 308.8302 | 311.2115 | 314.0669 | 316.8707 | 319.6242 | 322.3288 | LV value
|  | 2 | Arable, for 2nd gen energy crops (grades 1–3) | C1 | 67.8499 | 47.0969 | 188.6061 | 269.8146 | 353.8 | 440.272 | 530.0992 | 622.6705 | 717.9788 | 816.0169 | LV value
|  | 2 | Grassland, for 2nd gen energy crops (grades 3–4) | C2 | 0 | 84.8123 | 296.8432 | 387.4664 | 481.2954 | 577.857 | 678.2636 | 781.6858 | 888.1159 | 995.8173 | LV value
|  | 2 | Grassland, for livestock and fallow (grades 3–5) | D | 10315.4 | 10092.2938 | 9991.7737 | 9987.8481 | 9978.6464 | 9963.8514 | 9959.9383 | 9949.8953 | 9933.741 | 9912.0702 | LV value
|  | 2 | Settlements | E | 3053.2 | 3117.8846 | 3225.6921 | 3333.4997 | 3441.3073 | 3549.1149 | 3656.9225 | 3764.7301 | 3872.5377 | 3980.3453 | LV value
|  | 2 | Forests | F | 32462.5 | 33016.8603 | 33940.7941 | 34864.7279 | 35788.6618 | 36712.5956 | 37636.5294 | 38560.4632 | 39484.397 | 40408.3308 | LV value
|  | 2 | Other | G | 4052.5 | 4012.0793 | 4110.392 | 4166.7329 | 4217.9892 | 4032.3492 | 3924.7097 | 3821.3191 | 3722.1763 | 3616.0904 | LV value
|  | 2 | Arable, for food crops (grades 1–3) | A | 13162.7699 | 14414.4271 | 14003.242 | 13607.831 | 13227.3809 | 13077 | 12927 | 12777 | 12627 | 12487.7085 | Corrected LV value
|  | 2 | Arable, for 1st gen energy crops (grades 1–3) | B | 1475.4802 | 418.8872 | 295.3369 | 292.9861 | 290.674 | 288.3996 | 286.1621 | 283.9605 | 281.794 | 279.6618 | Corrected LV value
|  | 2 | Arable, for 2nd gen energy crops (grades 1–3) | C1 | 67.8499 | 46.5222 | 183.2746 | 258 | 333 | 408 | 483 | 558 | 633 | 708 | Corrected LV value
|  | 2 | Grassland, for 2nd gen energy crops (grades 3–4) | C2 | 0 | 83.7774 | 288.452 | 370.5 | 453 | 535.5 | 618 | 700.5 | 783 | 864 | Corrected LV value
|  | 2 | Grassland, for livestock and fallow (grades 3–5) | D | 10315.4 | 9969.1448 | 9709.3272 | 9550.5 | 9392 | 9233.5 | 9075 | 8916.5 | 8758 | 8600 | Corrected LV value
|  | 2 | Settlements | E | 3053.2 | 3079.8392 | 3134.5086 | 3187.5324 | 3238.9923 | 3288.9644 | 3332.0057 | 3373.7255 | 3414.1906 | 3453.4632 | Corrected LV value
|  | 2 | Forests | F | 32462.5 | 32613.9793 | 32981.3589 | 33338.0706 | 33684.64 | 34021.5584 | 34292.5321 | 34555.5767 | 34811.0896 | 35059.4415 | Corrected LV value
|  | 2 | Other | G | 4052.5 | 3963.1228 | 3994.1998 | 3984.2799 | 3970.0129 | 3736.7776 | 3576.0001 | 3424.4372 | 3281.6258 | 3137.4251 | Corrected LV value
|  | 3 | Arable, for food crops (grades 1–3) | A | 41710.42 | 45708.9059 | 43851.956 | 42070.4458 | 40361.3104 | 38721.6096 | 37148.5226 | 35639.3431 | 34191.4749 | 32802.4271 | UK value
|  | 3 | Arable, for 1st gen energy crops (grades 1–3) | B | 3479.4 | 1000 | 1000 | 1000 | 1000 | 1000 | 1000 | 1000 | 1000 | 1000 | UK value
|  | 3 | Arable, for 2nd gen energy crops (grades 1–3) | C1 | 160 | 643.0941 | 2500.044 | 4281.5542 | 5990.6896 | 7630.3904 | 9203.4774 | 10712.6569 | 12160.5251 | 13549.5729 | UK value
|  | 3 | Grassland, for 2nd gen energy crops (grades 3–4) | C2 | 0 | 300 | 1050 | 1800 | 2550 | 3300 | 4800 | 6300 | 7800 | 9300 | UK value
|  | 3 | Grassland, for livestock and fallow (grades 3–5) | D | 132020.18 | 128906.0691 | 126984.0449 | 125090.6786 | 123225.5428 | 121388.2168 | 119578.2857 | 117795.3412 | 116038.9809 | 114308.8085 | UK value
|  | 3 | Settlements | E | 21240.62 | 21690.62 | 22440.62 | 23190.62 | 23940.62 | 24690.62 | 25440.62 | 26190.62 | 26940.62 | 27690.62 | UK value
|  | 3 | Forests | F | 24369.7 | 24711.44 | 25815.04 | 26918.64 | 28022.24 | 29125.84 | 30229.44 | 31333.04 | 32436.64 | 33540.24 | UK value
|  | 3 | Other | G | 21349.62 | 21369.8109 | 20688.2351 | 19978.0014 | 19239.5372 | 18473.2632 | 16929.5943 | 15358.9388 | 13761.6991 | 12138.2715 | UK value
|  | 3 | Arable, for food crops (grades 1–3) | A |  | 1.0959 | 1.0513 | 1.0086 | 0.96766 | 0.92834 | 0.89063 | 0.85445 | 0.81973 | 0.78643 | UK trend
|  | 3 | Arable, for 1st gen energy crops (grades 1–3) | B |  | 0.28741 | 0.28741 | 0.28741 | 0.28741 | 0.28741 | 0.28741 | 0.28741 | 0.28741 | 0.28741 | UK trend
|  | 3 | Arable, for 2nd gen energy crops (grades 1–3) | C1 |  | 4.0193 | 15.6253 | 26.7597 | 37.4418 | 47.6899 | 57.5217 | 66.9541 | 76.0033 | 84.6848 | UK trend
|  | 3 | Grassland, for 2nd gen energy crops (grades 3–4) | C2 |  | #DIV/0! | 3.5 | 6 | 8.5 | 11 | 16 | 21 | 26 | 31 | UK trend
|  | 3 | Grassland, for livestock and fallow (grades 3–5) | D |  | 0.97641 | 0.96185 | 0.94751 | 0.93338 | 0.91947 | 0.90576 | 0.89225 | 0.87895 | 0.86584 | UK trend
|  | 3 | Settlements | E |  | 1.0212 | 1.0565 | 1.0918 | 1.1271 | 1.1624 | 1.1977 | 1.233 | 1.2684 | 1.3037 | UK trend
|  | 3 | Forests | F |  | 1.014 | 1.0593 | 1.1046 | 1.1499 | 1.1952 | 1.2405 | 1.2857 | 1.331 | 1.3763 | UK trend
|  | 3 | Other | G |  | 1.0009 | 0.96902 | 0.93575 | 0.90117 | 0.86527 | 0.79297 | 0.7194 | 0.64459 | 0.56855 | UK trend
|  | 3 | Arable, for food crops (grades 1–3) | A |  | 1.0959 | 1.0513 | 1.0086 | 1.0196 | 1.0296 | 1.0412 | 1.0517 | 1.0613 | 1.07 | LV value
|  | 3 | Arable, for 1st gen energy crops (grades 1–3) | B |  | 0.28741 | 0.28741 | 0.28741 | 0.28741 | 0.28741 | 0.28741 | 0.28741 | 0.28741 | 0.28741 | LV value
|  | 3 | Arable, for 2nd gen energy crops (grades 1–3) | C1 |  | 4.0193 | 5.6608 | 8.6244 | 11.7332 | 14.9861 | 18.4253 | 22.0204 | 25.7704 | 29.6741 | LV value
|  | 3 | Grassland, for 2nd gen energy crops (grades 3–4) | C2 |  |  | 3.5 | 6 | 7.6629 | 9.4009 | 11.2397 | 13.1598 | 15.1606 | 17.2416 | LV value
|  | 3 | Grassland, for livestock and fallow (grades 3–5) | D |  | 0.97641 | 0.96185 | 0.94751 | 0.97276 | 0.9979 | 1.0253 | 1.0527 | 1.0799 | 1.1071 | LV value
|  | 3 | Settlements | E |  | 1.0212 | 1.0565 | 1.0918 | 1.1271 | 1.1624 | 1.1977 | 1.233 | 1.2684 | 1.3037 | LV value
|  | 3 | Forests | F |  | 1.014 | 1.0593 | 1.1046 | 1.1499 | 1.1952 | 1.2405 | 1.2857 | 1.331 | 1.3763 | LV value
|  | 3 | Other | G |  | 1.0009 | 1.1359 | 1.2394 | 1.089 | 0.93451 | 0.80369 | 0.66869 | 0.52958 | 0.38644 | LV value
|  | 3 | Arable, for food crops (grades 1–3) | A |  | 1.0959 | 1.0513 | 1.0086 | 1.0196 | 1.0296 | 1.0412 | 1.0517 | 1.0613 | 1.07 | Selected trend
|  | 3 | Arable, for 1st gen energy crops (grades 1–3) | B |  | 0.28741 | 0.28741 | 0.28741 | 0.28741 | 0.28741 | 0.28741 | 0.28741 | 0.28741 | 0.28741 | Selected trend
|  | 3 | Arable, for 2nd gen energy crops (grades 1–3) | C1 |  | 4.0193 | 5.6608 | 8.6244 | 11.7332 | 14.9861 | 18.4253 | 22.0204 | 25.7704 | 29.6741 | Selected trend
|  | 3 | Grassland, for 2nd gen energy crops (grades 3–4) | C2 |  | 0 | 3.5 | 6 | 7.6629 | 9.4009 | 11.2397 | 13.1598 | 15.1606 | 17.2416 | Selected trend
|  | 3 | Grassland, for livestock and fallow (grades 3–5) | D |  | 0.97641 | 0.96185 | 0.94751 | 0.97276 | 0.9979 | 1.0253 | 1.0527 | 1.0799 | 1.1071 | Selected trend
|  | 3 | Settlements | E |  | 1.0212 | 1.0565 | 1.0918 | 1.1271 | 1.1624 | 1.1977 | 1.233 | 1.2684 | 1.3037 | Selected trend
|  | 3 | Forests | F |  | 1.014 | 1.0593 | 1.1046 | 1.1499 | 1.1952 | 1.2405 | 1.2857 | 1.331 | 1.3763 | Selected trend
|  | 3 | Other | G |  | 1.0009 | 1.1359 | 1.2394 | 1.089 | 0.93451 | 0.80369 | 0.66869 | 0.52958 | 0.38644 | Selected trend
|  | 3 | Arable, for food crops (grades 1–3) | A | 13162.7699 | 14424.5925 | 13838.5854 | 13276.3851 | 13420.4409 | 13552.31 | 13704.436 | 13843.6815 | 13970.1895 | 14084.097 | LV value
|  | 3 | Arable, for 1st gen energy crops (grades 1–3) | B | 1475.4802 | 424.0617 | 424.0617 | 424.0617 | 424.0617 | 424.0617 | 424.0617 | 424.0617 | 424.0617 | 424.0617 | LV value
|  | 3 | Arable, for 2nd gen energy crops (grades 1–3) | C1 | 67.8499 | 272.7116 | 384.0866 | 585.1629 | 796.0983 | 1016.8069 | 1250.1516 | 1494.0794 | 1748.5151 | 2013.3868 | LV value
|  | 3 | Grassland, for 2nd gen energy crops (grades 3–4) | C2 | 0 | 127.2185 | 445.2648 | 763.311 | 974.8681 | 1195.9688 | 1429.9021 | 1674.1742 | 1928.7123 | 2193.4469 | LV value
|  | 3 | Grassland, for livestock and fallow (grades 3–5) | D | 10315.4 | 10072.0789 | 9921.9015 | 9773.9632 | 10034.4503 | 10293.7484 | 10576.8242 | 10858.8347 | 11139.8237 | 11419.8334 | LV value
|  | 3 | Settlements | E | 3053.2 | 3117.8846 | 3225.6921 | 3333.4997 | 3441.3073 | 3549.1149 | 3656.9225 | 3764.7301 | 3872.5377 | 3980.3453 | LV value
|  | 3 | Forests | F | 32462.5 | 32917.7266 | 34387.815 | 35857.9035 | 37327.992 | 38798.0804 | 40268.1689 | 41738.2574 | 43208.3459 | 44678.4343 | LV value
|  | 3 | Other | G | 4052.5 | 4056.3325 | 4603.0448 | 5022.625 | 4413.1493 | 3787.0942 | 3256.9335 | 2709.8498 | 2146.1308 | 1566.0533 | LV value
|  | 3 | Arable, for food crops (grades 1–3) | A | 13162.7699 | 14243.1276 | 13295.0182 | 12421.1484 | 12237.6574 | 12054.1664 | 11870.6754 | 11687.1844 | 11503.6934 | 11320.2024 | Corrected LV value
|  | 3 | Arable, for 1st gen energy crops (grades 1–3) | B | 1475.4802 | 418.7269 | 407.4049 | 396.7445 | 386.6879 | 377.1837 | 367.3189 | 358.0035 | 349.1918 | 340.8429 | Corrected LV value
|  | 3 | Arable, for 2nd gen energy crops (grades 1–3) | C1 | 67.8499 | 269.2808 | 369 | 547.4679 | 725.9358 | 904.4037 | 1082.8716 | 1261.3395 | 1439.8074 | 1618.2753 | Corrected LV value
|  | 3 | Grassland, for 2nd gen energy crops (grades 3–4) | C2 | 0 | 125.6181 | 427.7752 | 714.1401 | 888.9501 | 1063.7601 | 1238.5701 | 1413.38 | 1588.19 | 1763 | Corrected LV value
|  | 3 | Grassland, for livestock and fallow (grades 3–5) | D | 10315.4 | 9945.3696 | 9532.1781 | 9144.3452 | 9150.0843 | 9155.8234 | 9161.5625 | 9167.3016 | 9173.0407 | 9178.7798 | Corrected LV value
|  | 3 | Settlements | E | 3053.2 | 3078.6608 | 3098.9898 | 3118.7627 | 3138.0146 | 3156.7771 | 3167.5977 | 3178.2799 | 3188.8248 | 3199.2334 | Corrected LV value
|  | 3 | Forests | F | 32462.5 | 32503.6134 | 33037.0925 | 33548.0131 | 34038.1647 | 34509.1368 | 34879.9735 | 35236.4876 | 35579.7296 | 35910.6387 | Corrected LV value
|  | 3 | Other | G | 4052.5 | 4005.3029 | 4422.2413 | 4699.0781 | 4024.2053 | 3368.4489 | 2821.1304 | 2287.7234 | 1767.2223 | 1258.7275 | Corrected LV value
|  | 4 | Arable, for food crops (grades 1–3) | A | 41710.42 | 45708.9059 | 43851.956 | 42070.4458 | 40361.3104 | 38721.6096 | 37148.5226 | 35639.3431 | 34191.4749 | 32802.4271 | UK value
|  | 4 | Arable, for 1st gen energy crops (grades 1–3) | B | 3479.4 | 1000 | 1000 | 1000 | 1000 | 1000 | 1000 | 1000 | 1000 | 1000 | UK value
|  | 4 | Arable, for 2nd gen energy crops (grades 1–3) | C1 | 160 | 643.0941 | 2500.044 | 4281.5542 | 5990.6896 | 7630.3904 | 9203.4774 | 10712.6569 | 12160.5251 | 13549.5729 | UK value
|  | 4 | Grassland, for 2nd gen energy crops (grades 3–4) | C2 | 0 | 800 | 2800 | 4800 | 6800 | 11130 | 15130 | 19130 | 23130 | 27130 | UK value
|  | 4 | Grassland, for livestock and fallow (grades 3–5) | D | 132020.18 | 127549.3666 | 122367.6023 | 117396.3501 | 112627.0578 | 108051.5206 | 103661.8672 | 99450.5459 | 95410.3119 | 91534.2147 | UK value
|  | 4 | Settlements | E | 21240.62 | 21690.62 | 22440.62 | 23190.62 | 23940.62 | 24690.62 | 25440.62 | 26190.62 | 26940.62 | 27690.62 | UK value
|  | 4 | Forests | F | 24369.7 | 24934.3 | 26595.05 | 28255.8 | 29916.55 | 31577.3 | 33238.05 | 34898.8 | 36559.55 | 38220.3 | UK value
|  | 4 | Other | G | 21349.62 | 22003.6534 | 22774.6677 | 23335.1699 | 23693.7122 | 21528.4994 | 19507.4028 | 17307.9741 | 14937.4581 | 12402.8053 | UK value
|  | 4 | Arable, for food crops (grades 1–3) | A |  | 1.0959 | 1.0513 | 1.0086 | 0.96766 | 0.92834 | 0.89063 | 0.85445 | 0.81973 | 0.78643 | UK trend
|  | 4 | Arable, for 1st gen energy crops (grades 1–3) | B |  | 0.28741 | 0.28741 | 0.28741 | 0.28741 | 0.28741 | 0.28741 | 0.28741 | 0.28741 | 0.28741 | UK trend
|  | 4 | Arable, for 2nd gen energy crops (grades 1–3) | C1 |  | 4.0193 | 15.6253 | 26.7597 | 37.4418 | 47.6899 | 57.5217 | 66.9541 | 76.0033 | 84.6848 | UK trend
|  | 4 | Grassland, for 2nd gen energy crops (grades 3–4) | C2 |  | #DIV/0! | 3.5 | 6 | 8.5 | 13.9125 | 18.9125 | 23.9125 | 28.9125 | 33.9125 | UK trend
|  | 4 | Grassland, for livestock and fallow (grades 3–5) | D |  | 0.96614 | 0.92689 | 0.88923 | 0.8531 | 0.81845 | 0.7852 | 0.7533 | 0.72269 | 0.69334 | UK trend
|  | 4 | Settlements | E |  | 1.0212 | 1.0565 | 1.0918 | 1.1271 | 1.1624 | 1.1977 | 1.233 | 1.2684 | 1.3037 | UK trend
|  | 4 | Forests | F |  | 1.0232 | 1.0913 | 1.1595 | 1.2276 | 1.2958 | 1.3639 | 1.4321 | 1.5002 | 1.5684 | UK trend
|  | 4 | Other | G |  | 1.0306 | 1.0667 | 1.093 | 1.1098 | 1.0084 | 0.91371 | 0.81069 | 0.69966 | 0.58094 | UK trend
|  | 4 | Arable, for food crops (grades 1–3) | A |  | 1.0959 | 1.0513 | 1.0086 | 1.0121 | 1.0192 | 1.0212 | 1.0192 | 1.0135 | 1.0039 | LV value
|  | 4 | Arable, for 1st gen energy crops (grades 1–3) | B |  | 0.28741 | 0.28741 | 0.28741 | 0.28741 | 0.28741 | 0.28741 | 0.28741 | 0.28741 | 0.28741 | LV value
|  | 4 | Arable, for 2nd gen energy crops (grades 1–3) | C1 |  | 4.0193 | 8.961 | 14.3245 | 20.1038 | 26.4765 | 33.2973 | 40.5817 | 48.3247 | 56.5217 | LV value
|  | 4 | Grassland, for 2nd gen energy crops (grades 3–4) | C2 |  |  | 2.2949 | 3.7006 | 5.2155 | 6.8857 | 8.6738 | 10.5835 | 12.6137 | 14.7631 | LV value
|  | 4 | Grassland, for livestock and fallow (grades 3–5) | D |  | 0.96614 | 0.98886 | 1.0091 | 1.0269 | 1.0495 | 1.0684 | 1.0847 | 1.0984 | 1.1095 | LV value
|  | 4 | Settlements | E |  | 1.0212 | 1.0565 | 1.0918 | 1.1271 | 1.1624 | 1.1977 | 1.233 | 1.2684 | 1.3037 | LV value
|  | 4 | Forests | F |  | 1.0232 | 1.0913 | 1.1595 | 1.2276 | 1.2958 | 1.3639 | 1.4321 | 1.5002 | 1.5684 | LV value
|  | 4 | Other | G |  | 1.0306 | 1.1215 | 1.1886 | 1.0883 | 1.0687 | 1.0315 | 0.98926 | 0.94202 | 0.88999 | LV value
|  | 4 | Arable, for food crops (grades 1–3) | A |  | 1.0959 | 1.0513 | 1.0086 | 1.0121 | 1.0192 | 1.0212 | 1.0192 | 1.0135 | 1.0039 | Selected trend
|  | 4 | Arable, for 1st gen energy crops (grades 1–3) | B |  | 0.28741 | 0.28741 | 0.28741 | 0.28741 | 0.28741 | 0.28741 | 0.28741 | 0.28741 | 0.28741 | Selected trend
|  | 4 | Arable, for 2nd gen energy crops (grades 1–3) | C1 |  | 4.0193 | 8.961 | 14.3245 | 20.1038 | 26.4765 | 33.2973 | 40.5817 | 48.3247 | 56.5217 | Selected trend
|  | 4 | Grassland, for 2nd gen energy crops (grades 3–4) | C2 |  | 0 | 2.2949 | 3.7006 | 5.2155 | 6.8857 | 8.6738 | 10.5835 | 12.6137 | 14.7631 | Selected trend
|  | 4 | Grassland, for livestock and fallow (grades 3–5) | D |  | 0.96614 | 0.98886 | 1.0091 | 1.0269 | 1.0495 | 1.0684 | 1.0847 | 1.0984 | 1.1095 | Selected trend
|  | 4 | Settlements | E |  | 1.0212 | 1.0565 | 1.0918 | 1.1271 | 1.1624 | 1.1977 | 1.233 | 1.2684 | 1.3037 | Selected trend
|  | 4 | Forests | F |  | 1.0232 | 1.0913 | 1.1595 | 1.2276 | 1.2958 | 1.3639 | 1.4321 | 1.5002 | 1.5684 | Selected trend
|  | 4 | Other | G |  | 1.0306 | 1.1215 | 1.1886 | 1.0883 | 1.0687 | 1.0315 | 0.98926 | 0.94202 | 0.88999 | Selected trend
|  | 4 | Arable, for food crops (grades 1–3) | A | 13162.7699 | 14424.5925 | 13838.5854 | 13276.3851 | 13322.5827 | 13415.0179 | 13441.3791 | 13416.1191 | 13339.9531 | 13213.5602 | LV value
|  | 4 | Arable, for 1st gen energy crops (grades 1–3) | B | 1475.4802 | 424.0617 | 424.0617 | 424.0617 | 424.0617 | 424.0617 | 424.0617 | 424.0617 | 424.0617 | 424.0617 | LV value
|  | 4 | Arable, for 2nd gen energy crops (grades 1–3) | C1 | 67.8499 | 272.7116 | 607.9996 | 971.9158 | 1364.0396 | 1796.4249 | 2259.2167 | 2753.4619 | 3278.8247 | 3834.9876 | LV value
|  | 4 | Grassland, for 2nd gen energy crops (grades 3–4) | C2 | 0 | 339.2493 | 778.5406 | 1255.4249 | 1769.3496 | 2335.984 | 2942.5669 | 3590.4506 | 4279.1937 | 5008.3793 | LV value
|  | 4 | Grassland, for livestock and fallow (grades 3–5) | D | 10315.4 | 9966.0729 | 10200.5204 | 10409.1452 | 10592.4533 | 10825.9663 | 11021.0101 | 11188.9119 | 11330.0856 | 11444.9246 | LV value
|  | 4 | Settlements | E | 3053.2 | 3117.8846 | 3225.6921 | 3333.4997 | 3441.3073 | 3549.1149 | 3656.9225 | 3764.7301 | 3872.5377 | 3980.3453 | LV value
|  | 4 | Forests | F | 32462.5 | 33214.5949 | 35426.8543 | 37639.1136 | 39851.373 | 42063.6323 | 44275.8917 | 46488.1511 | 48700.4104 | 50912.6698 | LV value
|  | 4 | Other | G | 4052.5 | 4176.646 | 4544.6774 | 4816.8091 | 4410.2048 | 4330.8076 | 4180.3113 | 4008.9745 | 3817.5361 | 3606.7046 | LV value
|  | 4 | Arable, for food crops (grades 1–3) | A | 13162.7699 | 14130.1071 | 12945.2542 | 11889.1039 | 11446.5895 | 11004.075 | 10561.5606 | 10119.0461 | 9676.5317 | 9234.0173 | Corrected LV value
|  | 4 | Arable, for 1st gen energy crops (grades 1–3) | B | 1475.4802 | 415.4042 | 396.6869 | 379.7505 | 364.3483 | 347.8494 | 333.2064 | 319.8466 | 307.6057 | 296.3465 | Corrected LV value
|  | 4 | Arable, for 2nd gen energy crops (grades 1–3) | C1 | 67.8499 | 267.144 | 568.751 | 870.358 | 1171.965 | 1473.572 | 1775.179 | 2076.786 | 2378.393 | 2680 | Corrected LV value
|  | 4 | Grassland, for 2nd gen energy crops (grades 3–4) | C2 | 0 | 332.3234 | 728.283 | 1124.2425 | 1520.2021 | 1916.1617 | 2312.1213 | 2708.0808 | 3104.0404 | 3500 | Corrected LV value
|  | 4 | Grassland, for livestock and fallow (grades 3–5) | D | 10315.4 | 9762.6104 | 9542.0396 | 9321.4687 | 9100.8979 | 8880.327 | 8659.7562 | 8439.1853 | 8218.6145 | 7998.0437 | Corrected LV value
|  | 4 | Settlements | E | 3053.2 | 3054.2313 | 3017.4619 | 2985.1744 | 2956.7264 | 2911.2691 | 2873.426 | 2839.5303 | 2809.0604 | 2781.5801 | Corrected LV value
|  | 4 | Forests | F | 32462.5 | 32536.5019 | 33139.9215 | 33706.1127 | 34239.7804 | 34503.9695 | 34789.7719 | 35063.4742 | 35326.2909 | 35579.2431 | Corrected LV value
|  | 4 | Other | G | 4052.5 | 4091.3776 | 4251.3019 | 4313.4892 | 3789.1905 | 3552.4762 | 3284.6787 | 3023.7506 | 2769.1633 | 2520.4693 | Corrected LV value
|  | 1 | Straw collection | 2017=1 | 1 | 1.6667 | 1.6667 | 1.6667 | 1.6667 | 1.6667 | 1.6667 | 1.6667 | 1.6667 | 1.6667 | UK trend
|  | 2 | Straw collection | 2017=1 | 1 | 1.1576 | 1.4775 | 1.8856 | 2.4066 | 3.0715 | 3.9201 | 5.0032 | 6.3855 | 8.1497 | UK trend
|  | 3 | Straw collection | 2017=1 | 1 | 1.6667 | 3.3333 | 16.6667 | 33.3333 | 33.3333 | 33.3333 | 33.3333 | 33.3333 | 33.3333 | UK trend
|  | 4 | Straw collection | 2017=1 | 1 | 1.6667 | 3.3333 | 16.6667 | 33.3333 | 33.3333 | 33.3333 | 33.3333 | 33.3333 | 33.3333 | UK trend
|  | 1 | Straw collection | 2017=1 | 1 | 1.25 | 1.3021 | 1.3542 | 1.4062 | 1.4583 | 1.5104 | 1.5625 | 1.6146 | 1.6667 | LV value
|  | 2 | Straw collection | 2017=1 | 1 | 1.25 | 1.8 | 2.35 | 2.9 | 3.45 | 4 | 4.55 | 5.1 | 5.65 | LV value
|  | 3 | Straw collection | 2017=1 | 1 | 1.25 | 3.9688 | 6.6875 | 9.4062 | 12.125 | 14.8438 | 17.5625 | 20.2812 | 23 | LV value
|  | 4 | Straw collection | 2017=1 | 1 | 1.25 | 3.9688 | 6.6875 | 9.4062 | 12.125 | 14.8438 | 17.5625 | 20.2812 | 23 | LV value
|  | 1 | Straw collection | 2017=1 | 1 | 1.25 | 1.3021 | 1.3542 | 1.4062 | 1.4583 | 1.5104 | 1.5625 | 1.6146 | 1.6667 | Selected trend
|  | 2 | Straw collection | 2017=1 | 1 | 1.25 | 1.8 | 2.35 | 2.9 | 3.45 | 4 | 4.55 | 5.1 | 5.65 | Selected trend
|  | 3 | Straw collection | 2017=1 | 1 | 1.25 | 3.9688 | 6.6875 | 9.4062 | 12.125 | 14.8438 | 17.5625 | 20.2812 | 23 | Selected trend
|  | 4 | Straw collection | 2017=1 | 1 | 1.25 | 3.9688 | 6.6875 | 9.4062 | 12.125 | 14.8438 | 17.5625 | 20.2812 | 23 | Selected trend
|  | 1 | Manure collection | 2017=1 | 1 | 5 | 10 | 25 | 25 | 25 | 25 | 25 | 25 | 25 | UK trend
|  | 2 | Manure collection | 2017=1 | 1 | 5 | 10 | 25 | 25 | 25 | 25 | 25 | 25 | 25 | UK trend
|  | 3 | Manure collection | 2017=1 | 1 | 5 | 25 | 45 | 45 | 45 | 45 | 45 | 45 | 45 | UK trend
|  | 4 | Manure collection | 2017=1 | 1 | 5 | 25 | 45 | 45 | 45 | 45 | 45 | 45 | 45 | UK trend
|  | 1 | Manure collection | 2017=1 | 1 | 1.25 | 2.3438 | 3.4375 | 4.5312 | 5.625 | 6.7188 | 7.8125 | 8.9062 | 10 | LV value
|  | 2 | Manure collection | 2017=1 | 1 | 1.25 | 2.9688 | 4.6875 | 6.4062 | 8.125 | 9.8438 | 11.5625 | 13.2812 | 15 | LV value
|  | 3 | Manure collection | 2017=1 | 1 | 1.25 | 4.2188 | 7.1875 | 10.1562 | 13.125 | 16.0938 | 19.0625 | 22.0312 | 25 | LV value
|  | 4 | Manure collection | 2017=1 | 1 | 1.25 | 4.2188 | 7.1875 | 10.1562 | 13.125 | 16.0938 | 19.0625 | 22.0312 | 25 | LV value
|  | 1 | Manure collection | 2017=1 | 1 | 1.25 | 2.3438 | 3.4375 | 4.5312 | 5.625 | 6.7188 | 7.8125 | 8.9062 | 10 | Selected trend
|  | 2 | Manure collection | 2017=1 | 1 | 1.25 | 2.9688 | 4.6875 | 6.4062 | 8.125 | 9.8438 | 11.5625 | 13.2812 | 15 | Selected trend
|  | 3 | Manure collection | 2017=1 | 1 | 1.25 | 4.2188 | 7.1875 | 10.1562 | 13.125 | 16.0938 | 19.0625 | 22.0312 | 25 | Selected trend
|  | 4 | Manure collection | 2017=1 | 1 | 1.25 | 4.2188 | 7.1875 | 10.1562 | 13.125 | 16.0938 | 19.0625 | 22.0312 | 25 | Selected trend
|  | 1 | Forestry arisings collection, old forests | 2017=1 | 1 | 1.6667 | 1.6667 | 1.6667 | 1.6667 | 1.6667 | 1.6667 | 1.6667 | 1.6667 | 1.6667 | UK trend
|  | 2 | Forestry arisings collection, old forests | 2017=1 | 1 | 1.1576 | 1.4775 | 1.8856 | 2.4066 | 3.0715 | 3.9201 | 5.0032 | 6.3855 | 8.1497 | UK trend
|  | 3 | Forestry arisings collection, old forests | 2017=1 | 1 | 1.6667 | 3.3333 | 6.6667 | 13.3333 | 26.6667 | 26.6667 | 26.6667 | 26.6667 | 26.6667 | UK trend
|  | 4 | Forestry arisings collection, old forests | 2017=1 | 1 | 1.6667 | 3.3333 | 6.6667 | 13.3333 | 26.6667 | 26.6667 | 26.6667 | 26.6667 | 26.6667 | UK trend
|  | 1 | Forestry arisings collection, old forests | 2017=1 | 1 | 1.1667 | 1.2292 | 1.2917 | 1.3542 | 1.4167 | 1.4792 | 1.5417 | 1.6042 | 1.6667 | LV value
|  | 2 | Forestry arisings collection, old forests | 2017=1 | 1 | 1.1576 | 1.5316 | 1.9056 | 2.2796 | 2.6536 | 3.0277 | 3.4017 | 3.7757 | 4.1497 | LV value
|  | 3 | Forestry arisings collection, old forests | 2017=1 | 1 | 1.1667 | 3.1042 | 5.0417 | 6.9792 | 8.9167 | 10.8542 | 12.7917 | 14.7292 | 16.6667 | LV value
|  | 4 | Forestry arisings collection, old forests | 2017=1 | 1 | 1.1667 | 3.1042 | 5.0417 | 6.9792 | 8.9167 | 10.8542 | 12.7917 | 14.7292 | 16.6667 | LV value
|  | 1 | Forestry arisings collection, old forests | 2017=1 | 1 | 1.1667 | 1.2292 | 1.2917 | 1.3542 | 1.4167 | 1.4792 | 1.5417 | 1.6042 | 1.6667 | Selected trend
|  | 2 | Forestry arisings collection, old forests | 2017=1 | 1 | 1.1576 | 1.5316 | 1.9056 | 2.2796 | 2.6536 | 3.0277 | 3.4017 | 3.7757 | 4.1497 | Selected trend
|  | 3 | Forestry arisings collection, old forests | 2017=1 | 1 | 1.1667 | 3.1042 | 5.0417 | 6.9792 | 8.9167 | 10.8542 | 12.7917 | 14.7292 | 16.6667 | Selected trend
|  | 4 | Forestry arisings collection, old forests | 2017=1 | 1 | 1.1667 | 3.1042 | 5.0417 | 6.9792 | 8.9167 | 10.8542 | 12.7917 | 14.7292 | 16.6667 | Selected trend
|  |  | Wood arising, new forest | TJ |  | 3839.04 | 3839.04 | 6238.44 | 8637.84 | 11037.24 | 13436.64 | 15836.04 | 18235.44 | 20634.84 | UK value
|  | 1 | Total forestry arisings, new forests | TJ |  | 0 | 0 | 0 | 0 | 0 | 0 | 0 | 0 | 0 | UK value
|  | 2 | Total forestry arisings, new forests | TJ |  | 0 | 0 | 0 | 0 | 0 | 231.3167 | 3377.6544 | 5866.0655 | 6904.3453 | UK value
|  | 3 | Total forestry arisings, new forests | TJ |  | 0 | 0 | 6874.56 | 6874.56 | 13749.12 | 23399.48 | 38476.3812 | 56152.9119 | 66352.5771 | UK value
|  | 4 | Total forestry arisings, new forests | TJ |  | 0 | 0 | 6874.56 | 6874.56 | 13749.12 | 24306.2414 | 47761.5528 | 71755.2722 | 84236.218 | UK value
|  | 1 | Total forestry arisings, new forests | Fraction |  | 0 | 0 | 0 | 0 | 0 | 0 | 0 | 0 | 0 | UK value
|  | 2 | Total forestry arisings, new forests | Fraction |  | 0 | 0 | 0 | 0 | 0 | 0.017215 | 0.21329 | 0.32168 | 0.3346 | UK value
|  | 3 | Total forestry arisings, new forests | Fraction |  | 0 | 0 | 1.102 | 0.79587 | 1.2457 | 1.7415 | 2.4297 | 3.0793 | 3.2156 | UK value
|  | 4 | Total forestry arisings, new forests | Fraction |  | 0 | 0 | 1.102 | 0.79587 | 1.2457 | 1.809 | 3.016 | 3.9349 | 4.0822 | UK value
|  | 1 | Total forestry arisings, new forests | Fraction |  | 0 | 0 | 0 | 0 | 0 | 0 | 0 | 0 | 0 | LV value
|  | 2 | Total forestry arisings, new forests | Fraction |  | 0 | 0 | 0 | 0 | 0 | 0.017215 | 0.21329 | 0.32168 | 0.3346 | LV value
|  | 3 | Total forestry arisings, new forests | Fraction |  | 0 | 0 | 1.102 | 1.2683 | 1.4346 | 1.601 | 1.7673 | 1.9337 | 2.1 | LV value
|  | 4 | Total forestry arisings, new forests | Fraction |  | 0 | 0 | 1.102 | 1.5016 | 1.9013 | 2.301 | 2.7007 | 3.1003 | 3.5 | LV value
|  | 1 | Total forestry arisings, new forests | Fraction | 0 | 0 | 0 | 0 | 0 | 0 | 0 | 0 | 0 | 0 | Selected trend
|  | 2 | Total forestry arisings, new forests | Fraction | 0 | 0 | 0 | 0 | 0 | 0 | 0.017215 | 0.21329 | 0.32168 | 0.3346 | Selected trend
|  | 3 | Total forestry arisings, new forests | Fraction | 0 | 0 | 0 | 1.102 | 1.2683 | 1.4346 | 1.601 | 1.7673 | 1.9337 | 2.1 | Selected trend
|  | 4 | Total forestry arisings, new forests | Fraction | 0 | 0 | 0 | 1.102 | 1.5016 | 1.9013 | 2.301 | 2.7007 | 3.1003 | 3.5 | Selected trend
|  |  | Wood arising, new forest | TJ |  | -0.22818 | 0.64925 | 0.23656 | 0.417 | 0.59743 | 0.79449 | 0.97492 | 1.1554 | 1.3358 | LV value
|  | 1 | Total forestry arisings, new forests | TJ |  |  | 0 | 0 | 0 | 0 | 0 | 0 | 0 | 0 | LV value
|  | 2 | Total forestry arisings, new forests | TJ |  |  | 0 | 0 | 0 | 0 | 0.013677 | 0.20794 | 0.37166 | 0.44695 | LV value
|  | 3 | Total forestry arisings, new forests | TJ |  |  | 0 | 0.26069 | 0.52888 | 0.8571 | 1.272 | 1.723 | 2.2341 | 2.8052 | LV value
|  | 4 | Total forestry arisings, new forests | TJ |  |  | 0 | 0.26069 | 0.62618 | 1.1359 | 1.8281 | 2.6329 | 3.582 | 4.6753 | LV value
|  | Share of Total Consumption | Livestock |  | 2017: 35.01% | UK value
|  | Share of Total Consumption | Horticulture |  | 2017: 27.98% | UK value
|  | Share of Total Consumption | Arable |  | 2017: 37.01% | UK value
|  | Share of Total Consumption |  |  | 2017: 100% | UK value
|  | 1 | Forestry emissions | 2017=1 | 1 | 0.74995 | 0.5141 | 0.28537 | 0.074154 | -0.043453 | -0.062105 | 0.010119 | 0.10046 | 0.13651 | UK trend
|  | 2 | Forestry emissions | 2017=1 | 1 | 0.74613 | 0.51251 | 0.29812 | 0.11283 | 0.043527 | 0.065517 | 0.17666 | 0.30464 | 0.37924 | UK trend
|  | 3 | Forestry emissions | 2017=1 | 1 | 0.74262 | 0.53522 | 0.3382 | 0.19008 | 0.17876 | 0.2172 | 0.37251 | 0.52471 | 0.62713 | UK trend
|  | 4 | Forestry emissions | 2017=1 | 1 | 0.73723 | 0.51904 | 0.35594 | 0.2566 | 0.3121 | 0.41421 | 0.61052 | 0.82719 | 0.99489 | UK trend
|  | 1 | Forestry emissions | 2017=1 | 1 | 0.74995 | 0.5141 | 0.28537 | 0.074154 | -0.043453 | -0.062105 | 0.010119 | 0.10046 | 0.13651 | LV value
|  | 2 | Forestry emissions | 2017=1 | 1 | 0.74613 | 0.51251 | 0.29812 | 0.11283 | 0.043527 | 0.065517 | 0.17666 | 0.30464 | 0.37924 | LV value
|  | 3 | Forestry emissions | 2017=1 | 1 | 0.74262 | 0.53522 | 0.3382 | 0.19008 | 0.17876 | 0.2172 | 0.37251 | 0.52471 | 0.62713 | LV value
|  | 4 | Forestry emissions | 2017=1 | 1 | 0.73723 | 0.51904 | 0.35594 | 0.2566 | 0.3121 | 0.41421 | 0.61052 | 0.82719 | 0.99489 | LV value
|  | 1 | Forestry emissions | 2017=1 | 1 | 0.74995 | 0.5141 | 0.28537 | 0.074154 | -0.043453 | -0.062105 | 0.010119 | 0.10046 | 0.13651 | Selected trend
|  | 2 | Forestry emissions | 2017=1 | 1 | 0.74613 | 0.51251 | 0.29812 | 0.11283 | 0.043527 | 0.065517 | 0.17666 | 0.30464 | 0.37924 | Selected trend
|  | 3 | Forestry emissions | 2017=1 | 1 | 0.74262 | 0.53522 | 0.3382 | 0.19008 | 0.17876 | 0.2172 | 0.37251 | 0.52471 | 0.62713 | Selected trend
|  | 4 | Forestry emissions | 2017=1 | 1 | 0.73723 | 0.51904 | 0.35594 | 0.2566 | 0.3121 | 0.41421 | 0.61052 | 0.82719 | 0.99489 | Selected trend
Trajectory assumptions
|  | Land use |  |  | 2060: km^2
|  | Trajectory | Description | Type | 2017 | 2020 | 2025 | 2030 | 2035 | 2040 | 2045 | 2050 | 2055 | 2060
|  | 1 | Arable, for food crops (grades 1–3) | A | 13162.7699 | 14591.4673 | 14475.322 | 14361.0895 | 14248.7225 | 14138.1754 | 14029.4042 | 13922.366 | 13817.0195 | 13713.3246 | In-PUT
|  | 1 | Arable, for 1st gen energy crops (grades 1–3) | B | 1475.4802 | 295.3369 | 292.9861 | 290.674 | 288.3996 | 286.1621 | 283.9605 | 281.794 | 279.6618 | 277.563 | In-PUT
|  | 1 | Arable, for 2nd gen energy crops (grades 1–3) | C1 | 67.8499 | 126.573 | 125.5655 | 124.5746 | 123.5998 | 122.6409 | 121.6974 | 120.7689 | 119.8551 | 118.9556 | In-PUT
|  | 1 | Grassland, for 2nd gen energy crops (grades 3–4) | C2 | 0 | 50.6292 | 175.7917 | 298.979 | 420.2395 | 539.62 | 657.1658 | 772.9208 | 886.9274 | 999.2267 | In-PUT
|  | 1 | Grassland, for livestock and fallow (grades 3–5) | D | 10315.4 | 10061.2154 | 9931.3241 | 9803.7844 | 9678.5374 | 9555.5263 | 9434.6961 | 9315.9935 | 9199.3669 | 9084.7665 | In-PUT
|  | 1 | Settlements | E | 3053.2 | 3102.0636 | 3183.7786 | 3264.2207 | 3343.4212 | 3421.4101 | 3498.2165 | 3573.8687 | 3648.3939 | 3721.8186 | In-PUT
|  | 1 | Forests | F | 32462.5 | 32357.3373 | 32575.202 | 32389.8046 | 32389.8046 | 32389.8046 | 32395 | 32395 | 32395 | 32395 | In-PUT
|  | 1 | Other | G | 4052.5 | 4005.0773 | 3829.7301 | 4056.5733 | 4096.9754 | 4136.3605 | 4169.5594 | 4206.9881 | 4243.4754 | 4279.045 | In-PUT
|  | 2 | Arable, for food crops (grades 1–3) | A | 13162.7699 | 14414.4271 | 14003.242 | 13607.831 | 13227.3809 | 13077 | 12927 | 12777 | 12627 | 12487.7085 | In-PUT
|  | 2 | Arable, for 1st gen energy crops (grades 1–3) | B | 1475.4802 | 418.8872 | 295.3369 | 292.9861 | 290.674 | 288.3996 | 286.1621 | 283.9605 | 281.794 | 279.6618 | In-PUT
|  | 2 | Arable, for 2nd gen energy crops (grades 1–3) | C1 | 67.8499 | 46.5222 | 183.2746 | 258 | 333 | 408 | 483 | 558 | 633 | 708 | In-PUT
|  | 2 | Grassland, for 2nd gen energy crops (grades 3–4) | C2 | 0 | 83.7774 | 288.452 | 370.5 | 453 | 535.5 | 618 | 700.5 | 783 | 864 | In-PUT
|  | 2 | Grassland, for livestock and fallow (grades 3–5) | D | 10315.4 | 9969.1448 | 9709.3272 | 9550.5 | 9392 | 9233.5 | 9075 | 8916.5 | 8758 | 8600 | In-PUT
|  | 2 | Settlements | E | 3053.2 | 3079.8392 | 3134.5086 | 3187.5324 | 3238.9923 | 3288.9644 | 3332.0057 | 3373.7255 | 3414.1906 | 3453.4632 | In-PUT
|  | 2 | Forests | F | 32462.5 | 32613.9793 | 32981.3589 | 33338.0706 | 33684.64 | 34021.5584 | 34292.5321 | 34555.5767 | 34811.0896 | 35059.4415 | In-PUT
|  | 2 | Other | G | 4052.5 | 3963.1228 | 3994.1998 | 3984.2799 | 3970.0129 | 3736.7776 | 3576.0001 | 3424.4372 | 3281.6258 | 3137.4251 | In-PUT
|  | 3 | Arable, for food crops (grades 1–3) | A | 13162.7699 | 14243.1276 | 13295.0182 | 12421.1484 | 12237.6574 | 12054.1664 | 11870.6754 | 11687.1844 | 11503.6934 | 11320.2024 | In-PUT
|  | 3 | Arable, for 1st gen energy crops (grades 1–3) | B | 1475.4802 | 418.7269 | 407.4049 | 396.7445 | 386.6879 | 377.1837 | 367.3189 | 358.0035 | 349.1918 | 340.8429 | In-PUT
|  | 3 | Arable, for 2nd gen energy crops (grades 1–3) | C1 | 67.8499 | 269.2808 | 369 | 547.4679 | 725.9358 | 904.4037 | 1082.8716 | 1261.3395 | 1439.8074 | 1618.2753 | In-PUT
|  | 3 | Grassland, for 2nd gen energy crops (grades 3–4) | C2 | 0 | 125.6181 | 427.7752 | 714.1401 | 888.9501 | 1063.7601 | 1238.5701 | 1413.38 | 1588.19 | 1763 | In-PUT
|  | 3 | Grassland, for livestock and fallow (grades 3–5) | D | 10315.4 | 9945.3696 | 9532.1781 | 9144.3452 | 9150.0843 | 9155.8234 | 9161.5625 | 9167.3016 | 9173.0407 | 9178.7798 | In-PUT
|  | 3 | Settlements | E | 3053.2 | 3078.6608 | 3098.9898 | 3118.7627 | 3138.0146 | 3156.7771 | 3167.5977 | 3178.2799 | 3188.8248 | 3199.2334 | In-PUT
|  | 3 | Forests | F | 32462.5 | 32503.6134 | 33037.0925 | 33548.0131 | 34038.1647 | 34509.1368 | 34879.9735 | 35236.4876 | 35579.7296 | 35910.6387 | In-PUT
|  | 3 | Other | G | 4052.5 | 4005.3029 | 4422.2413 | 4699.0781 | 4024.2053 | 3368.4489 | 2821.1304 | 2287.7234 | 1767.2223 | 1258.7275 | In-PUT
|  | 4 | Arable, for food crops (grades 1–3) | A | 13162.7699 | 14130.1071 | 12945.2542 | 11889.1039 | 11446.5895 | 11004.075 | 10561.5606 | 10119.0461 | 9676.5317 | 9234.0173 | In-PUT
|  | 4 | Arable, for 1st gen energy crops (grades 1–3) | B | 1475.4802 | 415.4042 | 396.6869 | 379.7505 | 364.3483 | 347.8494 | 333.2064 | 319.8466 | 307.6057 | 296.3465 | In-PUT
|  | 4 | Arable, for 2nd gen energy crops (grades 1–3) | C1 | 67.8499 | 267.144 | 568.751 | 870.358 | 1171.965 | 1473.572 | 1775.179 | 2076.786 | 2378.393 | 2680 | In-PUT
|  | 4 | Grassland, for 2nd gen energy crops (grades 3–4) | C2 | 0 | 332.3234 | 728.283 | 1124.2425 | 1520.2021 | 1916.1617 | 2312.1213 | 2708.0808 | 3104.0404 | 3500 | In-PUT
|  | 4 | Grassland, for livestock and fallow (grades 3–5) | D | 10315.4 | 9762.6104 | 9542.0396 | 9321.4687 | 9100.8979 | 8880.327 | 8659.7562 | 8439.1853 | 8218.6145 | 7998.0437 | In-PUT
|  | 4 | Settlements | E | 3053.2 | 3054.2313 | 3017.4619 | 2985.1744 | 2956.7264 | 2911.2691 | 2873.426 | 2839.5303 | 2809.0604 | 2781.5801 | In-PUT
|  | 4 | Forests | F | 32462.5 | 32536.5019 | 33139.9215 | 33706.1127 | 34239.7804 | 34503.9695 | 34789.7719 | 35063.4742 | 35326.2909 | 35579.2431 | In-PUT
|  | 4 | Other | G | 4052.5 | 4091.3776 | 4251.3019 | 4313.4892 | 3789.1905 | 3552.4762 | 3284.6787 | 3023.7506 | 2769.1633 | 2520.4693 | In-PUT
|  | Livestock number growth rates |  |  | 2020: Trajectory; 2035: % pa
|  | Type | Description |  | 2020: 1; 2025: 2; 2030: 3; 2035: 4
|  | 1 | Dairy cows |  | 2020: 0.15%; 2025: 0%; 2030: -0.2447%; 2035: -0.457%; 2040: In-PUT
|  | 2 | Poultry |  | 2020: 0.15%; 2025: 0.05%; 2030: 0%; 2035: -0.02%; 2040: In-PUT
|  | 3 | All other |  | 2020: 0.2219%; 2025: 0.05%; 2030: -0.2447%; 2035: -0.3176%; 2040: In-PUT
|  | Yield growth |  |  | 2020: Trajectory; 2035: % pa
|  | Type | Description |  | 2020: 1; 2025: 2; 2030: 3; 2035: 4
|  | Crop | Food |  | 2020: 1.476%; 2025: 0.8886%; 2030: 1.125%; 2035: 1.125%; 2040: In-PUT
|  | Crop | First-generation biocrops |  | 2020: 1.476%; 2025: 0.8886%; 2030: 1.125%; 2035: 1.125%; 2040: In-PUT
|  | Crop | Second-generation biocrops |  | 2020: 0.25%; 2025: 0.25%; 2030: 1%; 2035: 1.5%; 2040: In-PUT
|  | Waste | Straw from food / biocrops |  | 2020: 0%; 2025: 0%; 2030: 0%; 2035: 0%; 2040: In-PUT
|  | Waste | Wood from managed forests |  | 2020: 0%; 2025: 0%; 2030: 0%; 2035: 0%; 2040: In-PUT
|  | Waste | Manure, (non-poultry livestock) |  | 2020: 0.5%; 2025: 0.2%; 2030: 0.2%; 2035: 0.2%; 2040: In-PUT
|  | Animal | Meat (non-poultry livestock) |  | 2020: 0.2%; 2025: 0.2%; 2030: 0%; 2035: 0.2%; 2040: In-PUT
|  | Animal | Meat (poultry) |  | 2020: 0.1%; 2025: 0.1%; 2030: 0.1%; 2035: 0.1%; 2040: In-PUT
|  | Animal | Milk |  | 2020: 0.3%; 2025: 0.2%; 2030: 0%; 2035: 0.2%; 2040: In-PUT
|  | Animal | Eggs |  | 2020: 0%; 2025: 0%; 2030: 0%; 2035: 0%; 2040: In-PUT
|  | Emissions intensity growth, enteric and manure |  |  | 2020: Trajectory; 2035: % pa (2017–2025); 2040: Trajectory; 2055: % pa (2025–2060)
|  | Type | Description |  |  | 1 | 2 | 3 | 4 | 1 | 2 | 3 | 4
|  | ENTERIC | Enteric fermentation |  |  | -0.2447% | -0.2447% | -0.3772% | -0.1192% | -0.07431% | -0.07431% | -0.3772% | -0.1192% | In-PUT
|  | MANURE | Manure management |  |  | -0.2447% | -0.2447% | -0.3772% | -0.2447% | -0.07431% | -0.2447% | -0.3772% | -0.2447% | In-PUT
|  | Total emissions growth, soil management |  |  |  | 1: Trajectory; 4: % pa (2017–2025); 1: Trajectory; 4: % pa (2025–2060)
|  | Type | Description |  |  | 1 | 2 | 3 | 4 | 1 | 2 | 3 | 4 | In-PUT
|  | SOIL | Soil management |  |  | -0.6393% | -0.6393% | -0.6393% | -0.6393% | 0% | -0.06732% | -0.2416% | -0.06732% | In-PUT
|  | Forestry emissions | [11 empty] | Mt CO2e
|  | Trajectory | Description | Notes | 2017 | 2020 | 2025 | 2030 | 2035 | 2040 | 2045 | 2050 | 2055 | 2060
|  | 1 | "Food production" |  | -4.9051 | -3.6785 | -2.5217 | -1.3997 | -0.36373 | 0.21314 | 0.30463 | -0.049636 | -0.49275 | -0.66959 | In-PUT
|  | 2 | "Carrying on" |  | -4.9051 | -3.6598 | -2.5139 | -1.4623 | -0.55344 | -0.2135 | -0.32137 | -0.86651 | -1.4943 | -1.8602 | In-PUT
|  | 3 | "Breakthrough" |  | -4.9051 | -3.6426 | -2.6253 | -1.6589 | -0.93236 | -0.87685 | -1.0654 | -1.8272 | -2.5737 | -3.0761 | In-PUT
|  | 4 | "Biomass" |  | -4.9051 | -3.6162 | -2.5459 | -1.7459 | -1.2586 | -1.5309 | -2.0318 | -2.9947 | -4.0574 | -4.88 | In-PUT
|  | Straw collection |  |  | 2060: % collected
|  | Trajectory | Description | Notes | 2017 | 2020 | 2025 | 2030 | 2035 | 2040 | 2045 | 2050 | 2055 | 2060
|  | 1 | "Food production" |  | 0.3082% | 0.3853% | 0.4013% | 0.4174% | 0.4334% | 0.4495% | 0.4655% | 0.4816% | 0.4976% | 0.5137% | In-PUT
|  | 2 | "Carrying on" |  | 0.3082% | 0.3853% | 0.5548% | 0.7243% | 0.8938% | 1.063% | 1.233% | 1.402% | 1.572% | 1.741% | In-PUT
|  | 3 | "Breakthrough" |  | 0.3082% | 0.3853% | 1.223% | 2.061% | 2.899% | 3.737% | 4.575% | 5.413% | 6.251% | 7.089% | In-PUT
|  | 4 | "Biomass" |  | 0.3082% | 0.3853% | 1.223% | 2.061% | 2.899% | 3.737% | 4.575% | 5.413% | 6.251% | 7.089% | In-PUT
|  | Manure collection |  |  | 2060: % collected of manure deposited as slurry
|  | Trajectory | Description | Notes | 2017 | 2020 | 2025 | 2030 | 2035 | 2040 | 2045 | 2050 | 2055 | 2060
|  | 1 | "Food production" |  | 18.6% | 100% | 100% | 100% | 100% | 100% | 100% | 100% | 100% | 100% | In-PUT
|  | 2 | "Carrying on" |  | 18.6% | 100% | 100% | 100% | 100% | 100% | 100% | 100% | 100% | 100% | In-PUT
|  | 3 | "Breakthrough" |  | 18.6% | 100% | 100% | 100% | 100% | 100% | 100% | 100% | 100% | 100% | In-PUT
|  | 4 | "Biomass" |  | 18.6% | 100% | 100% | 100% | 100% | 100% | 100% | 100% | 100% | 100% | In-PUT
|  | Forestry arisings collection, old forests |  |  | 2060: % collected
|  | Trajectory | Description | Notes | 2017 | 2020 | 2025 | 2030 | 2035 | 2040 | 2045 | 2050 | 2055 | 2060
|  | 1 | "Food production" |  | 62.18% | 100% | 100% | 100% | 100% | 100% | 100% | 100% | 100% | 100% | In-PUT
|  | 2 | "Carrying on" |  | 62.18% | 100% | 100% | 100% | 100% | 100% | 100% | 100% | 100% | 100% | In-PUT
|  | 3 | "Breakthrough" |  | 62.18% | 100% | 100% | 100% | 100% | 100% | 100% | 100% | 100% | 100% | In-PUT
|  | 4 | "Biomass" |  | 62.18% | 100% | 100% | 100% | 100% | 100% | 100% | 100% | 100% | 100% | In-PUT
|  | Total forestry arisings, new forests |  |  | 2060: M odt | (oven-dry tonnes)
|  | Trajectory | Description | Notes | 2017 | 2020 | 2025 | 2030 | 2035 | 2040 | 2045 | 2050 | 2055 | 2060
|  | 1 | "Food production" |  | 0 | 0 | 0 | 0 | 0 | 0 | 0 | 0 | 0 | 0 | In-PUT
|  | 2 | "Carrying on" |  | 0 | 0 | 0 | 0 | 0 | 0 | 0.00073535 | 0.01118 | 0.019982 | 0.02403 | In-PUT
|  | 3 | "Breakthrough" |  | 0 | 0 | 0 | 0.014015 | 0.028435 | 0.046081 | 0.068385 | 0.092635 | 0.12011 | 0.15082 | In-PUT
|  | 4 | "Biomass" |  | 0 | 0 | 0 | 0.014015 | 0.033666 | 0.06107 | 0.098285 | 0.14156 | 0.19258 | 0.25136 | In-PUT
Fixed assumptions
|  | Livestock numbers, base year |  |  | 2017: Thousand head
|  | Type | Description |  | 2017: 2017
|  | 1 | Dairy cows |  | 2017: 150.4
|  | 2 | Poultry |  | 2017: 4943.8
|  | 3 | All other |  | 2017: 709.9
Yields, base year
|  | Type | Description | Units | 2017: 2017; 2020: MWh/ha; 2025: GJ/ha; 2030: Wood chips, m3loose
|  | Crop | Food | odt / ha | 2017: 9.7
|  | Crop | First-generation biocrops | odt / ha | 2017: 3; 2020: 42; 2025: 151.2; 2030: 44.4706
|  | Crop | Second-generation biocrops | odt / ha | 2017: 10; 2020: 185; 2025: 666; 2030: 195.8824
|  | Waste | Straw from food / biocrops | odt / ha | 2017: 3.28; 2020: 49.2; 2025: 177.12; 2030: 52.0941
|  | Waste | Wood from managed forests | odt / ha | 2017: 1.72; 2020: 31.992; 2025: 115.1712; 2030: 33.8739
|  | Waste | Manure (non-poultry livestock) | odt / head | 2017: 0.365
|  | Animal | Meat (non-poultry livestock) | kg / head | 2017: 70
|  | Animal | Meat (poultry) | kg / bird | 2017: 1.7
|  | Animal | Milk | litres / cow | 2017: 6913
|  | Animal | Eggs | eggs / chicken | 2017: 298
Emissions intensities, enteric and manure, base year
|  | Type | Description | Units | 2017: 2017
|  | CH4 | Enteric fermentation | kg CO2e / head | 2017: 1009.9267
|  | CH4 | Manure management | kg CO2e / otd slurry | 2017: 867.7476
Total emissions soil, base year
|  | Type | Description | Units | 2017: 2017
|  | N2O | Soil emissions | Mt CO2e | 2017: 1.6402
|  | LULUCF effective emissions factors |  |  | 2017: Mt CO2e / km^2
|  | GHG | Description | Notes | 2017: 2017
|  | 5B | Cropland |  | 2017: 0.00016415
|  | 5C | Grassland |  | 2017: 0.0001431
|  | LULUCF emissions |  |  | 2017: Mt CO2e / km^2
|  | GHG | Description | Notes | 2017: 2017
|  | 5E | Settlements |  | 2017: 0.00017182
|  | 5G | Other |  | 2017: 1.4294; 2020: -6.9352e-05
|  | Calorific values, base year |  |  | 2017: PJ / million odt
|  | Type | Description | Notes | 2017: 2017
|  | 1 | Grain / beet crops |  | 2017: 5.3
|  | 2 | First-generation biocrops |  | 2017: 14
|  | 3 | Second-generation biocrops |  | 2017: 18.5
|  | 4 | Straw |  | 2017: 15
|  | 5 | Wood |  | 2017: 18.6
|  | 6 | Manure |  | 2017: 18.6
Manure, fraction deposited as slurry
|  | Type | Description | Notes | 2017: 2017
|  | Manure | Fraction deposited as slurry |  | 2017: 85%
|  | Forests, existing, change per year |  |  | 2017: km^2
|  | Type | Description | Notes | 2017: 2017
|  | Forests | Change in existing forests |  | 2017: 11.28
Conversion efficiency, first-generation biocrop to biofuel | bar: 2017
|  | Fuel | Description | Notes | 2017: 2017
|  | V.04 | Liquid hydrocarbons |  | 2017: 31%; 2020: <- Is this cell redundant?
Energy use, total by area | bar: 2017
|  | Fuel | Description | Notes | 2017: 2017
|  | Livestock | Livestock |  | 2017: 2.6996
|  | Horticulture | Horticulture |  | 2017: 2.158
|  | Arable | Arable |  | 2017: 2.8544
Energy use, breakdown by fuel | bar: 2017
|  | Fuel | Description | Notes | 2017: 2017
|  | V.01 | Electricity (delivered to end user) |  | 2017: 9.077%
|  | V.03 | Solid hydrocarbons |  | 2017: 13.11%
|  | V.04 | Liquid hydrocarbons |  | 2017: 70.99%
|  | V.05 | Gaseous hydrocarbons |  | 2017: 6.821%
100%
|  | PM10 emission factors |  |  | 2060: Kte/PJ
|  | Code | Module | Vector | 2017 | 2020 | 2025 | 2030 | 2035 | 2040 | 2045 | 2050 | 2055 | 2060
|  | VI.a | Agriculture and land use | Solid hydrocarbons | 0.11071 | 0.11071 | 0.11071 | 0.11071 | 0.11071 | 0.11071 | 0.11071 | 0.11071 | 0.11071 | 0.11071
|  | VI.a | Agriculture and land use | Liquid hydrocarbons | 0.023748 | 0.023748 | 0.023748 | 0.023748 | 0.023748 | 0.023748 | 0.023748 | 0.023748 | 0.023748 | 0.023748
|  | VI.a | Agriculture and land use | Gaseous hydrocarbons | 0.00076386 | 0.00076386 | 0.00076386 | 0.00076386 | 0.00076386 | 0.00076386 | 0.00076386 | 0.00076386 | 0.00076386 | 0.00076386
|  | NOX emission factors |  |  | 2060: Kte/PJ
|  | Code | Module | Vector | 2017 | 2020 | 2025 | 2030 | 2035 | 2040 | 2045 | 2050 | 2055 | 2060
|  | VI.a | Agriculture and land use | Solid hydrocarbons | 0.16964 | 0.16964 | 0.16964 | 0.16964 | 0.16964 | 0.16964 | 0.16964 | 0.16964 | 0.16964 | 0.16964
|  | VI.a | Agriculture and land use | Liquid hydrocarbons | 0.17749 | 0.17749 | 0.17749 | 0.17749 | 0.17749 | 0.17749 | 0.17749 | 0.17749 | 0.17749 | 0.17749
|  | VI.a | Agriculture and land use | Gaseous hydrocarbons | 0.039233 | 0.039233 | 0.039233 | 0.039233 | 0.039233 | 0.039233 | 0.039233 | 0.039233 | 0.039233 | 0.039233
|  | SO2 emission factors |  |  | 2060: Kte/PJ
|  | Code | Module | Vector | 2017 | 2020 | 2025 | 2030 | 2035 | 2040 | 2045 | 2050 | 2055 | 2060
|  | VI.a | Agriculture and land use | Solid hydrocarbons | 0.6072 | 0.6072 | 0.6072 | 0.6072 | 0.6072 | 0.6072 | 0.6072 | 0.6072 | 0.6072 | 0.6072
|  | VI.a | Agriculture and land use | Liquid hydrocarbons | 0.34271 | 0.34271 | 0.39275 | 0.39275 | 0.39275 | 0.39275 | 0.39275 | 0.39275 | 0.39275 | 0.39275
|  | VI.a | Agriculture and land use | Gaseous hydrocarbons | 0 | 0 | 0 | 0 | 0 | 0 | 0 | 0 | 0 | 0
|  | NMVOC emission factors |  |  | 2060: Kte/PJ
|  | Code | Module | Vector | 2017 | 2020 | 2025 | 2030 | 2035 | 2040 | 2045 | 2050 | 2055 | 2060
|  | VI.a | Agriculture and land use | Solid hydrocarbons | 0.0017857 | 0.0017857 | 0.0017857 | 0.0017857 | 0.0017857 | 0.0017857 | 0.0017857 | 0.0017857 | 0.0017857 | 0.0017857
|  | VI.a | Agriculture and land use | Liquid hydrocarbons | 0.0031786 | 0.0031786 | 0.0031786 | 0.0031786 | 0.0031786 | 0.0031786 | 0.0031786 | 0.0031786 | 0.0031786 | 0.0031786
|  | VI.a | Agriculture and land use | Gaseous hydrocarbons | 0.002228 | 0.002228 | 0.002228 | 0.002228 | 0.002228 | 0.002228 | 0.002228 | 0.002228 | 0.002228 | 0.002228
Cost assumptions
|  | High estimate cost of different bio-energy resources | [12 empty] | Euro2015/PJ
|  | Fuel | Description |  | Delta | 2017 | 2020 | 2025 | 2030 | 2035 | 2040 | 2045 | 2050 | 2055 | 2060
|  |  | Energy crops (first generation) |  | 0 | 34769191.9646 | 34769191.9646 | 34769191.9646 | 34769191.9646 | 34769191.9646 | 34769191.9646 | 34769191.9646 | 34769191.9646 | 34769191.9646 | 34769191.9646
|  |  | Energy crops (second generation) |  | 0 | 14725775.4203 | 14725775.4203 | 14725775.4203 | 14725775.4203 | 14725775.4203 | 14725775.4203 | 14725775.4203 | 14725775.4203 | 14725775.4203 | 14725775.4203
|  |  | Energy (straw) |  | 0 | 8999084.9791 | 8999084.9791 | 8999084.9791 | 8999084.9791 | 8999084.9791 | 8999084.9791 | 8999084.9791 | 8999084.9791 | 8999084.9791 | 8999084.9791
|  |  | Energy (wood waste) |  | 0 | 10226232.9308 | 10226232.9308 | 10226232.9308 | 10226232.9308 | 10226232.9308 | 10226232.9308 | 10226232.9308 | 10226232.9308 | 10226232.9308 | 10226232.9308
|  |  | Energy (manure) |  | 0 | 8999084.9791 | 8999084.9791 | 8999084.9791 | 8999084.9791 | 8999084.9791 | 8999084.9791 | 8999084.9791 | 8999084.9791 | 8999084.9791 | 8999084.9791
|  | High estimate cost of land use improvement |  |  |  | Euro2015/PJ 2060: Euro2015/MtCO2e
|  | Fuel | Description | Limit (MtCO2e/yr) | Delta | 2017 | 2020 | 2025 | 2030 | 2035 | 2040 | 2045 | 2050 | 2055 | 2060
|  |  | Improved soil management level 1 | 1.9 | 0 | 18.7298 | 18.7298 | 112.3786 | 206.0275 | 299.6764 | 393.3253 | 486.9741 | 580.623 | 674.2719 | 18.7298
|  |  | Improved soil management level 2 | 1.5 | 0 | 139.1355 | 139.1355 | 834.8128 | 1530.4901 | 2226.1674 | 2921.8447 | 3617.5221 | 4313.1994 | 5008.8767 | 139.1355
|  |  | Improved animal breeding and husbandry |  | 0 | 430.7848 | 430.7848 | 2584.7088 | 4738.6328 | 6892.5568 | 9046.4808 | 11200.4048 | 13354.3288 | 15508.2528 | 430.7848
|  |  | Improved manure management (excluding Anaerobic Digestion) |  | 0 | 374.5955 | 374.5955 | 2247.5729 | 4120.5503 | 5993.5277 | 7866.5051 | 9739.4825 | 11612.4599 | 13485.4372 | 374.5955
|  | Point estimate cost of different bio-energy resources |  |  |  | Euro2015/MtCO2e 2060: Euro2015/PJ
|  | Fuel | Description |  | Delta | 2017 | 2020 | 2025 | 2030 | 2035 | 2040 | 2045 | 2050 | 2055 | 2060
|  |  | Energy crops (first generation) |  | 0 | 48621958.0577 | 48621958.0577 | 48621958.0577 | 48621958.0577 | 48621958.0577 | 48621958.0577 | 48621958.0577 | 48621958.0577 | 48621958.0577 | 48621958.0577
|  |  | Energy crops (second generation) |  | 0 | 12776649.0893 | 12776649.0893 | 12776649.0893 | 12776649.0893 | 12776649.0893 | 12776649.0893 | 12776649.0893 | 12776649.0893 | 12776649.0893 | 12776649.0893
|  |  | Energy (straw) |  | 0 | 12776649.0893 | 12776649.0893 | 12776649.0893 | 12776649.0893 | 12776649.0893 | 12776649.0893 | 12776649.0893 | 12776649.0893 | 12776649.0893 | 12776649.0893
|  |  | Energy (wood waste) |  | 0 | 12776649.0893 | 12776649.0893 | 12776649.0893 | 12776649.0893 | 12776649.0893 | 12776649.0893 | 12776649.0893 | 12776649.0893 | 12776649.0893 | 12776649.0893
|  |  | Energy (manure) |  | 0 | 12776649.0893 | 12776649.0893 | 12776649.0893 | 12776649.0893 | 12776649.0893 | 12776649.0893 | 12776649.0893 | 12776649.0893 | 12776649.0893 | 12776649.0893
|  | Point estimate cost of land use improvement |  |  |  | Euro2015/PJ 2060: Euro2015/MtCO2e
|  | Fuel | Description | Limit (MtCO2e/yr) | Delta | 2017 | 2020 | 2025 | 2030 | 2035 | 2040 | 2045 | 2050 | 2055 | 2060
|  |  | Improved soil management level 1 | 1.9 | 0 | 6.5554 | 6.5554 | 6.5554 | 6.5554 | 6.5554 | 6.5554 | 6.5554 | 6.5554 | 6.5554 | 6.5554
|  |  | Improved soil management level 2 | 1.5 | 0 | 48.6974 | 48.6974 | 48.6974 | 48.6974 | 48.6974 | 48.6974 | 48.6974 | 48.6974 | 48.6974 | 48.6974
|  |  | Improved animal breeding and husbandry |  | 0 | 150.7747 | 150.7747 | 150.7747 | 150.7747 | 150.7747 | 150.7747 | 150.7747 | 150.7747 | 150.7747 | 150.7747
|  |  | Improved manure management (excluding Anaerobic Digestion) |  | 0 | 198.1107 | 198.1107 | 198.1107 | 198.1107 | 198.1107 | 198.1107 | 198.1107 | 198.1107 | 198.1107 | 198.1107
|  | Low estimate cost of different bio-energy resources |  |  |  | Euro2015/MtCO2e 2060: Euro2015/PJ
|  | Fuel | Description |  | Delta | 2017 | 2020 | 2025 | 2030 | 2035 | 2040 | 2045 | 2050 | 2055 | 2060
|  |  | Energy crops (first generation) |  | 0 | 8180986.3446 | 8180986.3446 | 8180986.3446 | 8180986.3446 | 8180986.3446 | 8180986.3446 | 8180986.3446 | 8180986.3446 | 8180986.3446 | 8180986.3446
|  |  | Energy crops (second generation) |  | 0 | 2863345.2206 | 2863345.2206 | 2863345.2206 | 2863345.2206 | 2863345.2206 | 2863345.2206 | 2863345.2206 | 2863345.2206 | 2863345.2206 | 2863345.2206
|  |  | Energy (straw) |  | 0 | 1636197.2689 | 1636197.2689 | 1636197.2689 | 1636197.2689 | 1636197.2689 | 1636197.2689 | 1636197.2689 | 1636197.2689 | 1636197.2689 | 1636197.2689
|  |  | Energy (wood waste) |  | 0 | 4090493.1723 | 4090493.1723 | 4090493.1723 | 4090493.1723 | 4090493.1723 | 4090493.1723 | 4090493.1723 | 4090493.1723 | 4090493.1723 | 4090493.1723
|  |  | Energy (manure) |  | 0 | 0 | 0 | 0 | 0 | 0 | 0 | 0 | 0 | 0 | 0
|  | Low estimate cost of land use improvement |  |  |  | Euro2015/PJ 2060: Euro2015/MtCO2e
|  | Fuel | Description | Limit (MtCO2e/yr) | Delta | 2017 | 2020 | 2025 | 2030 | 2035 | 2040 | 2045 | 2050 | 2055 | 2060
|  |  | Improved soil management level 1 | 1.9 | 0 | 0 | 0 | 0 | 0 | 0 | 0 | 0 | 0 | 0 | 0
|  |  | Improved soil management level 2 | 1.5 | 0 | 0 | 0 | 0 | 0 | 0 | 0 | 0 | 0 | 0 | 0
|  |  | Improved animal breeding and husbandry |  | 0 | 0 | 0 | 0 | 0 | 0 | 0 | 0 | 0 | 0 | 0
|  |  | Improved manure management (excluding Anaerobic Digestion) |  | 0 | 103.0804 | 103.0804 | 103.0804 | 103.0804 | 103.0804 | 103.0804 | 103.0804 | 103.0804 | 103.0804 | 103.0804
|  | Notes: | http://2050-calculator-tool-wiki.decc.gov.uk/pages/19
Derived assumptions
LAND USE AND LIVESTOCK NUMBERS
|  | Land use |  |  |  | 2055: km^2
|  | Type | Description | Notes | 2017 | 2020 | 2025 | 2030 | 2035 | 2040 | 2045 | 2050 | 2055 | 2060
|  | A | Arable, for food crops (grades 1–3) |  | 13162.7699 | 14591.4673 | 14475.322 | 14361.0895 | 14248.7225 | 14138.1754 | 14029.4042 | 13922.366 | 13817.0195 | 13713.3246
|  | B | Arable, for 1st gen energy crops (grades 1–3) |  | 1475.4802 | 295.3369 | 292.9861 | 290.674 | 288.3996 | 286.1621 | 283.9605 | 281.794 | 279.6618 | 277.563
|  | C1 | Arable, for 2nd gen energy crops (grades 1–3) |  | 67.8499 | 126.573 | 125.5655 | 124.5746 | 123.5998 | 122.6409 | 121.6974 | 120.7689 | 119.8551 | 118.9556
|  | C2 | Grassland, for 2nd gen energy crops (grades 3–4) |  | 0 | 50.6292 | 175.7917 | 298.979 | 420.2395 | 539.62 | 657.1658 | 772.9208 | 886.9274 | 999.2267
|  | D | Grassland, for livestock and fallow (grades 3–5) |  | 10315.4 | 10061.2154 | 9931.3241 | 9803.7844 | 9678.5374 | 9555.5263 | 9434.6961 | 9315.9935 | 9199.3669 | 9084.7665
|  | E | Settlements |  | 3053.2 | 3102.0636 | 3183.7786 | 3264.2207 | 3343.4212 | 3421.4101 | 3498.2165 | 3573.8687 | 3648.3939 | 3721.8186
|  | F | Forests |  | 32462.5 | 32357.3373 | 32575.202 | 32389.8046 | 32389.8046 | 32389.8046 | 32395 | 32395 | 32395 | 32395
|  | G | Other |  | 4052.5 | 4005.0773 | 3829.7301 | 4056.5733 | 4096.9754 | 4136.3605 | 4169.5594 | 4206.9881 | 4243.4754 | 4279.045
[5 empty] | 64589.7 | 64589.7 | 64589.7 | 64589.7 | 64589.7 | 64589.7 | 64589.7 | 64589.7 | 64589.7 | 64589.7
|  | Livestock numbers |  |  | 2060: Thousand head
|  | Type | Description | Growth pa | 2017 | 2020 | 2025 | 2030 | 2035 | 2040 | 2045 | 2050 | 2055 | 2060
|  | 1 | Dairy cows | 0.15% | 150.4 | 151.0778 | 152.2143 | 153.3593 | 154.513 | 155.6753 | 156.8464 | 158.0263 | 159.215 | 160.4127
|  | 2 | Poultry | 0.15% | 4943.8 | 4966.0805 | 5003.438 | 5041.0765 | 5078.9982 | 5117.2051 | 5155.6995 | 5194.4834 | 5233.5591 | 5272.9287
|  | 3 | All other | 0.2219% | 709.9 | 714.6362 | 722.6003 | 730.6531 | 738.7957 | 747.029 | 755.354 | 763.7719 | 772.2835 | 780.89
YIELDS
|  | Yield intensities |  |  | 2060: Various units (output per unit of productive capacity)
|  | Type | Description | Growth pa | 2017 | 2020 | 2025 | 2030 | 2035 | 2040 | 2045 | 2050 | 2055 | 2060
|  | Crop | Food | 1.476% | 9.7 | 10.1357 | 10.9059 | 11.7346 | 12.6262 | 13.5856 | 14.6179 | 15.7287 | 16.9238 | 18.2098
|  | Crop | First-generation biocrops | 1.476% | 3 | 3.1348 | 3.373 | 3.6293 | 3.905 | 4.2017 | 4.521 | 4.8645 | 5.2342 | 5.6319
|  | Crop | Second-generation biocrops | 0.25% | 10 | 10.0752 | 10.2018 | 10.3299 | 10.4597 | 10.5911 | 10.7241 | 10.8589 | 10.9953 | 11.1334
|  | Waste | Straw from food / biocrops | 0% | 3.28 | 3.28 | 3.28 | 3.28 | 3.28 | 3.28 | 3.28 | 3.28 | 3.28 | 3.28
|  | Waste | Wood from managed forests | 0% | 1.72 | 1.72 | 1.72 | 1.72 | 1.72 | 1.72 | 1.72 | 1.72 | 1.72 | 1.72
|  | Waste | Manure (non-poultry livestock) | 0.5% | 0.365 | 0.3705 | 0.37986 | 0.38945 | 0.39928 | 0.40937 | 0.4197 | 0.4303 | 0.44117 | 0.45231
|  | Animal | Meat (non-poultry livestock) | 0.2% | 70 | 70.4208 | 71.1279 | 71.842 | 72.5633 | 73.2918 | 74.0277 | 74.7709 | 75.5216 | 76.2799
|  | Animal | Meat (poultry) | 0.1% | 1.7 | 1.7051 | 1.7136 | 1.7222 | 1.7309 | 1.7395 | 1.7482 | 1.757 | 1.7658 | 1.7747
|  | Animal | Milk | 0.3% | 6913 | 6975.4038 | 7080.6646 | 7187.5137 | 7295.9752 | 7406.0735 | 7517.8331 | 7631.2793 | 7746.4373 | 7863.3332
|  | Animal | Eggs | 0% | 298 | 298 | 298 | 298 | 298 | 298 | 298 | 298 | 298 | 298
EMISSIONS
|  | Emissions intensities growth, enteric and manure |  |  | 2060: kg CO2e / unit
|  | Type | Description |  | 2017 | 2020 | 2025 | 2030 | 2035 | 2040 | 2045 | 2050 | 2055 | 2060
|  | CH4 | Enteric fermentation |  | -0.2447% | -0.2447% | -0.2447% | -0.07431% | -0.07431% | -0.07431% | -0.07431% | -0.07431% | -0.07431%
|  | CH4 | Manure management |  | -0.2447% | -0.2447% | -0.2447% | -0.07431% | -0.07431% | -0.07431% | -0.07431% | -0.07431% | -0.07431%
|  | Emissions intensities, enteric and manure |  |  | 2060: kg CO2e / unit
|  | Type | Description |  | 2017 | 2020 | 2025 | 2030 | 2035 | 2040 | 2045 | 2050 | 2055 | 2060
|  | CH4 | Enteric fermentation |  | 1009.9267 | 1002.5302 | 990.323 | 978.2643 | 974.6349 | 971.019 | 967.4166 | 963.8274 | 960.2516 | 956.6891
|  | CH4 | Manure management |  | 867.7476 | 861.3924 | 850.9036 | 840.5426 | 837.4242 | 834.3174 | 831.222 | 828.1382 | 825.0658 | 822.0048
|  | Total emissions growth, soil management |  |  | 2060: Mt CO2e
|  | Type | Description |  | 2017 | 2020 | 2025 | 2030 | 2035 | 2040 | 2045 | 2050 | 2055 | 2060
|  | N2O | Soil management |  | -0.6393% | -0.6393% | -0.6393% | 0% | 0% | 0% | 0% | 0% | 0%
|  | Total emissions, soil management |  |  | 2060: Mt CO2e
|  | Type | Description |  | 2017 | 2020 | 2025 | 2030 | 2035 | 2040 | 2045 | 2050 | 2055 | 2060
|  | N2O | Soil management |  | 1.6402 | 1.6089 | 1.5581 | 1.5089 | 1.5089 | 1.5089 | 1.5089 | 1.5089 | 1.5089 | 1.5089
FORESTS
|  | Forest area |  |  | 2060: km^2
|  | Type | Description |  | 2017 | 2020 | 2025 | 2030 | 2035 | 2040 | 2045 | 2050 | 2055 | 2060
|  | Old | Existing forest |  | 32462.5 | 32428.66 | 32372.26 | 32315.86 | 32259.46 | 32203.06 | 32146.66 | 32090.26 | 32033.86 | 31977.46
|  | New | New forest |  | 0 | -71.3227 | 202.942 | 73.9446 | 130.3446 | 186.7446 | 248.34 | 304.74 | 361.14 | 417.54
Methodology
| 1 | Compute production of first-generation biocrops
| 2 | Compute production of second-generation biocrops
| 3 | Compute production of waste
| 4 | Compute energy use
| 5 | Compute emissions
| 6 | Compute emissions credit from first-generation biocrops
| 1 | PRODUCTION OF FIRST-GENERATION BIOCROPS |  |  | 2017 | 2020 | 2025 | 2030 | 2035 | 2040 | 2045 | 2050 | 2055 | 2060
|  | First-generation biocrops |  | million odt | 0.44264 | 0.092581 | 0.098823 | 0.10549 | 0.11262 | 0.12024 | 0.12838 | 0.13708 | 0.14638 | 0.15632
| × | Energy content |  | PJ / M odt | 2017: 14
| = | Energy (grain / beet biocrops) |  | PJ | 6.197 | 1.2961 | 1.3835 | 1.4769 | 1.5767 | 1.6833 | 1.7973 | 1.9191 | 2.0493 | 2.1885
PRODUCTION OF FIRST-GENERATION BIOCROPS
|  | Energy available by energy vector | [14 empty] | PRODUCTION OF SECOND-GENERATION BIOCROPS
|  | V.14 | Energy crops (first generation) | PJ | 6.197 | 1.2961 | 1.3835 | 1.4769 | 1.5767 | 1.6833 | 1.7973 | 1.9191 | 2.0493 | 2.1885
| 2 | PRODUCTION OF SECOND-GENERATION BIOCROPS |  |  | 2017 | 2020 | 2025 | 2030 | 2035 | 2040 | 2045 | 2050 | 2055 | 2060
|  | Second-generation biocrops |  | million odt | 0.06785 | 0.17853 | 0.30744 | 0.43753 | 0.56884 | 0.70141 | 0.83526 | 0.97045 | 1.107 | 1.2449
| × | Energy content |  | PJ / M odt | 2017: 18.5
| = | Energy (SRC biocrops) |  | PJ | 1.2552 | 3.3029 | 5.6876 | 8.0943 | 10.5235 | 12.976 | 15.4524 | 17.9532 | 20.4792 | 23.031
|  | Total biocrops, for reference |  | PJ | 7.4522 | 4.599 | 7.0711 | 9.5712 | 12.1002 | 14.6594 | 17.2497 | 19.8724 | 22.5286 | 25.2195
|  | Effective efficiency |  | % | 1.53e-05% | 3.084e-05% | 3.77e-05% | 4.247e-05% | 4.607e-05% | 4.898e-05% | 5.143e-05% | 5.357e-05% | 5.549e-05% | 5.726e-05%
Energy available by energy vector
|  | V.13 | Energy crops (second generation) | PJ | 1.2552 | 3.3029 | 5.6876 | 8.0943 | 10.5235 | 12.976 | 15.4524 | 17.9532 | 20.4792 | 23.031
| 3 | PRODUCTION OF WASTE |  |  | 2017 | 2020 | 2025 | 2030 | 2035 | 2040 | 2045 | 2050 | 2055 | 2060
|  | Straw arising |  | million odt | 4.8236 | 4.9051 | 4.8663 | 4.828 | 4.7904 | 4.7534 | 4.717 | 4.6812 | 4.646 | 4.6113
| × | Fraction collected |  |  | 0.3082% | 0.3853% | 0.4013% | 0.4174% | 0.4334% | 0.4495% | 0.4655% | 0.4816% | 0.4976% | 0.5137%
| × | Energy content |  | PJ / M odt | 2017: 15
| = | Energy (straw) |  | PJ | 0.223 | 0.28346 | 0.29293 | 0.30226 | 0.31144 | 0.32048 | 0.32938 | 0.33815 | 0.34679 | 0.35531
|  | Wood arising, old forest |  | million odt | 5.5835 | 5.5777 | 5.568 | 5.5583 | 5.5486 | 5.5389 | 5.5292 | 5.5195 | 5.5098 | 5.5001
| × | Fraction collected |  |  | 62.18% | 100% | 100% | 100% | 100% | 100% | 100% | 100% | 100% | 100%
| × | Energy content |  | PJ / M odt | 2017: 18.6
| = | Energy (wood waste) |  | PJ | 64.5814 | 103.7458 | 103.5653 | 103.3849 | 103.2045 | 103.024 | 102.8436 | 102.6632 | 102.4827 | 102.3023
|  | Wood arisings collected, new forest |  | million odt | 0 | 0 | 0 | 0 | 0 | 0 | 0 | 0 | 0 | 0
| × | Energy content |  | PJ / M odt | 2017: 18.6
| = | Energy (wood waste) |  | PJ | 0 | 0 | 0 | 0 | 0 | 0 | 0 | 0 | 0 | 0
|  | Manure arising |  | million odt | 0.31401 | 0.32075 | 0.33231 | 0.34428 | 0.35668 | 0.36954 | 0.38285 | 0.39665 | 0.41095 | 0.42576
| × | Fraction deposited as slurry |  |  | 2017: 85%
| × | Fraction collected |  |  | 18.6% | 100% | 100% | 100% | 100% | 100% | 100% | 100% | 100% | 100%
| × | Energy content |  | PJ / M odt | 2017: 18.6
| = | Energy (manure) |  | PJ | 0.92347 | 5.071 | 5.2537 | 5.443 | 5.6392 | 5.8424 | 6.0529 | 6.2711 | 6.4971 | 6.7312
Energy available by energy vector
|  | V.09 | Dry biomass and waste |  | 64.8044 | 104.0292 | 103.8583 | 103.6872 | 103.5159 | 103.3445 | 103.173 | 103.0013 | 102.8295 | 102.6576
|  | V.10 | Wet biomass and waste | PJ | 0.92347 | 5.071 | 5.2537 | 5.443 | 5.6392 | 5.8424 | 6.0529 | 6.2711 | 6.4971 | 6.7312
| 4 | ENERGY USE |  |  | 2017 | 2020 | 2025 | 2030 | 2035 | 2040 | 2045 | 2050 | 2055 | 2060
|  | Livestock (scale with dairy cows) |  | PJ | 2.6996 | 2.7118 | 2.7322 | 2.7527 | 2.7735 | 2.7943 | 2.8153 | 2.8365 | 2.8579 | 2.8794
|  | Horticulture (constant) |  | PJ | 2.158 | 2.158 | 2.158 | 2.158 | 2.158 | 2.158 | 2.158 | 2.158 | 2.158 | 2.158
|  | Agriculture (scale with farmed land area) |  | PJ | 2.8544 | 2.9239 | 2.925 | 2.926 | 2.9271 | 2.9282 | 2.9293 | 2.9304 | 2.9315 | 2.9326
|  | Total, of which, by fuel |  |  | 7.712 | 7.7936 | 7.8151 | 7.8368 | 7.8586 | 7.8805 | 7.9027 | 7.9249 | 7.9474 | 7.9699
| V.01 | Electricity (delivered to end user) |  |  | 0.7 | 0.70741 | 0.70936 | 0.71133 | 0.71331 | 0.7153 | 0.71731 | 0.71933 | 0.72136 | 0.72341
| V.03 | Solid hydrocarbons |  |  | 1.011 | 1.0217 | 1.0245 | 1.0274 | 1.0302 | 1.0331 | 1.036 | 1.0389 | 1.0419 | 1.0448
| V.04 | Liquid hydrocarbons |  |  | 5.475 | 5.533 | 5.5482 | 5.5636 | 5.5791 | 5.5947 | 5.6104 | 5.6262 | 5.6421 | 5.6581
| V.05 | Gaseous hydrocarbons |  |  | 0.526 | 0.53157 | 0.53303 | 0.53451 | 0.536 | 0.5375 | 0.539 | 0.54052 | 0.54205 | 0.54359
| 5 | EMISSIONS |  |  | 2017 | 2020 | 2025 | 2030 | 2035 | 2040 | 2045 | 2050 | 2055 | 2060
Combustion emissions
| CO2 | Combustion emissions |  | Mt CO2e | 0.53363 | 0.53928 | 0.54077 | 0.54227 | 0.54377 | 0.54529 | 0.54682 | 0.54836 | 0.54992 | 0.55148
| CH4 | Combustion emissions |  |  | 0.0035755 | 0.0036133 | 0.0036233 | 0.0036333 | 0.0036434 | 0.0036536 | 0.0036639 | 0.0036742 | 0.0036846 | 0.0036951
| N2O | Combustion emissions |  |  | 0.013077 | 0.013216 | 0.013252 | 0.013289 | 0.013326 | 0.013363 | 0.0134 | 0.013438 | 0.013476 | 0.013514
Agricultural emissions
| CH4 | Enteric fermentation |  | Mt CO2e | 0.86884 | 0.8679 | 0.86635 | 0.8648 | 0.87065 | 0.87654 | 0.88248 | 0.88845 | 0.89447 | 0.90053
| CH4 | Manure management |  |  | 0.18853 | 0 | 0 | 0 | 0 | 0 | 0 | 0 | 0 | 0
| N2O | Soil use |  |  | 1.6402 | 1.6089 | 1.5581 | 1.5089 | 1.5089 | 1.5089 | 1.5089 | 1.5089 | 1.5089 | 1.5089
|  | Total emissions |  |  | 2.6975 | 2.4768 | 2.4245 | 2.3737 | 2.3796 | 2.3855 | 2.3914 | 2.3974 | 2.4034 | 2.4095
LULUCF
| 5A2 | Forestry |  | Mt CO2e | -4.9051 | -3.6785 | -2.5217 | -1.3997 | -0.36373 | 0.21314 | 0.30463 | -0.049636 | -0.49275 | -0.66959
| 5B | Cropland |  |  | 2.4029 | 2.4437 | 2.4243 | 2.4051 | 2.3863 | 2.3678 | 2.3496 | 2.3317 | 2.314 | 2.2966
| 5C | Grassland |  |  | 1.4761 | 1.4397 | 1.4212 | 1.4029 | 1.385 | 1.3674 | 1.3501 | 1.3331 | 1.3164 | 1.3
| 5E | Settlements |  |  | 0.52462 | 0.53301 | 0.54705 | 0.56087 | 0.57448 | 0.58788 | 0.60108 | 0.61408 | 0.62688 | 0.6395
| 5G | Other |  |  | -0.82193 | -0.81464 | -0.82975 | -0.81689 | -0.81689 | -0.81689 | -0.81725 | -0.81725 | -0.81725 | -0.81725
|  | Total LULUCF |  |  | -1.3234 | -0.076717 | 1.041 | 2.1523 | 3.1652 | 3.7193 | 3.7881 | 3.4119 | 2.9473 | 2.7493
|  | Air quality |  |  | 2017 | 2020 | 2025 | 2030 | 2035 | 2040 | 2045 | 2050 | 2055 | 2060
Fuel consumption
| V.03 | Solid hydrocarbons |  |  | 1.011 | 1.0217 | 1.0245 | 1.0274 | 1.0302 | 1.0331 | 1.036 | 1.0389 | 1.0419 | 1.0448
| V.04 | Liquid hydrocarbons |  |  | 5.475 | 5.533 | 5.5482 | 5.5636 | 5.5791 | 5.5947 | 5.6104 | 5.6262 | 5.6421 | 5.6581
| V.05 | Gaseous hydrocarbons |  |  | 0.526 | 0.53157 | 0.53303 | 0.53451 | 0.536 | 0.5375 | 0.539 | 0.54052 | 0.54205 | 0.54359
of which:
|  | Coal |  |  | 1.0079 | 1.0169 | 1.0202 | 1.0234 | 1.0264 | 1.0296 | 1.0328 | 1.036 | 1.0391 | 1.0423
|  | Oil |  |  | 5.4747 | 5.5325 | 5.5475 | 5.5627 | 5.5778 | 5.5931 | 5.6087 | 5.6243 | 5.64 | 5.6559
|  | Natural gas |  |  | 0.52573 | 0.53125 | 0.53273 | 0.53423 | 0.5357 | 0.53722 | 0.53874 | 0.54027 | 0.54181 | 0.54336
|  | Biomass |  |  | 0.0031438 | 0.0048022 | 0.0043554 | 0.0039502 | 0.0038247 | 0.003508 | 0.0032169 | 0.0029496 | 0.0027044 | 0.0024794
|  | Biofuel |  |  | 0.0002567 | 0.00046244 | 0.0007356 | 0.00088762 | 0.0013044 | 0.0015119 | 0.0016995 | 0.0018703 | 0.002049 | 0.0022147
|  | Biogas |  |  | 0.00027266 | 0.00032118 | 0.00029943 | 0.00027895 | 0.00029424 | 0.00027991 | 0.00026656 | 0.00025284 | 0.00023997 | 0.00022789
| AQ.01 | PM10 |  | kte/yr | 0.24349 | 0.24666 | 0.2472 | 0.24775 | 0.24843 | 0.24902 | 0.24963 | 0.25025 | 0.25088 | 0.25153
| AQ.01 | PM10 | Livestock process emissions |  | 10.758 | 10.8093 | 10.8954 | 10.9823 | 11.0698 | 11.158 | 11.247 | 11.3366 | 11.427 | 11.5182
| AQ.02 | NOX |  |  | 1.1638 | 1.176 | 1.1792 | 1.1825 | 1.1857 | 1.189 | 1.1923 | 1.1957 | 1.1991 | 1.2024
| AQ.03 | SO2 |  |  | 2.4882 | 2.5135 | 2.7983 | 2.8062 | 2.8139 | 2.8219 | 2.8299 | 2.838 | 2.8461 | 2.8543
| AQ.04 | NMVOC |  |  | 0.020467 | 0.02073 | 0.020782 | 0.020833 | 0.020897 | 0.020952 | 0.021008 | 0.021064 | 0.021121 | 0.021179
| 4 | COSTS
Bioenergy
|  | Low estimate |  |  | 2017 | 2020 | 2025 | 2030 | 2035 | 2040 | 2045 | 2050 | 2055 | 2060
|  | Energy crops (first generation) |  | Euro2015/yr | 50697709.9678 | 10603674.5426 | 11318576.6015 | 12082508.9676 | 12898874.7127 | 13771315.2876 | 14703727.3431 | 15700280.7452 | 16765437.8695 | 17903974.2663
|  | Energy crops (second generation) |  |  | 3594135.5192 | 9457308.8304 | 16285532.0088 | 23176651.2549 | 30132481.0387 | 37154833.5896 | 44245519.8872 | 51406350.6191 | 58639137.1054 | 65945692.1944
|  | Energy (straw) |  |  | 364871.991 | 463798.5614 | 479295.3776 | 494551.5093 | 509572.8429 | 524365.0725 | 538933.7082 | 553284.0833 | 567421.3615 | 581350.5431
|  | Energy (wood waste) |  |  | 264169741.7912 | 424371360.0441 | 423633292.3994 | 422895224.7547 | 422157157.11 | 421419089.4653 | 420681021.8206 | 419942954.1759 | 419204886.5313 | 418466818.8866
|  | Energy (manure) |  |  | 0 | 0 | 0 | 0 | 0 | 0 | 0 | 0 | 0 | 0
|  | Total fuel cost |  |  | 318826459.2692 | 444896141.9785 | 451716696.3872 | 458648936.4866 | 465698085.7044 | 472869603.415 | 480169202.7592 | 487602869.6236 | 495176882.8676 | 502897835.8904
Abatement of:
|  | Soil use |  | MtCO2e saved/yr | 0 | 0.031258 | 0.082036 | 0.13121 | 0.13121 | 0.13121 | 0.13121 | 0.13121 | 0.13121 | 0.13121
|  |  |  | Euro2015/yr | 0 | 0 | 0 | 0 | 0 | 0 | 0 | 0 | 0 | 0
|  | Enteric emissions |  | tCO2e saved/head | 0 | 0.0073965 | 0.019604 | 0.031662 | 0.035292 | 0.038908 | 0.04251 | 0.046099 | 0.049675 | 0.053238
|  |  |  | Euro2015/yr | 0 | 2.7584 | 44.3269 | 132.6342 | 217.2979 | 317.7318 | 434.3271 | 567.4822 | 717.6024 | 21.5878
|  | Manure emissions |  | tCO2e saved/t Manure | 0 | 0.0063552 | 0.016844 | 0.027205 | 0.030323 | 0.03343 | 0.036526 | 0.039609 | 0.042682 | 0.045743 |  | This is adjusted for the shift in volume of manure that is not used for AD
|  |  |  | Euro2015/yr | 0 | 0 | 0 | 0 | 0 | 0 | 0 | 0 | 0 | 0
|  | Point estimate |  |  | 2017 | 2020 | 2025 | 2030 | 2035 | 2040 | 2045 | 2050 | 2055 | 2060
|  | Energy crops (first generation) |  | Euro2015/yr | 301311091.8229 | 63020691.7788 | 67269560.6142 | 71809830.6867 | 76661727.432 | 81846893.0408 | 87388486.4313 | 93311290.3181 | 99641825.8844 | 106408475.6011
|  | Energy crops (second generation) |  |  | 16037538.1835 | 42199842.1237 | 72668334.3007 | 103417477.5777 | 134455368.3754 | 165790093.1155 | 197429732.6445 | 229382366.5045 | 261656077.0612 | 294258953.4985
|  | Energy (straw) |  |  | 2849192.7469 | 3621685.2209 | 3742695.9241 | 3861827.184 | 3979124.9643 | 4094633.7298 | 4208396.5075 | 4320454.9438 | 4430849.3597 | 4539618.8031
|  | Energy (wood waste) |  |  | 825133779.4039 | 1325523285.9359 | 1323217932.7907 | 1320912579.6455 | 1318607226.5002 | 1316301873.355 | 1313996520.2098 | 1311691167.0645 | 1309385813.9193 | 1307080460.7741
|  | Energy (manure) |  |  | 11798809.5457 | 64790951.3783 | 67125297.3505 | 69543875.9004 | 72049730.7957 | 74646015.9367 | 77335999.3452 | 80123067.2994 | 83010728.618 | 86002619.1003
|  | Total fuel cost |  |  | 1157130411.7029 | 1499156456.4376 | 1534023820.9802 | 1569545590.9943 | 1605753178.0676 | 1642679509.1778 | 1680359135.1383 | 1718828346.1302 | 1758125294.8425 | 1798290127.777
Abatement of:
|  | Soil use |  | MtCO2e saved/yr | 0 | 0 | 0 | 0 | 0 | 0 | 0 | 0 | 0 | 0
|  |  |  | Euro2015/yr | 0 | 0 | 0 | 0 | 0 | 0 | 0 | 0 | 0 | 0
|  | Enteric emissions |  | tCO2e saved/head | 0 | 0.0073965 | 0.019604 | 0.031662 | 0.035292 | 0.038908 | 0.04251 | 0.046099 | 0.049675 | 0.053238
|  |  |  | Euro2015/yr | 0 | 0.96545 | 2.5857 | 4.2202 | 4.7534 | 5.2955 | 5.8467 | 6.4071 | 6.9767 | 7.5557
|  | Manure emissions |  | tCO2e saved/t Manure | 0.79775 | 0.79733 | 0.79662 | 0.79591 | 0.79518 | 0.79446 | 0.79372 | 0.79298 | 0.79223 | 0.79147 |  | This is adjusted for the shift in volume of manure that is not used for AD
|  |  |  | Euro2015/yr | 34.3362 | 0 | 0 | 0 | 0 | 0 | 0 | 0 | 0 | 0
|  | High estimate |  |  | 2017 | 2020 | 2025 | 2030 | 2035 | 2040 | 2045 | 2050 | 2055 | 2060
|  | Energy crops (first generation) |  | Euro2015/yr | 215465267.3633 | 45065616.8062 | 48103950.5564 | 51350663.1124 | 54820217.5291 | 58528089.9724 | 62490841.2083 | 66726193.1672 | 71253110.9454 | 76091890.6317
|  | Energy crops (second generation) |  |  | 18484125.5272 | 48637588.2706 | 83754164.6167 | 119194206.4538 | 154967045.3421 | 191082001.3179 | 227548387.9914 | 264375517.4694 | 301572705.1134 | 339149274.1429
|  | Energy (straw) |  |  | 2006795.9503 | 2550892.0878 | 2636124.5767 | 2720033.3014 | 2802650.636 | 2884007.8987 | 2964135.3951 | 3043062.4584 | 3120817.4881 | 3197427.9872
|  | Energy (wood waste) |  |  | 660424354.478 | 1060928400.1101 | 1059083230.9984 | 1057238061.8867 | 1055392892.775 | 1053547723.6633 | 1051702554.5516 | 1049857385.4399 | 1048012216.3281 | 1046167047.2164
|  | Energy (manure) |  |  | 8310355.0087 | 45634757.0674 | 47278926.648 | 48982424.4702 | 50747394.3767 | 52576057.7806 | 54470716.4752 | 56433755.5464 | 58467646.3902 | 60574949.8397
|  | Total fuel cost |  |  | 904690898.3274 | 1202817254.3421 | 1240856397.3962 | 1279485389.2245 | 1318730200.6589 | 1358617880.6329 | 1399176635.6215 | 1440435914.0813 | 1482426496.2652 | 1525180589.8179
Abatement of:
|  | Soil use |  | MtCO2e saved/yr | 0 | -2.7584 | -44.3269 | -132.6342 | -217.2979 | -317.7318 | -434.3271 | -567.4822 | -717.6024 | -21.5878
|  |  |  | Euro2015/yr | 0 | -51.6646 | -4981.3971 | -27326.301 | -65119.0621 | -124971.9366 | -211506.0652 | -329493.2133 | -483859.0921 | -404.3348
|  | Enteric emissions |  | tCO2e saved/head | 0 | 0.0073965 | 0.019604 | 0.031662 | 0.035292 | 0.038908 | 0.04251 | 0.046099 | 0.049675 | 0.053238 |  | This is adjusted for the shift in animal numbers
|  |  |  | Euro2015/yr | 0 | 0 | 0 | 0 | 0 | 0 | 0 | 0 | 0 | 0
|  | Manure emissions |  | tCO2e saved/t Manure | 0 | 0.0063552 | 0.016844 | 0.027205 | 0.030323 | 0.03343 | 0.036526 | 0.039609 | 0.042682 | 0.045743 |  | This is adjusted for the shift in volume of manure that is not used for AD
|  |  |  | Euro2015/yr | 0 | 0 | 0 | 0 | 0 | 0 | 0 | 0 | 0 | 0
Outputs
Energy produced and required | bar: 2017 to 2060
|  | Vector | Name | Notes | 2017 | 2020 | 2025 | 2030 | 2035 | 2040 | 2045 | 2050 | 2055 | 2060
|  | V.01 | Electricity (delivered to end user) |  | -0.7 | -0.70741 | -0.70936 | -0.71133 | -0.71331 | -0.7153 | -0.71731 | -0.71933 | -0.72136 | -0.72341
|  | V.03 | Solid hydrocarbons |  | -1.011 | -1.0217 | -1.0245 | -1.0274 | -1.0302 | -1.0331 | -1.036 | -1.0389 | -1.0419 | -1.0448
|  | V.04 | Liquid hydrocarbons |  | -5.475 | -5.533 | -5.5482 | -5.5636 | -5.5791 | -5.5947 | -5.6104 | -5.6262 | -5.6421 | -5.6581
|  | V.05 | Gaseous hydrocarbons |  | -0.526 | -0.53157 | -0.53303 | -0.53451 | -0.536 | -0.5375 | -0.539 | -0.54052 | -0.54205 | -0.54359
|  | I.01 | Industry |  | 7.712 | 7.7936 | 7.8151 | 7.8368 | 7.8586 | 7.8805 | 7.9027 | 7.9249 | 7.9474 | 7.9699
|  | V.14 | Energy crops (first generation) |  | 6.197 | 1.2961 | 1.3835 | 1.4769 | 1.5767 | 1.6833 | 1.7973 | 1.9191 | 2.0493 | 2.1885
|  | V.13 | Energy crops (second generation) |  | 1.2552 | 3.3029 | 5.6876 | 8.0943 | 10.5235 | 12.976 | 15.4524 | 17.9532 | 20.4792 | 23.031
|  | V.09 | Dry biomass and waste |  | 64.8044 | 104.0292 | 103.8583 | 103.6872 | 103.5159 | 103.3445 | 103.173 | 103.0013 | 102.8295 | 102.6576
|  | V.10 | Wet biomass and waste |  | 0.92347 | 5.071 | 5.2537 | 5.443 | 5.6392 | 5.8424 | 6.0529 | 6.2711 | 6.4971 | 6.7312
|  | A.01 | Agriculture |  | -7.4522 | -4.599 | -7.0711 | -9.5712 | -12.1002 | -14.6594 | -17.2497 | -19.8724 | -22.5286 | -25.2195
|  | W.01 | Waste |  | -65.7279 | -109.1003 | -109.112 | -109.1302 | -109.1551 | -109.1869 | -109.2259 | -109.2724 | -109.3266 | -109.3888
|  | Total |  |  | 0 | 0 | 0 | 0 | 0 | 0 | 0 | 0 | 0 | 0
Emissions
|  | Greenhouse gas emissions |  |  | 2060: Mt CO2e
|  | GHG | IPCC Sector | Notes | 2017 | 2020 | 2025 | 2030 | 2035 | 2040 | 2045 | 2050 | 2055 | 2060
|  | CO2 | 1A | Fuel Combustion | 0.53363 | 0.53928 | 0.54077 | 0.54227 | 0.54377 | 0.54529 | 0.54682 | 0.54836 | 0.54992 | 0.55148
|  | CH4 | 1A | Fuel Combustion | 0.0035755 | 0.0036133 | 0.0036233 | 0.0036333 | 0.0036434 | 0.0036536 | 0.0036639 | 0.0036742 | 0.0036846 | 0.0036951
|  | N2O | 1A | Fuel Combustion | 0.013077 | 0.013216 | 0.013252 | 0.013289 | 0.013326 | 0.013363 | 0.0134 | 0.013438 | 0.013476 | 0.013514
|  | CH4 | 4 | Agriculture | 1.0574 | 0.8679 | 0.86635 | 0.8648 | 0.87065 | 0.87654 | 0.88248 | 0.88845 | 0.89447 | 0.90053
|  | N2O | 4 | Agriculture | 1.6402 | 1.6089 | 1.5581 | 1.5089 | 1.5089 | 1.5089 | 1.5089 | 1.5089 | 1.5089 | 1.5089
|  | CO2 | 5 | LULUCF | -1.3234 | -0.076717 | 1.041 | 2.1523 | 3.1652 | 3.7193 | 3.7881 | 3.4119 | 2.9473 | 2.7493
|  | Total |  |  | 1.9244 | 2.9562 | 4.0231 | 5.0852 | 6.1055 | 6.6671 | 6.7434 | 6.3748 | 5.9178 | 5.7275
|  | Other emissions to the atmosphere |  |  | 2060: kte/yr
|  | Vector | Name | Notes | 2017 | 2020 | 2025 | 2030 | 2035 | 2040 | 2045 | 2050 | 2055 | 2060
|  | AQ.01 | PM10 |  | 11.0015 | 11.056 | 11.1426 | 11.23 | 11.3182 | 11.407 | 11.4966 | 11.5869 | 11.6779 | 11.7697
|  | AQ.02 | NOX |  | 1.1638 | 1.176 | 1.1792 | 1.1825 | 1.1857 | 1.189 | 1.1923 | 1.1957 | 1.1991 | 1.2024
|  | AQ.03 | SO2 |  | 2.4882 | 2.5135 | 2.7983 | 2.8062 | 2.8139 | 2.8219 | 2.8299 | 2.838 | 2.8461 | 2.8543
|  | AQ.04 | NMVOC |  | 0.020467 | 0.02073 | 0.020782 | 0.020833 | 0.020897 | 0.020952 | 0.021008 | 0.021064 | 0.021121 | 0.021179
Information
Biocrop information
|  | Vector | Information type | Notes | 2017 | 2020 | 2025 | 2030 | 2035 | 2040 | 2045 | 2050 | 2055 | 2060
|  | B.01 | Area of biocrops | km^2 | 1543.3301 | 472.5391 | 594.3432 | 714.2275 | 832.2389 | 948.423 | 1062.8237 | 1175.4837 | 1286.4443 | 1395.7452
Forestry information
|  | Vector | Information type | Notes | 2017 | 2020 | 2025 | 2030 | 2035 | 2040 | 2045 | 2050 | 2055 | 2060
|  | B.01 | Area of forest | km^2 | 32462.5 | 32357.3373 | 32575.202 | 32389.8046 | 32389.8046 | 32389.8046 | 32395 | 32395 | 32395 | 32395
Costs
|  | Total cost of agricultural emissions abatement |  |  | 2060: Euro2015
|  | Vector | Name | Notes | 2017 | 2020 | 2025 | 2030 | 2035 | 2040 | 2045 | 2050 | 2055 | 2060
|  | C2.Low | Low estimate of operating costs |  | 0 | -48.9061 | -4937.0702 | -27193.6667 | -64901.7641 | -124654.2049 | -211071.7381 | -328925.7311 | -483141.4897 | -382.747
|  | C2.Point | Point estimate of operating costs |  | 34.3362 | 0.96545 | 2.5857 | 4.2202 | 4.7534 | 5.2955 | 5.8467 | 6.4071 | 6.9767 | 7.5557
|  | C2.High | High estimate of operating costs |  | 0 | 0 | 0 | 0 | 0 | 0 | 0 | 0 | 0 | 0
|  | Total cost of bioenergy resources |  |  | 2060: Euro2015
|  | Vector | Name | Notes | 2017 | 2020 | 2025 | 2030 | 2035 | 2040 | 2045 | 2050 | 2055 | 2060
|  | C3.Low | Low estimate of fuel costs |  | 318826459.2692 | 444896141.9785 | 451716696.3872 | 458648936.4866 | 465698085.7044 | 472869603.415 | 480169202.7592 | 487602869.6236 | 495176882.8676 | 502897835.8904
|  | C3.Point | Point estimate of fuel costs |  | 1157130411.7029 | 1499156456.4376 | 1534023820.9802 | 1569545590.9943 | 1605753178.0676 | 1642679509.1778 | 1680359135.1383 | 1718828346.1302 | 1758125294.8425 | 1798290127.777
|  | C3.High | High estimate of fuel costs |  | 904690898.3274 | 1202817254.3421 | 1240856397.3962 | 1279485389.2245 | 1318730200.6589 | 1358617880.6329 | 1399176635.6215 | 1440435914.0813 | 1482426496.2652 | 1525180589.8179
Note on F51: GB reizes
Note on D245: Mazāks par savākto, jo rēķināts pēc vecā meža koeficientiem. Jaunais ir domāts plantācijas, no kura vairāk var savākt
Note on F438: Mt CO2e
Note on F453: UK 50%

## VI.b
VI | Agriculture & waste
VI.b | Volume of Waste & Recycling |  |  | http://2050-calculator-tool-wiki.decc.gov.uk/pages/27
Choice of Trajectory
|  |  | Component | Trajectory
|  |  | Scenario | 1
Trajectory calculations
|  | 1 | Total Household waste arising | 2017=1 | 1 | 0.80463 | 0.82256 | 0.84049 | 0.8861 | 0.93171 | 0.96397 | 0.99623 | 1.0285 | 1.0607 | UK trend
|  | 2 | Total Household waste arising | 2017=1 | 1 | 0.80463 | 0.81589 | 0.82714 | 0.82907 | 0.831 | 0.83861 | 0.84621 | 0.85382 | 0.86143 | UK trend
|  | 3 | Total Household waste arising | 2017=1 | 1 | 0.80463 | 0.8328 | 0.86097 | 0.87619 | 0.8914 | 0.91388 | 0.93636 | 0.95884 | 0.98131 | UK trend
|  | 4 | Total Household waste arising | 2017=1 | 1 | 0.80463 | 0.75001 | 0.6954 | 0.66009 | 0.62477 | 0.5968 | 0.56883 | 0.54086 | 0.51289 | UK trend
|  | 1 | Total Household waste arising | 2017=1 | 1 | 1 | 1.0225 | 1.045 | 1.0675 | 1.09 | 1.1125 | 1.135 | 1.1575 | 1.18 | LV value
|  | 2 | Total Household waste arising | 2017=1 | 1 | 1 | 1.0125 | 1.025 | 1.0292 | 1.0333 | 1.0375 | 1.0417 | 1.0458 | 1.05 | LV value
|  | 3 | Total Household waste arising | 2017=1 | 1 | 1 | 1.0125 | 1.025 | 1.0344 | 1.0437 | 1.0531 | 1.0625 | 1.0719 | 1.1 | LV value
|  | 4 | Total Household waste arising | 2017=1 | 1 | 1 | 0.96875 | 0.9375 | 0.90625 | 0.875 | 0.84375 | 0.8125 | 0.78125 | 0.75 | LV value
|  | 1 | Total Household waste arising | 2017=1 | 1 | 1 | 1.0225 | 1.045 | 1.0675 | 1.09 | 1.1125 | 1.135 | 1.1575 | 1.18 | Selected trend
|  | 2 | Total Household waste arising | 2017=1 | 1 | 1 | 1.0125 | 1.025 | 1.0292 | 1.0333 | 1.0375 | 1.0417 | 1.0458 | 1.05 | Selected trend
|  | 3 | Total Household waste arising | 2017=1 | 1 | 1 | 1.0125 | 1.025 | 1.0344 | 1.0437 | 1.0531 | 1.0625 | 1.0719 | 1.1 | Selected trend
|  | 4 | Total Household waste arising | 2017=1 | 1 | 1 | 0.96875 | 0.9375 | 0.90625 | 0.875 | 0.84375 | 0.8125 | 0.78125 | 0.75 | Selected trend
|  | 1 | Total Commercial & Industrial (C&I) waste arising | 2017=1 | 1 | 0.89894 | 0.92112 | 0.94329 | 1.04 | 1.1367 | 1.1993 | 1.2619 | 1.3245 | 1.3871 | UK trend
|  | 2 | Total Commercial & Industrial (C&I) waste arising | 2017=1 | 1 | 0.89894 | 0.94874 | 0.99854 | 1.0259 | 1.0533 | 1.0701 | 1.0869 | 1.1037 | 1.1204 | UK trend
|  | 3 | Total Commercial & Industrial (C&I) waste arising | 2017=1 | 1 | 0.89894 | 0.94607 | 0.99321 | 1.0448 | 1.0965 | 1.132 | 1.1676 | 1.2032 | 1.2388 | UK trend
|  | 4 | Total Commercial & Industrial (C&I) waste arising | 2017=1 | 1 | 0.89894 | 0.89701 | 0.89509 | 0.86556 | 0.83603 | 0.81848 | 0.80093 | 0.78338 | 0.76582 | UK trend
|  | 1 | Total Commercial & Industrial (C&I) waste arising | 2017=1 | 1 | 0.98 | 1.0637 | 1.1475 | 1.2312 | 1.315 | 1.3987 | 1.4825 | 1.5662 | 1.65 | LV value
|  | 2 | Total Commercial & Industrial (C&I) waste arising | 2017=1 | 1 | 0.98 | 1.01 | 1.02 | 1.035 | 1.05 | 1.065 | 1.08 | 1.095 | 1.1 | LV value
|  | 3 | Total Commercial & Industrial (C&I) waste arising | 2017=1 | 1 | 0.98 | 1.0137 | 1.0475 | 1.0812 | 1.115 | 1.1487 | 1.1825 | 1.2162 | 1.25 | LV value
|  | 4 | Total Commercial & Industrial (C&I) waste arising | 2017=1 | 1 | 0.98 | 0.945 | 0.91 | 0.875 | 0.84 | 0.805 | 0.77 | 0.735 | 0.7 | LV value
|  | 1 | Total Commercial & Industrial (C&I) waste arising | 2017=1 | 1 | 0.98 | 1.0637 | 1.1475 | 1.2312 | 1.315 | 1.3987 | 1.4825 | 1.5662 | 1.65 | Selected trend
|  | 2 | Total Commercial & Industrial (C&I) waste arising | 2017=1 | 1 | 0.98 | 1.01 | 1.02 | 1.035 | 1.05 | 1.065 | 1.08 | 1.095 | 1.1 | Selected trend
|  | 3 | Total Commercial & Industrial (C&I) waste arising | 2017=1 | 1 | 0.98 | 1.0137 | 1.0475 | 1.0812 | 1.115 | 1.1487 | 1.1825 | 1.2162 | 1.25 | Selected trend
|  | 4 | Total Commercial & Industrial (C&I) waste arising | 2017=1 | 1 | 0.98 | 0.945 | 0.91 | 0.875 | 0.84 | 0.805 | 0.77 | 0.735 | 0.7 | Selected trend
|  | 1 | Total Construction & Demolition waste (CDW), wood waste arising | 2017=1 | 1 | 0.24826 | 0.25261 | 0.25696 | 0.27717 | 0.29739 | 0.30957 | 0.32174 | 0.33391 | 0.34609 | UK trend
|  | 2 | Total Construction & Demolition waste (CDW), wood waste arising | 2017=1 | 1 | 0.24826 | 0.26609 | 0.28391 | 0.28891 | 0.29391 | 0.2975 | 0.30109 | 0.30467 | 0.30826 | UK trend
|  | 3 | Total Construction & Demolition waste (CDW), wood waste arising | 2017=1 | 1 | 0.24826 | 0.26326 | 0.27826 | 0.28043 | 0.28261 | 0.28304 | 0.28348 | 0.28391 | 0.28435 | UK trend
|  | 4 | Total Construction & Demolition waste (CDW), wood waste arising | 2017=1 | 1 | 0.24826 | 0.2687 | 0.28913 | 0.29348 | 0.29783 | 0.29967 | 0.30152 | 0.30337 | 0.30522 | UK trend
|  | 1 | Total Construction & Demolition waste (CDW), wood waste arising | 2017=1 | 1 | 0.95 | 0.98625 | 1.0225 | 1.0587 | 1.095 | 1.1312 | 1.1675 | 1.2037 | 1.24 | LV value
|  | 2 | Total Construction & Demolition waste (CDW), wood waste arising | 2017=1 | 1 | 0.95 | 0.95625 | 0.9625 | 0.96875 | 0.975 | 0.98125 | 0.9875 | 0.99375 | 1 | LV value
|  | 3 | Total Construction & Demolition waste (CDW), wood waste arising | 2017=1 | 1 | 0.95 | 0.975 | 1 | 1.025 | 1.05 | 1.075 | 1.1 | 1.125 | 1.15 | LV value
|  | 4 | Total Construction & Demolition waste (CDW), wood waste arising | 2017=1 | 1 | 0.95 | 0.92375 | 0.8975 | 0.87125 | 0.845 | 0.81875 | 0.7925 | 0.76625 | 0.74 | LV value
|  | 1 | Total Construction & Demolition waste (CDW), wood waste arising | 2017=1 | 1 | 0.95 | 0.98625 | 1.0225 | 1.0587 | 1.095 | 1.1312 | 1.1675 | 1.2037 | 1.24 | Selected trend
|  | 2 | Total Construction & Demolition waste (CDW), wood waste arising | 2017=1 | 1 | 0.95 | 0.95625 | 0.9625 | 0.96875 | 0.975 | 0.98125 | 0.9875 | 0.99375 | 1 | Selected trend
|  | 3 | Total Construction & Demolition waste (CDW), wood waste arising | 2017=1 | 1 | 0.95 | 0.975 | 1 | 1.025 | 1.05 | 1.075 | 1.1 | 1.125 | 1.15 | Selected trend
|  | 4 | Total Construction & Demolition waste (CDW), wood waste arising | 2017=1 | 1 | 0.95 | 0.92375 | 0.8975 | 0.87125 | 0.845 | 0.81875 | 0.7925 | 0.76625 | 0.74 | Selected trend
|  | 1 | Total sewage sludge arising | 2017=1 | 1 | 0.9969 | 1.0309 | 1.0658 | 1.0998 | 1.1307 | 1.158 | 1.1832 | 1.2073 | 1.2303 | UK trend
|  | 2 | Total sewage sludge arising | 2017=1 | 1 | 1.0205 | 1.0553 | 1.091 | 1.1259 | 1.1575 | 1.1854 | 1.2112 | 1.2359 | 1.2594 | UK trend
|  | 3 | Total sewage sludge arising | 2017=1 | 1 | 1.0205 | 1.0553 | 1.091 | 1.1259 | 1.1575 | 1.1854 | 1.2112 | 1.2359 | 1.2594 | UK trend
|  | 4 | Total sewage sludge arising | 2017=1 | 1 | 1.0205 | 1.0553 | 1.091 | 1.1259 | 1.1575 | 1.1854 | 1.2112 | 1.2359 | 1.2594 | UK trend
|  | 1 | Total sewage sludge arising | 2017=1 | 1 | 0.9969 | 1.0309 | 1.0658 | 1.0998 | 1.1307 | 1.158 | 1.1832 | 1.2073 | 1.2303 | LV value
|  | 2 | Total sewage sludge arising | 2017=1 | 1 | 1.0205 | 1.0553 | 1.091 | 1.1259 | 1.1575 | 1.1854 | 1.2112 | 1.2359 | 1.2594 | LV value
|  | 3 | Total sewage sludge arising | 2017=1 | 1 | 1.0205 | 1.0553 | 1.091 | 1.1259 | 1.1575 | 1.1854 | 1.2112 | 1.2359 | 1.2594 | LV value
|  | 4 | Total sewage sludge arising | 2017=1 | 1 | 1.0205 | 1.0553 | 1.091 | 1.1259 | 1.1575 | 1.1854 | 1.2112 | 1.2359 | 1.2594 | LV value
|  | 1 | Total sewage sludge arising | 2017=1 | 1 | 0.9969 | 1.0309 | 1.0658 | 1.0998 | 1.1307 | 1.158 | 1.1832 | 1.2073 | 1.2303 | Selected trend
|  | 2 | Total sewage sludge arising | 2017=1 | 1 | 1.0205 | 1.0553 | 1.091 | 1.1259 | 1.1575 | 1.1854 | 1.2112 | 1.2359 | 1.2594 | Selected trend
|  | 3 | Total sewage sludge arising | 2017=1 | 1 | 1.0205 | 1.0553 | 1.091 | 1.1259 | 1.1575 | 1.1854 | 1.2112 | 1.2359 | 1.2594 | Selected trend
|  | 4 | Total sewage sludge arising | 2017=1 | 1 | 1.0205 | 1.0553 | 1.091 | 1.1259 | 1.1575 | 1.1854 | 1.2112 | 1.2359 | 1.2594 | Selected trend
|  | 1 | Landfill gas arising | 2017=1 | 1 | 0.62482 | 0.53528 | 0.44574 | 0.40626 | 0.36678 | 0.34541 | 0.32404 | 0.30267 | 0.2813 | UK trend
|  | 2 | Landfill gas arising | 2017=1 | 1 | 0.63012 | 0.58732 | 0.54451 | 0.45603 | 0.36755 | 0.32114 | 0.27473 | 0.22833 | 0.18192 | UK trend
|  | 3 | Landfill gas arising | 2017=1 | 1 | 0.63012 | 0.52591 | 0.4217 | 0.34434 | 0.26697 | 0.22495 | 0.18292 | 0.1409 | 0.098873 | UK trend
|  | 4 | Landfill gas arising | 2017=1 | 1 | 0.63012 | 0.51899 | 0.40785 | 0.32877 | 0.24968 | 0.20956 | 0.16944 | 0.12932 | 0.089203 | UK trend
|  | 1 | Landfill gas arising | 2017=1 | 1 | 0.62482 | 0.53528 | 0.44574 | 0.40626 | 0.36678 | 0.34541 | 0.32404 | 0.30267 | 0.2813 | LV value
|  | 2 | Landfill gas arising | 2017=1 | 1 | 0.63012 | 0.58732 | 0.54451 | 0.45603 | 0.36755 | 0.32114 | 0.27473 | 0.22833 | 0.18192 | LV value
|  | 3 | Landfill gas arising | 2017=1 | 1 | 0.63012 | 0.52591 | 0.4217 | 0.34434 | 0.26697 | 0.22495 | 0.18292 | 0.1409 | 0.098873 | LV value
|  | 4 | Landfill gas arising | 2017=1 | 1 | 0.63012 | 0.51899 | 0.40785 | 0.32877 | 0.24968 | 0.20956 | 0.16944 | 0.12932 | 0.089203 | LV value
|  | 1 | Landfill gas arising | 2017=1 | 1 | 0.62482 | 0.53528 | 0.44574 | 0.40626 | 0.36678 | 0.34541 | 0.32404 | 0.30267 | 0.2813 | Selected trend
|  | 2 | Landfill gas arising | 2017=1 | 1 | 0.63012 | 0.58732 | 0.54451 | 0.45603 | 0.36755 | 0.32114 | 0.27473 | 0.22833 | 0.18192 | Selected trend
|  | 3 | Landfill gas arising | 2017=1 | 1 | 0.63012 | 0.52591 | 0.4217 | 0.34434 | 0.26697 | 0.22495 | 0.18292 | 0.1409 | 0.098873 | Selected trend
|  | 4 | Landfill gas arising | 2017=1 | 1 | 0.63012 | 0.51899 | 0.40785 | 0.32877 | 0.24968 | 0.20956 | 0.16944 | 0.12932 | 0.089203 | Selected trend
Trajectory assumptions
|  | Total Household waste arising | [11 empty] | M tonnes
|  | Trajectory | Description |  | 2017 | 2020 | 2025 | 2030 | 2035 | 2040 | 2045 | 2050 | 2055 | 2060
|  | 1 | HH |  | 0.22408 | 0.22408 | 0.22912 | 0.23416 | 0.2392 | 0.24424 | 0.24929 | 0.25433 | 0.25937 | 0.26441 | In-PUT
|  | 2 | HH |  | 0.22408 | 0.22408 | 0.22688 | 0.22968 | 0.23061 | 0.23155 | 0.23248 | 0.23341 | 0.23435 | 0.23528 | In-PUT
|  | 3 | HH |  | 0.22408 | 0.22408 | 0.22688 | 0.22968 | 0.23178 | 0.23388 | 0.23598 | 0.23808 | 0.24018 | 0.24648 | In-PUT
|  | 4 | HH |  | 0.22408 | 0.22408 | 0.21707 | 0.21007 | 0.20307 | 0.19607 | 0.18906 | 0.18206 | 0.17506 | 0.16806 | In-PUT
|  | Chosen |  |  | 0.22408 | 0.22408 | 0.22912 | 0.23416 | 0.2392 | 0.24424 | 0.24929 | 0.25433 | 0.25937 | 0.26441
|  | Total Commercial & Industrial (C&I) waste arising |  |  | 2060: M tonnes
|  | Trajectory | Description |  | 2017 | 2020 | 2025 | 2030 | 2035 | 2040 | 2045 | 2050 | 2055 | 2060
|  | 1 | C&I |  | 0.43535 | 0.42664 | 0.4631 | 0.49956 | 0.53602 | 0.57248 | 0.60895 | 0.64541 | 0.68187 | 0.71833 | In-PUT
|  | 2 | C&I |  | 0.43535 | 0.42664 | 0.4397 | 0.44406 | 0.45059 | 0.45712 | 0.46365 | 0.47018 | 0.47671 | 0.47888 | In-PUT
|  | 3 | C&I |  | 0.43535 | 0.42664 | 0.44134 | 0.45603 | 0.47072 | 0.48541 | 0.50011 | 0.5148 | 0.52949 | 0.54419 | In-PUT
|  | 4 | C&I |  | 0.43535 | 0.42664 | 0.41141 | 0.39617 | 0.38093 | 0.36569 | 0.35046 | 0.33522 | 0.31998 | 0.30474 | In-PUT
|  | Chosen |  |  | 0.43535 | 0.42664 | 0.4631 | 0.49956 | 0.53602 | 0.57248 | 0.60895 | 0.64541 | 0.68187 | 0.71833
|  | Total Construction & Demolition waste (CDW), wood waste arising |  |  | 2060: M tonnes
|  | Trajectory | Description |  | 2017 | 2020 | 2025 | 2030 | 2035 | 2040 | 2045 | 2050 | 2055 | 2060
|  | 1 | CDW |  | 0.014725 | 0.013989 | 0.014523 | 0.015056 | 0.01559 | 0.016124 | 0.016658 | 0.017192 | 0.017725 | 0.018259 | In-PUT
|  | 2 | CDW |  | 0.014725 | 0.013989 | 0.014081 | 0.014173 | 0.014265 | 0.014357 | 0.014449 | 0.014541 | 0.014633 | 0.014725 | In-PUT
|  | 3 | CDW |  | 0.014725 | 0.013989 | 0.014357 | 0.014725 | 0.015093 | 0.015461 | 0.015829 | 0.016198 | 0.016566 | 0.016934 | In-PUT
|  | 4 | CDW |  | 0.014725 | 0.013989 | 0.013602 | 0.013216 | 0.012829 | 0.012443 | 0.012056 | 0.01167 | 0.011283 | 0.010897 | In-PUT
|  | Chosen |  |  | 0.014725 | 0.013989 | 0.014523 | 0.015056 | 0.01559 | 0.016124 | 0.016658 | 0.017192 | 0.017725 | 0.018259
|  | Total sewage sludge arising |  |  | 2060: M tonnes
|  | Trajectory | Description |  | 2017 | 2020 | 2025 | 2030 | 2035 | 2040 | 2045 | 2050 | 2055 | 2060
|  | 1 | Sewage sludge |  | 0.012825 | 0.012786 | 0.013222 | 0.013669 | 0.014106 | 0.014502 | 0.014852 | 0.015176 | 0.015484 | 0.015779 | In-PUT
|  | 2 | Sewage sludge |  | 0.012825 | 0.013088 | 0.013535 | 0.013993 | 0.01444 | 0.014845 | 0.015203 | 0.015535 | 0.015851 | 0.016152 | In-PUT
|  | 3 | Sewage sludge |  | 0.012825 | 0.013088 | 0.013535 | 0.013993 | 0.01444 | 0.014845 | 0.015203 | 0.015535 | 0.015851 | 0.016152 | In-PUT
|  | 4 | Sewage sludge |  | 0.012825 | 0.013088 | 0.013535 | 0.013993 | 0.01444 | 0.014845 | 0.015203 | 0.015535 | 0.015851 | 0.016152 | In-PUT
|  | Chosen |  |  | 0.012825 | 0.012786 | 0.013222 | 0.013669 | 0.014106 | 0.014502 | 0.014852 | 0.015176 | 0.015484 | 0.015779
|  | Landfill gas arising |  |  | 2060: M tonnes CH4
|  | Trajectory | Description |  | 2017 | 2020 | 2025 | 2030 | 2035 | 2040 | 2045 | 2050 | 2055 | 2060
|  | 1 | Landfill gas |  | 0.032083 | 0.020046 | 0.017173 | 0.014301 | 0.013034 | 0.011767 | 0.011082 | 0.010396 | 0.0097105 | 0.009025 | In-PUT
|  | 2 | Landfill gas |  | 0.032083 | 0.020216 | 0.018843 | 0.017469 | 0.014631 | 0.011792 | 0.010303 | 0.0088142 | 0.0073253 | 0.0058364 | In-PUT
|  | 3 | Landfill gas |  | 0.032083 | 0.020216 | 0.016873 | 0.013529 | 0.011047 | 0.0085652 | 0.0072169 | 0.0058687 | 0.0045204 | 0.0031721 | In-PUT
|  | 4 | Landfill gas |  | 0.032083 | 0.020216 | 0.016651 | 0.013085 | 0.010548 | 0.0080102 | 0.0067231 | 0.0054361 | 0.004149 | 0.0028619 | In-PUT
|  | Chosen |  |  | 0.032083 | 0.020046 | 0.017173 | 0.014301 | 0.013034 | 0.011767 | 0.011082 | 0.010396 | 0.0097105 | 0.009025
WASTE DESTINATIONS, Household and C&I
|  | Trajectory 1 |  |  | 2060: % total waste arising
|  | Stream | Description |  | 2017 | 2020 | 2025 | 2030 | 2035 | 2040 | 2045 | 2050 | 2055 | 2060
|  | A | Recycled or composted |  | 37.02% | 50.17% | 50.13% | 50.09% | 51.18% | 52.27% | 54.33% | 56.39% | 58.46% | 60.52% | In-PUT
|  | B | Landfill |  | 53.79% | 38.87% | 38.15% | 37.43% | 35.42% | 33.41% | 30.98% | 28.55% | 26.12% | 23.69% | In-PUT
|  | C | Incineration or EFW |  | 9.184% | 10.96% | 11.72% | 12.48% | 13.4% | 14.32% | 14.69% | 15.06% | 15.42% | 15.79% | In-PUT
[5 empty] | 100% | 100% | 100% | 100% | 100% | 100% | 100% | 100% | 100% | 100%
|  | Trajectory 2 |  |  | 2060: % total waste arising
|  | Stream | Description |  | 2017 | 2020 | 2025 | 2030 | 2035 | 2040 | 2045 | 2050 | 2055 | 2060
|  | A | Recycled or composted |  | 37.02% | 50.17% | 53.43% | 56.69% | 59.31% | 61.94% | 63.49% | 65.04% | 66.59% | 68.14% | In-PUT
|  | B | Landfill |  | 53.79% | 38.87% | 33.51% | 28.15% | 24.54% | 20.93% | 18.49% | 16.04% | 13.6% | 11.15% | In-PUT
|  | C | Incineration or EFW |  | 9.184% | 10.96% | 13.06% | 15.16% | 16.14% | 17.13% | 18.03% | 18.92% | 19.81% | 20.71% | In-PUT
[5 empty] | 100% | 100% | 100% | 100% | 100% | 100% | 100% | 100% | 100% | 100%
|  | Trajectory 3 |  |  | 2060: % total waste arising
|  | Stream | Description |  | 2017 | 2020 | 2025 | 2030 | 2035 | 2040 | 2045 | 2050 | 2055 | 2060
|  | A | Recycled or composted |  | 37.02% | 50.17% | 55.44% | 60.7% | 66.91% | 73.12% | 75.09% | 77.05% | 79.01% | 80.98% | In-PUT
|  | B | Landfill |  | 53.79% | 38.87% | 29.26% | 19.65% | 13.18% | 6.72% | 5.515% | 4.31% | 3.105% | 1.9% | In-PUT
|  | C | Incineration or EFW |  | 9.184% | 10.96% | 15.31% | 19.65% | 19.91% | 20.16% | 19.4% | 18.64% | 17.88% | 17.12% | In-PUT
[5 empty] | 100% | 100% | 100% | 100% | 100% | 100% | 100% | 100% | 100% | 100%
|  | Trajectory 4 |  |  | 2060: % total waste arising
|  | Stream | Description |  | 2017 | 2020 | 2025 | 2030 | 2035 | 2040 | 2045 | 2050 | 2055 | 2060
|  | A | Recycled or composted |  | 37.02% | 50.17% | 56.93% | 63.69% | 69.45% | 75.22% | 77.73% | 80.25% | 82.77% | 85.28% | In-PUT
|  | B | Landfill |  | 53.79% | 38.87% | 29.42% | 19.97% | 14.94% | 9.91% | 8.168% | 6.425% | 4.683% | 2.94% | In-PUT
|  | C | Incineration or EFW |  | 9.184% | 10.96% | 13.65% | 16.34% | 15.6% | 14.87% | 14.1% | 13.33% | 12.55% | 11.78% | In-PUT
[5 empty] | 100% | 100% | 100% | 100% | 100% | 100% | 100% | 100% | 100% | 100%
|  | Wet waste segregated from recycling for energy |  |  | 2060: % of recycled wet waste
|  | Trajectory | Description |  | 2017 | 2020 | 2025 | 2030 | 2035 | 2040 | 2045 | 2050 | 2055 | 2060
|  | 1 | Wet waste from recycling for energy |  |  | 0% | 0% | 0% | 5.301% | 10.6% | 13.53% | 16.47% | 19.4% | 22.33% | In-PUT
|  | 2 | Wet waste from recycling for energy |  | 0% | 0% | 5.84% | 11.68% | 16.95% | 22.22% | 25.33% | 28.45% | 31.56% | 34.68% | In-PUT
|  | 3 | Wet waste from recycling for energy |  | 0% | 0% | 11.34% | 22.67% | 29.81% | 36.95% | 37.75% | 38.54% | 39.34% | 40.14% | In-PUT
|  | 4 | Wet waste from recycling for energy |  | 0% | 0% | 9.345% | 18.69% | 23.59% | 28.5% | 29.12% | 29.73% | 30.34% | 30.96% | In-PUT
|  | Chosen |  |  | 0% | 0% | 0% | 0% | 5.301% | 10.6% | 13.53% | 16.47% | 19.4% | 22.33%
|  | Waste capture for energy, CDW |  |  | 2060: % of total wood waste arising
|  | Trajectory | Description |  | 2017 | 2020 | 2025 | 2030 | 2035 | 2040 | 2045 | 2050 | 2055 | 2060
|  | 1 | CDW for energy |  |  | 7% | 7.5% | 8% | 8.5% | 9% | 11.75% | 14.5% | 17.25% | 20% | In-PUT
|  | 2 | CDW for energy |  | 0% | 7% | 8.5% | 10% | 16.5% | 23% | 23.75% | 24.5% | 25.25% | 26% | In-PUT
|  | 3 | CDW for energy |  | 0% | 7% | 10.5% | 14% | 16.5% | 19% | 18.75% | 18.5% | 18.25% | 18% | In-PUT
|  | 4 | CDW for energy |  | 0% | 7% | 9% | 11% | 11.5% | 12% | 12% | 12% | 12% | 12% | In-PUT
|  | Chosen |  |  | 0% | 7% | 7.5% | 8% | 8.5% | 9% | 11.75% | 14.5% | 17.25% | 20%
|  | Sewage used for energy |  |  | 2060: % of sewage arising
|  | Trajectory | Description |  | 2017 | 2020 | 2025 | 2030 | 2035 | 2040 | 2045 | 2050 | 2055 | 2060
|  | 1 | Sewage sludge for energy |  | 75% | 75% | 75% | 75% | 75% | 75% | 75% | 75% | 75% | 75% | In-PUT
|  | 2 | Sewage sludge for energy |  | 75% | 75% | 75% | 75% | 75% | 75% | 75% | 75% | 75% | 75% | In-PUT
|  | 3 | Sewage sludge for energy |  | 75% | 75% | 75% | 75% | 76% | 77% | 78% | 78% | 79% | 80% | In-PUT
|  | 4 | Sewage sludge for energy |  | 75% | 75% | 75% | 75% | 77% | 78% | 80% | 82% | 83% | 85% | In-PUT
|  | Chosen |  |  | 75% | 75% | 75% | 75% | 75% | 75% | 75% | 75% | 75% | 75%
|  | Landfill gas captured (Note: remainder is lost as methane emissions) |  |  | 2060: % of gas
|  | Trajectory | Description |  | 2017 | 2020 | 2025 | 2030 | 2035 | 2040 | 2045 | 2050 | 2055 | 2060
|  | 1 | Landfill gas captured |  | 47.47% | 75% | 75% | 75% | 73.33% | 71.67% | 70% | 68.33% | 66.67% | 65% | In-PUT
|  | 2 | Landfill gas captured |  | 47.47% | 75% | 75% | 75% | 75% | 75% | 75% | 75% | 75% | 75% | In-PUT
|  | 3 | Landfill gas captured |  | 47.47% | 75% | 75% | 75% | 75.83% | 76.67% | 77.5% | 78.33% | 79.17% | 80% | In-PUT
|  | 4 | Landfill gas captured |  | 47.47% | 75% | 75% | 75% | 76.67% | 78.33% | 80% | 81.67% | 83.33% | 85% | In-PUT
|  | Chosen |  |  | 47.47% | 75% | 75% | 75% | 73.33% | 71.67% | 70% | 68.33% | 66.67% | 65%
|  | Captured landfill gas used for energy (Note: remainder is flared) |  |  | 2060: % of gas
|  | Trajectory | Description |  | 2017 | 2020 | 2025 | 2030 | 2035 | 2040 | 2045 | 2050 | 2055 | 2060
|  | 1 | Landfill gas recovered |  | 40% | 40% | 40% | 38.57% | 37.14% | 35.71% | 34.29% | 32.86% | 31.43% | 30% | In-PUT
|  | 2 | Landfill gas recovered |  | 40% | 40% | 40% | 40% | 40% | 40% | 40% | 40% | 40% | 40% | In-PUT
|  | 3 | Landfill gas recovered |  | 40% | 41.4% | 43.72% | 46.05% | 48.37% | 50.7% | 53.02% | 55.35% | 57.67% | 60% | In-PUT
|  | 4 | Landfill gas recovered |  | 40% | 42.79% | 47.44% | 52.09% | 56.74% | 61.4% | 66.05% | 70.7% | 75.35% | 80% | In-PUT
|  | Chosen |  |  | 40% | 40% | 40% | 38.57% | 37.14% | 35.71% | 34.29% | 32.86% | 31.43% | 30%
Notes
|  | [1] | Chosen to give correct 2007 recovered gas used for energy
Fixed assumptions
|  | Type of waste arising |  |  | 2030: % of residual, by source
|  | Type | Description | Notes | 2017: Source:; 2020: Household; 2025: C&I; 2030: CDW
|  | DRY | Biogenic, dry |  | 2020: 37%; 2025: 18%; 2030: 100%
|  | WET | Biogenic, wet |  | 2020: 26%; 2025: 15%; 2030: 0%
|  | SOLID | Non-biogenic, combustible |  | 2020: 19%; 2025: 4%; 2030: 0%
|  | INORG | Non-biogenic, other |  | 2020: 18%; 2025: 63%; 2030: 0%
[6 empty] | 100% | 100% | 100%
|  | Energy content of waste |  |  | 2017: PJ / M odt; 2020: (oven-dry tonnes)
|  | Type | Description | Notes | 2017: Energy
|  | DRY | Biogenic, dry |  | 2017: 16
|  | WET | Biogenic, wet |  | 2017: 5
|  | SOLID | Non-biogenic, combustible |  | 2017: 30
|  | INORG | Non-biogenic, other |  | 2017: 0
|  | SEWAGE | Sewage. dry |  | 2017: 14
|  | OTHER | Other |  | 2017: 0
|  | Emissions factors [1] |  |  | 2017: tonnes CO2e / odt waste
|  | Gas | Description | Notes | bar: 2017
|  | CH4 | Methane emissions from sewage |  | 2017: 26.0251; 2020: In-PUT
|  | N2O | Nitrous oxide emissions from sewage |  | 2017: 2.4856; 2020: In-PUT
|  | GCV of methane [2] | (Gross Calorific Value) |  | 2017: PJ / M tonnes
|  | Gas | Description | Notes | 2017: GCV
|  | CH4 | GCV of methane |  | 2017: 55.3153
Implications
Unit
|  |  | Assumed typical waste to energy facility size |  | 2017: 0.215; 2020: Mt waste/y
Notes:
|  | [1] | Source: UK Greenhouse Gas Inventory, 2009, Table 6.A
Figures inferred to produce 2007 emissions as reported by GHG Inventory. (Sewage sludge does not include industrial waste water,
which is included in the GHG Inventory figures.)
|  | [2] | From DUKES GCV of natural gas (produced), assuming density of 0.717 kg/m3
Illustrative plant size
|  | Description |  | Mt/yr | 2017: Life
|  | Landfill site |  | 0.25 | 2017: 15
|  | Cost of energy from landfill |  | Illustrative size
|  | Description |  | Mt CH4 | 2017: Life
|  | Capturing the landfill gas |  | 6.758e-05 | 2017: 15
|  | Recovering the landfill gas for energy |  | 1.5231e-05 | 2017: 15
|  | Cost of using sewage sludge for energy |  | Illustrative size
|  | Description |  | Mt/yr | 2017: Life
|  | Recovering sewage sludge for energy |  | 0.001 | 2017: 15
|  | PM10 emission factors |  |  | 2060: kte/yr
|  | Code | Module | Vector | 2017 | 2020 | 2025 | 2030 | 2035 | 2040 | 2045 | 2050 | 2055 | 2060
|  | VI.b | Volume of waste & recycling | Gaseous waste | 0.0098883 | 0.0098883 | 0.0098883 | 0.0098883 | 0.0098883 | 0.0098883 | 0.0098883 | 0.0098883 | 0.0098883 | 0.0098883
|  | NOX emission factors |  |  | 2060: kte/yr
|  | Code | Module | Vector | 2017 | 2020 | 2025 | 2030 | 2035 | 2040 | 2045 | 2050 | 2055 | 2060
|  | VI.b | Volume of waste & recycling | Gaseous waste | 0.2398 | 0.2398 | 0.2398 | 0.2398 | 0.2398 | 0.2398 | 0.2398 | 0.2398 | 0.2398 | 0.2398
|  | SO2 emission factors |  |  | 2060: kte/yr
|  | Code | Module | Vector | 2017 | 2020 | 2025 | 2030 | 2035 | 2040 | 2045 | 2050 | 2055 | 2060
|  | VI.b | Volume of waste & recycling | Gaseous waste | 0 | 0 | 0 | 0 | 0 | 0 | 0 | 0 | 0 | 0
|  | NMVOC emission factors |  |  | 2060: kte/yr
|  | Code | Module | Vector | 2017 | 2020 | 2025 | 2030 | 2035 | 2040 | 2045 | 2050 | 2055 | 2060
|  | VI.b | Volume of waste & recycling | Gaseous waste | 0.0036174 | 0.0036174 | 0.0036174 | 0.0036174 | 0.0036174 | 0.0036174 | 0.0036174 | 0.0036174 | 0.0036174 | 0.0036174
|  | NMVOC process emissions from Landfill |  |  | 2060: kte/yr
|  | Code | Module | Vector | 2017: 2017; 2020: 2020; 2025: 2025; 2030: 2030
|  | VI.b | Volume of waste & recycling | Gaseous waste | 2017: 9.63; 2020: 9.4767; 2025: 9.0773; 2030: 8.7208
Cost assumptions
High estimate capital costs
|  | Description |  | Units | Delta | 2017 | 2020 | 2025 | 2030 | 2035 | 2040 | 2045 | 2050 | 2055 | 2060
|  | Collection of Household, C&I |  | Euro2015/odt. Millions | 0 | 23561240.6724 | 23561240.6724 | 23561240.6724 | 23561240.6724 | 23561240.6724 | 23561240.6724 | 23561240.6724 | 23561240.6724 | 23561240.6724 | 23561240.6724
|  | Preparing for use for energy |  | Euro2015/odt. Millions | 0 | 27978973.2985 | 27978973.2985 | 27978973.2985 | 27978973.2985 | 27978973.2985 | 27978973.2985 | 27978973.2985 | 27978973.2985 | 27978973.2985 | 27978973.2985
|  | Recycling Household, C&I |  | Euro2015/odt. Millions | 0 | 54485369.055 | 54485369.055 | 54485369.055 | 54485369.055 | 54485369.055 | 54485369.055 | 54485369.055 | 54485369.055 | 54485369.055 | 54485369.055
|  | Separating wet waste from Household, C&I |  | Euro2015/odt. Millions | 0 | 17670930.5043 | 17670930.5043 | 17670930.5043 | 17670930.5043 | 17670930.5043 | 17670930.5043 | 17670930.5043 | 17670930.5043 | 17670930.5043 | 17670930.5043
|  | Landfill site |  | Euro2015/landfill site | 0 | 17302786.1188 | 17302786.1188 | 17302786.1188 | 17302786.1188 | 17302786.1188 | 17302786.1188 | 17302786.1188 | 17302786.1188 | 17302786.1188 | 17302786.1188
|  | Capturing the landfill gas |  | Euro2015/landfill site | 0 | 99.5162 | 99.5162 | 99.5162 | 99.5162 | 99.5162 | 99.5162 | 99.5162 | 99.5162 | 99.5162 | 99.5162
|  | Recovering the landfill gas for energy |  | Euro2015/landfill site | 0 | 22.4286 | 22.4286 | 22.4286 | 22.4286 | 22.4286 | 22.4286 | 22.4286 | 22.4286 | 22.4286 | 22.4286
|  | Recovering sewage sludge for energy |  | Euro2015/sewage works | 0 | 1472.5775 | 1472.5775 | 1472.5775 | 1472.5775 | 1472.5775 | 1472.5775 | 1472.5775 | 1472.5775 | 1472.5775 | 1472.5775
Point estimate capital costs
|  | Description |  | Units | Delta | 2017 | 2020 | 2025 | 2030 | 2035 | 2040 | 2045 | 2050 | 2055 | 2060
|  | Collection of Household, C&I |  | Euro2015/odt. Millions | 0 | 13989486.6493 | 13989486.6493 | 13989486.6493 | 13989486.6493 | 13989486.6493 | 13989486.6493 | 13989486.6493 | 13989486.6493 | 13989486.6493 | 13989486.6493
|  | Preparing for use for energy |  | Euro2015/odt. Millions | 0 | 27978973.2985 | 27978973.2985 | 27978973.2985 | 27978973.2985 | 27978973.2985 | 27978973.2985 | 27978973.2985 | 27978973.2985 | 27978973.2985 | 27978973.2985
|  | Recycling Household, C&I |  | Euro2015/odt. Millions | 0 | 33427510.204 | 33427510.204 | 33427510.204 | 33427510.204 | 33427510.204 | 33427510.204 | 33427510.204 | 33427510.204 | 33427510.204 | 33427510.204
|  | Separating wet waste from Household, C&I |  | Euro2015/odt. Millions | 0 | 8099176.4812 | 8099176.4812 | 8099176.4812 | 8099176.4812 | 8099176.4812 | 8099176.4812 | 8099176.4812 | 8099176.4812 | 8099176.4812 | 8099176.4812
|  | Landfill site |  | Euro2015/landfill site | 0 | 11559733.7049 | 11559733.7049 | 11559733.7049 | 11559733.7049 | 11559733.7049 | 11559733.7049 | 11559733.7049 | 11559733.7049 | 11559733.7049 | 11559733.7049
|  | Capturing the landfill gas |  | Euro2015/landfill site | 0 | 34.8307 | 34.8307 | 34.8307 | 34.8307 | 34.8307 | 34.8307 | 34.8307 | 34.8307 | 34.8307 | 34.8307
|  | Recovering the landfill gas for energy |  | Euro2015/landfill site | 0 | 7.85 | 7.85 | 7.85 | 7.85 | 7.85 | 7.85 | 7.85 | 7.85 | 7.85 | 7.85
|  | Recovering sewage sludge for energy |  | Euro2015/sewage works | 0 | 515.4021 | 515.4021 | 515.4021 | 515.4021 | 515.4021 | 515.4021 | 515.4021 | 515.4021 | 515.4021 | 515.4021
Low estimate capital costs
|  | Description |  | Units | Delta | 2017 | 2020 | 2025 | 2030 | 2035 | 2040 | 2045 | 2050 | 2055 | 2060
|  | Collection of Household, C&I |  | Euro2015/odt. Millions | 0 | 8835465.2522 | 8835465.2522 | 8835465.2522 | 8835465.2522 | 8835465.2522 | 8835465.2522 | 8835465.2522 | 8835465.2522 | 8835465.2522 | 8835465.2522
|  | Preparing for use for energy |  | Euro2015/odt. Millions | 0 | 27978973.2985 | 27978973.2985 | 27978973.2985 | 27978973.2985 | 27978973.2985 | 27978973.2985 | 27978973.2985 | 27978973.2985 | 27978973.2985 | 27978973.2985
|  | Recycling Household, C&I |  | Euro2015/odt. Millions | 0 | 22088663.1304 | 22088663.1304 | 22088663.1304 | 22088663.1304 | 22088663.1304 | 22088663.1304 | 22088663.1304 | 22088663.1304 | 22088663.1304 | 22088663.1304
|  | Separating wet waste from Household, C&I |  | Euro2015/odt. Millions | 0 | 2945155.0841 | 2945155.0841 | 2945155.0841 | 2945155.0841 | 2945155.0841 | 2945155.0841 | 2945155.0841 | 2945155.0841 | 2945155.0841 | 2945155.0841
|  | Landfill site |  | Euro2015/landfill site | 0 | 8467320.8667 | 8467320.8667 | 8467320.8667 | 8467320.8667 | 8467320.8667 | 8467320.8667 | 8467320.8667 | 8467320.8667 | 8467320.8667 | 8467320.8667
|  | Capturing the landfill gas |  | Euro2015/landfill site | 0 | 0 | 0 | 0 | 0 | 0 | 0 | 0 | 0 | 0 | 0
|  | Recovering the landfill gas for energy |  | Euro2015/landfill site | 0 | 0 | 0 | 0 | 0 | 0 | 0 | 0 | 0 | 0 | 0
|  | Recovering sewage sludge for energy |  | Euro2015/sewage works | 0 | 0 | 0 | 0 | 0 | 0 | 0 | 0 | 0 | 0 | 0
High estimate operating costs
|  | Description |  | Units | Delta | 2017 | 2020 | 2025 | 2030 | 2035 | 2040 | 2045 | 2050 | 2055 | 2060
|  | Collection of Household, C&I |  | Euro2015/odt. Millions | 0 | 57430524.1391 | 57430524.1391 | 57430524.1391 | 57430524.1391 | 57430524.1391 | 57430524.1391 | 57430524.1391 | 57430524.1391 | 57430524.1391 | 57430524.1391
|  | Preparing for use for energy |  | Euro2015/odt. Millions | 0 | 27978973.2985 | 27978973.2985 | 27978973.2985 | 27978973.2985 | 27978973.2985 | 27978973.2985 | 27978973.2985 | 27978973.2985 | 27978973.2985 | 27978973.2985
|  | Recycling Household, C&I |  | Euro2015/odt. Millions | 0 | 126641668.6144 | 126641668.6144 | 126641668.6144 | 126641668.6144 | 126641668.6144 | 126641668.6144 | 126641668.6144 | 126641668.6144 | 126641668.6144 | 126641668.6144
|  | Separating wet waste from Household, C&I |  | Euro2015/odt. Millions | 0 | 66265989.3913 | 66265989.3913 | 66265989.3913 | 66265989.3913 | 66265989.3913 | 66265989.3913 | 66265989.3913 | 66265989.3913 | 66265989.3913 | 66265989.3913
|  | Landfill site |  | Euro2015/landfill site | 0 | 1840721.9275 | 1840721.9275 | 1840721.9275 | 1840721.9275 | 1840721.9275 | 1840721.9275 | 1840721.9275 | 1840721.9275 | 1840721.9275 | 1840721.9275
|  | Capturing the landfill gas |  | Euro2015/landfill site | 0 |  |  | 0 | 0 | 0 | 0 | 0 | 0 | 0
|  | Recovering the landfill gas for energy |  | Euro2015/landfill site | 0 |  |  | 0 | 0 | 0 | 0 | 0 | 0 | 0
|  | Recovering sewage sludge for energy |  | Euro2015/sewage works | 0 |  |  | 0 | 0 | 0 | 0 | 0 | 0 | 0
Point estimate operating costs
|  | Description |  | Units | Delta | 2017 | 2020 | 2025 | 2030 | 2035 | 2040 | 2045 | 2050 | 2055 | 2060
|  | Collection of Household, C&I |  | Euro2015/odt. Millions | 0 | 39244191.495 | 39244191.495 | 39244191.495 | 39244191.495 | 39244191.495 | 39244191.495 | 39244191.495 | 39244191.495 | 39244191.495 | 39244191.495
|  | Preparing for use for energy |  | Euro2015/odt. Millions | 0 | 27978973.2985 | 27978973.2985 | 27978973.2985 | 27978973.2985 | 27978973.2985 | 27978973.2985 | 27978973.2985 | 27978973.2985 | 27978973.2985 | 27978973.2985
|  | Recycling Household, C&I |  | Euro2015/odt. Millions | 0 | 73997021.4869 | 73997021.4869 | 73997021.4869 | 73997021.4869 | 73997021.4869 | 73997021.4869 | 73997021.4869 | 73997021.4869 | 73997021.4869 | 73997021.4869
|  | Separating wet waste from Household, C&I |  | Euro2015/odt. Millions | 0 | 48079656.7472 | 48079656.7472 | 48079656.7472 | 48079656.7472 | 48079656.7472 | 48079656.7472 | 48079656.7472 | 48079656.7472 | 48079656.7472 | 48079656.7472
|  | Landfill site |  | Euro2015/landfill site | 0 | 1601428.077 | 1601428.077 | 1601428.077 | 1601428.077 | 1601428.077 | 1601428.077 | 1601428.077 | 1601428.077 | 1601428.077 | 1601428.077
|  | Capturing the landfill gas |  | Euro2015/landfill site | 0 | 0 | 0 | 0 | 0 | 0 | 0 | 0 | 0 | 0 | 0
|  | Recovering the landfill gas for energy |  | Euro2015/landfill site | 0 | 0 | 0 | 0 | 0 | 0 | 0 | 0 | 0 | 0 | 0
|  | Recovering sewage sludge for energy |  | Euro2015/sewage works | 0 | 0 | 0 | 0 | 0 | 0 | 0 | 0 | 0 | 0 | 0
Low estimate operating costs
|  | Description |  | Units | Delta | 2017 | 2020 | 2025 | 2030 | 2035 | 2040 | 2045 | 2050 | 2055 | 2060
|  | Collection of Household, C&I |  | Euro2015/odt. Millions | 0 | 29451550.8406 | 29451550.8406 | 29451550.8406 | 29451550.8406 | 29451550.8406 | 29451550.8406 | 29451550.8406 | 29451550.8406 | 29451550.8406 | 29451550.8406
|  | Preparing for use for energy |  | Euro2015/odt. Millions | 0 | 27978973.2985 | 27978973.2985 | 27978973.2985 | 27978973.2985 | 27978973.2985 | 27978973.2985 | 27978973.2985 | 27978973.2985 | 27978973.2985 | 27978973.2985
|  | Recycling Household, C&I |  | Euro2015/odt. Millions | 0 | 45649903.8029 | 45649903.8029 | 45649903.8029 | 45649903.8029 | 45649903.8029 | 45649903.8029 | 45649903.8029 | 45649903.8029 | 45649903.8029 | 45649903.8029
|  | Separating wet waste from Household, C&I |  | Euro2015/odt. Millions | 0 | 38287016.0927 | 38287016.0927 | 38287016.0927 | 38287016.0927 | 38287016.0927 | 38287016.0927 | 38287016.0927 | 38287016.0927 | 38287016.0927 | 38287016.0927
|  | Landfill site |  | Euro2015/landfill site | 0 | 1472577.542 | 1472577.542 | 1472577.542 | 1472577.542 | 1472577.542 | 1472577.542 | 1472577.542 | 1472577.542 | 1472577.542 | 1472577.542
|  | Capturing the landfill gas |  | Euro2015/landfill site | 0 |  |  | 0 | 0 | 0 | 0 | 0 | 0 | 0
|  | Recovering the landfill gas for energy |  | Euro2015/landfill site | 0 |  |  | 0 | 0 | 0 | 0 | 0 | 0 | 0
|  | Recovering sewage sludge for energy |  | Euro2015/sewage works | 0 |  |  | 0 | 0 | 0 | 0 | 0 | 0 | 0
Derived assumptions
|  | Total waste arising |  |  |  | 2055: odt, millions
|  | Source | Description | Notes | 2017 | 2020 | 2025 | 2030 | 2035 | 2040 | 2045 | 2050 | 2055 | 2060
|  | Household | Municipal Solid Waste |  | 0.22408 | 0.22408 | 0.22912 | 0.23416 | 0.2392 | 0.24424 | 0.24929 | 0.25433 | 0.25937 | 0.26441
|  | C&I | Commercial and Industrial |  | 0.43535 | 0.42664 | 0.4631 | 0.49956 | 0.53602 | 0.57248 | 0.60895 | 0.64541 | 0.68187 | 0.71833
|  | CDW | Construction and Demolition Waste | Wood only | 0.014725 | 0.013989 | 0.014523 | 0.015056 | 0.01559 | 0.016124 | 0.016658 | 0.017192 | 0.017725 | 0.018259
|  | Sewage | Sewage sludge |  | 0.012825 | 0.012786 | 0.013222 | 0.013669 | 0.014106 | 0.014502 | 0.014852 | 0.015176 | 0.015484 | 0.015779
|  | Gas | Landfill gas | Mt CH4 | 0.032083 | 0.020046 | 0.017173 | 0.014301 | 0.013034 | 0.011767 | 0.011082 | 0.010396 | 0.0097105 | 0.009025
|  | % of waste for energy |  |  | 2060: % by weight
|  | Source | Description | Notes | 2017 | 2020 | 2025 | 2030 | 2035 | 2040 | 2045 | 2050 | 2055 | 2060
|  | Household | Municipal Solid Waste |  | 9.184% | 10.96% | 11.72% | 12.48% | 13.4% | 14.32% | 14.69% | 15.06% | 15.42% | 15.79%
|  | C&I | Commercial and Industrial |  | 9.184% | 10.96% | 11.72% | 12.48% | 13.4% | 14.32% | 14.69% | 15.06% | 15.42% | 15.79%
|  | CDW | Construction and Demolition |  | 0% | 7% | 7.5% | 8% | 8.5% | 9% | 11.75% | 14.5% | 17.25% | 20%
|  | Sewage | Sewage sludge |  | 75% | 75% | 75% | 75% | 75% | 75% | 75% | 75% | 75% | 75%
|  | % of waste for landfill |  |  | 2060: % by weight
|  | Source | Description | Notes | 2017 | 2020 | 2025 | 2030 | 2035 | 2040 | 2045 | 2050 | 2055 | 2060
|  | Household | Municipal Solid Waste |  | 53.79% | 38.87% | 38.15% | 37.43% | 35.42% | 33.41% | 30.98% | 28.55% | 26.12% | 23.69%
|  | C&I | Commercial and Industrial |  | 53.79% | 38.87% | 38.15% | 37.43% | 35.42% | 33.41% | 30.98% | 28.55% | 26.12% | 23.69%
|  | CDW | Construction and Demolition
|  | % of waste to recycling |  |  | 2060: % by weight
|  | Source | Description | Notes | 2017 | 2020 | 2025 | 2030 | 2035 | 2040 | 2045 | 2050 | 2055 | 2060
|  | Household | Municipal Solid Waste |  | 37.02% | 50.17% | 50.13% | 50.09% | 51.18% | 52.27% | 54.33% | 56.39% | 58.46% | 60.52%
|  | C&I | Commercial and Industrial |  | 37.02% | 50.17% | 50.13% | 50.09% | 51.18% | 52.27% | 54.33% | 56.39% | 58.46% | 60.52%
Methodology
| 1 | Energy from unsegregated MDW, C&I, and CDW
| 2 | Energy from segregated wet waste for recycling
| 3 | Methane from landfills
| 4 | Energy and emissions from sewage
| 5 | Emissions credit for injection of biogas into system
| 1 | UNSEGREGATED Household, C&I, AND CDW |  |  | 2017 | 2020 | 2025 | 2030 | 2035 | 2040 | 2045 | 2050 | 2055 | 2060
|  | Household for energy |  | M odt | 0.020579 | 0.024559 | 0.02685 | 0.029219 | 0.032051 | 0.034976 | 0.036615 | 0.038292 | 0.040005 | 0.041756
|  | of which | DRY |  | 0.0076143 | 0.0090868 | 0.0099347 | 0.010811 | 0.011859 | 0.012941 | 0.013548 | 0.014168 | 0.014802 | 0.01545
|  |  | WET |  | 0.0053506 | 0.0063853 | 0.0069811 | 0.0075968 | 0.0083332 | 0.0090937 | 0.0095199 | 0.0099558 | 0.010401 | 0.010856
|  |  | SOLID |  | 0.0039101 | 0.0046662 | 0.0051016 | 0.0055515 | 0.0060896 | 0.0066454 | 0.0069569 | 0.0072754 | 0.007601 | 0.0079336
|  |  | INORG |  | 0.0037043 | 0.0044206 | 0.0048331 | 0.0052593 | 0.0057691 | 0.0062956 | 0.0065907 | 0.0068925 | 0.0072009 | 0.007516
|  | C&I for energy |  | M odt | 0.039983 | 0.04676 | 0.054271 | 0.062336 | 0.071822 | 0.08198 | 0.089442 | 0.097172 | 0.10517 | 0.11344
|  | of which | DRY |  | 0.0071969 | 0.0084168 | 0.0097688 | 0.01122 | 0.012928 | 0.014756 | 0.0161 | 0.017491 | 0.018931 | 0.020419
|  |  | WET |  | 0.0059974 | 0.007014 | 0.0081407 | 0.0093503 | 0.010773 | 0.012297 | 0.013416 | 0.014576 | 0.015776 | 0.017016
|  |  | SOLID |  | 0.0015993 | 0.0018704 | 0.0021708 | 0.0024934 | 0.0028729 | 0.0032792 | 0.0035777 | 0.0038869 | 0.0042068 | 0.0045375
|  |  | INORG |  | 0.025189 | 0.029459 | 0.034191 | 0.039271 | 0.045248 | 0.051647 | 0.056348 | 0.061219 | 0.066258 | 0.071466
|  | CDW for energy |  | M odt | 0 | 0.00097922 | 0.0010892 | 0.0012045 | 0.0013252 | 0.0014512 | 0.0019573 | 0.0024928 | 0.0030576 | 0.0036518
|  | of which | DRY |  | 0 | 0.00097922 | 0.0010892 | 0.0012045 | 0.0013252 | 0.0014512 | 0.0019573 | 0.0024928 | 0.0030576 | 0.0036518
|  |  | WET |  | 0 | 0 | 0 | 0 | 0 | 0 | 0 | 0 | 0 | 0
|  |  | SOLID |  | 0 | 0 | 0 | 0 | 0 | 0 | 0 | 0 | 0 | 0
|  |  | INORG |  | 0 | 0 | 0 | 0 | 0 | 0 | 0 | 0 | 0 | 0
Hence, total energy available by waste type
|  | of which | DRY | PJ | 0.23698 | 0.29572 | 0.33268 | 0.37177 | 0.41779 | 0.46638 | 0.50567 | 0.54643 | 0.58864 | 0.63233
|  |  | WET | PJ | 0.05674 | 0.066997 | 0.075609 | 0.084736 | 0.095532 | 0.10695 | 0.11468 | 0.12266 | 0.13088 | 0.13936
|  |  | SOLID | PJ | 0.16528 | 0.1961 | 0.21817 | 0.24135 | 0.26888 | 0.29774 | 0.31604 | 0.33487 | 0.35423 | 0.37413
Energy available by energy vector (note that both DRY and WET waste end up in the dry biomatter stream)
|  | V.09 | Dry biomass and waste | PJ | 0.29372 | 0.36272 | 0.40829 | 0.45651 | 0.51332 | 0.57333 | 0.62035 | 0.66908 | 0.71953 | 0.77169
|  | V.03 | Solid hydrocarbons | PJ | 0.16528 | 0.1961 | 0.21817 | 0.24135 | 0.26888 | 0.29774 | 0.31604 | 0.33487 | 0.35423 | 0.37413
| 2 | SEGREGATED WET WASTE |  |  | 2017 | 2020 | 2025 | 2030 | 2035 | 2040 | 2045 | 2050 | 2055 | 2060
|  | Household for recycling |  | M odt | 0.082961 | 0.11242 | 0.11485 | 0.11729 | 0.12242 | 0.12767 | 0.13544 | 0.14343 | 0.15162 | 0.16002
|  | of which | WET to AD |  | 0 | 0 | 0 | 0 | 0.0016873 | 0.0035193 | 0.0047662 | 0.0061407 | 0.0076474 | 0.009291
|  | C&I for recycling |  | M odt | 0.16118 | 0.21405 | 0.23215 | 0.25022 | 0.27433 | 0.29924 | 0.33086 | 0.36398 | 0.3986 | 0.43473
|  | of which | WET to AD |  | 0 | 0 | 0 | 0 | 0.0021814 | 0.0047589 | 0.006717 | 0.0089903 | 0.011599 | 0.014562
Energy available by energy vector
|  | V.10 | Wet biomass and waste | PJ | 0 | 0 | 0 | 0 | 0.019344 | 0.041391 | 0.057416 | 0.075655 | 0.09623 | 0.11927
| 3 | METHANE FROM LANDFILLS
|  | Total landfill gas arising |  | Mt CH4 | 0.032083 | 0.020046 | 0.017173 | 0.014301 | 0.013034 | 0.011767 | 0.011082 | 0.010396 | 0.0097105 | 0.009025
| × | Fraction captured |  |  | 47.47% | 75% | 75% | 75% | 73.33% | 71.67% | 70% | 68.33% | 66.67% | 65%
| × | Fraction captured that is used for energy |  |  | 40% | 40% | 40% | 38.57% | 37.14% | 35.71% | 34.29% | 32.86% | 31.43% | 30%
| = | Landfill gas for energy |  | Mt CH4 | 0.0060923 | 0.0060138 | 0.005152 | 0.004137 | 0.0035502 | 0.0030118 | 0.0026596 | 0.0023342 | 0.0020346 | 0.0017599
| × | Fraction lost |  |  | 52.53% | 25% | 25% | 25% | 26.67% | 28.33% | 30% | 31.67% | 33.33% | 35%
| = | Landfill gas emitted |  | Mt CO2e | 0.42129 | 0.12529 | 0.10733 | 0.089379 | 0.086893 | 0.083351 | 0.083112 | 0.082302 | 0.080921 | 0.078969
Energy available by energy vector
|  | V.15 | Gaseous waste | PJ | 0.337 | 0.33265 | 0.28498 | 0.22884 | 0.19638 | 0.1666 | 0.14712 | 0.12912 | 0.11254 | 0.097348
| 4 | ENERGY AND EMISSIONS FROM SEWAGE
|  | Sewage sludge arising |  | M odt | 0.012825 | 0.012786 | 0.013222 | 0.013669 | 0.014106 | 0.014502 | 0.014852 | 0.015176 | 0.015484 | 0.015779
| × | Emissions factor N2O |  | CO2e / odt | 2017: 2.4856
| = | Emissions (N2O) |  | Mt CO2e | 0.031878 | 0.03178 | 0.032863 | 0.033976 | 0.035061 | 0.036046 | 0.036916 | 0.03772 | 0.038488 | 0.03922
| × | Fraction recovered for energy |  |  | 75% | 75% | 75% | 75% | 75% | 75% | 75% | 75% | 75% | 75%
| = | Available for energy |  | M odt | 0.009619 | 0.0095892 | 0.0099162 | 0.010252 | 0.010579 | 0.010877 | 0.011139 | 0.011382 | 0.011613 | 0.011834
|  | Residual |  | M odt | 0.0032063 | 0.0031964 | 0.0033054 | 0.0034173 | 0.0035265 | 0.0036255 | 0.003713 | 0.0037939 | 0.0038711 | 0.0039447
| × | Emissions factor CH4 |  |  | 2017: 26.0251
| = | Emissions (CH4) |  | Mt CO2e | 0.083446 | 0.083187 | 0.086024 | 0.088935 | 0.091777 | 0.094355 | 0.096631 | 0.098737 | 0.10075 | 0.10266
Energy available by energy vector
|  | V.10 | Wet biomass and waste | PJ | 0.13467 | 0.13425 | 0.13883 | 0.14353 | 0.14811 | 0.15227 | 0.15595 | 0.15934 | 0.16259 | 0.16568
| 5 | NUMBER OF FACILITIES
|  | Total volume of waste collected |  | M odt | 0.65943 | 0.65072 | 0.69222 | 0.73372 | 0.77523 | 0.81673 | 0.85823 | 0.89973 | 0.94124 | 0.98274
|  | Total volume of waste converted into energy |  | M odt | 0.060562 | 0.071319 | 0.081121 | 0.091554 | 0.10387 | 0.11696 | 0.12606 | 0.13546 | 0.14518 | 0.15519
|  | Total volume of waste landfilled |  | M odt | 0.35472 | 0.25293 | 0.2641 | 0.27466 | 0.2746 | 0.27287 | 0.26587 | 0.25686 | 0.24583 | 0.23278
|  | Total volume of waste recycled |  | M odt | 0.24414 | 0.32647 | 0.347 | 0.36751 | 0.39675 | 0.4269 | 0.4663 | 0.5074 | 0.55022 | 0.59475
|  | Total volume of wet waste separated |  | M odt | 0 | 0 | 0 | 0 | 0.0038688 | 0.0082782 | 0.011483 | 0.015131 | 0.019246 | 0.023853
|  | Number of operating landfill sites |  | # | 1000 | 1.0117 | 1.0564 | 1.0986 | 1.0984 | 1.0915 | 1.0635 | 1.0274 | 0.98332 | 0.93112
|  | ...of which 0-5 years old |  | # | 333.3333 | 0 | 0 | 1.0986 | 0 | 0 | 1.0635 | 0 | 0 | 0.93112
|  | ...of which 5-10 years old |  | # | 333.3333 | 333.3333 | 0 | 0 | 1.0986 | 0 | 0 | 1.0635 | 0 | 0
|  | ...of which 10-15 years old |  | # | 333.3333 | 333.3333 | 333.3333 | 0 | 0 | 1.0986 | 0 | 0 | 1.0635 | 0
|  | landfill sites with gas capture |  | # | 474.7386 | 296.626 | 254.1185 | 211.6111 | 192.8671 | 174.1232 | 163.9788 | 153.8345 | 143.6901 | 133.5458
|  | ...of which 0-5 years old |  | # | 158.2462 | 0 | 95.8723 | 115.7388 | 0 | 58.3844 | 105.5944 | 0 | 38.0957 | 95.4501
|  | ...of which 5-10 years old |  | # | 158.2462 | 158.2462 | 0 | 95.8723 | 115.7388 | 0 | 58.3844 | 105.5944 | 0 | 38.0957
|  | ...of which 10-15 years old |  | # | 158.2462 | 158.2462 | 158.2462 | 0 | 95.8723 | 115.7388 | 0 | 58.3844 | 105.5944 | 0
|  | landfill sites with gas recovery for energy |  | # | 400 | 394.8402 | 338.2584 | 271.6167 | 233.0912 | 197.7456 | 174.6184 | 153.2523 | 133.583 | 115.5462
|  | ...of which 0-5 years old |  | # | 133.3333 | 128.1735 | 76.7515 | 66.6916 | 89.6481 | 41.4058 | 43.5645 | 68.282 | 21.7365 | 25.5277
|  | ...of which 5-10 years old |  | # | 133.3333 | 133.3333 | 128.1735 | 76.7515 | 66.6916 | 89.6481 | 41.4058 | 43.5645 | 68.282 | 21.7365
|  | ...of which 10-15 years old |  | # | 133.3333 | 133.3333 | 133.3333 | 128.1735 | 76.7515 | 66.6916 | 89.6481 | 41.4058 | 43.5645 | 68.282
|  | Sewage works that recover for energy |  | # | 9.619 | 9.5892 | 9.9162 | 10.2518 | 10.5794 | 10.8766 | 11.139 | 11.3817 | 11.6133 | 11.8342
|  | Number of Household, C&I and CDW to energy facilities |  | # | 0.28168 | 0.33627 | 0.38238 | 0.43144 | 0.48929 | 0.55073 | 0.59542 | 0.64166 | 0.68946 | 0.73882
| 6 | COSTS
|  | Capital - high |  | Euro2015 | 2017 | 2020 | 2025 | 2030 | 2035 | 2040 | 2045 | 2050 | 2055 | 2060
|  | Collection |  |  |  | 15331762.8714 | 16309607.7437 | 17287452.6159 | 18265297.4881 | 19243142.3604 | 20220987.2326 | 21198832.1048 | 22176676.9771 | 23154521.8493
|  | Energy |  |  |  | 1995428.9377 | 2269695.9811 | 2561589.9007 | 2906248.5624 | 3272296.3584 | 3526944.5931 | 3790139.192 | 4061880.1551 | 4342167.4824
|  | Landfill site |  |  |  | 0 | 0 | 3801938.6947 | 0 | 0 | 3680282.235 | 0 | 0 | 3222209.3094
|  | Landfill gas capture |  |  |  | 0 | 1908.1709 | 2303.5772 | 0 | 1162.0397 | 2101.6717 | 0 | 758.2286 | 1899.7662
|  | Landfill gas recovery |  |  |  | 574.9517 | 344.2864 | 299.1605 | 402.1371 | 185.7353 | 195.4183 | 306.2947 | 97.5042 | 114.5101
|  | Sewage works that recover for energy |  |  |  | 0 | 0 | 0 | 0 | 0 | 0 | 0 | 0 | 0
|  | Recycling |  |  |  | 17787623.8129 | 18906618.6942 | 20023757.076 | 21617221.0216 | 23260028.0585 | 25406438.2414 | 27646125.6578 | 29979090.3077 | 32405332.1912
|  | Separating wet waste for AD |  |  |  | 0 | 0 | 0 | 68364.6099 | 146283.6254 | 202918.8807 | 267378.0623 | 340095.9054 | 421507.1454
|  | Total |  |  |  | 35115390.5737 | 37488174.8763 | 43677341.025 | 42857533.8192 | 45923098.1775 | 53039868.2728 | 52902781.3116 | 56558599.0781 | 63547752.254
|  | Bioenergy Total |  |  |  | 1996003.8894 | 2271948.4384 | 2564192.6384 | 2975015.3094 | 3419927.7587 | 3732160.5639 | 4057823.549 | 4402831.7933 | 4765688.9042
|  | Waste management Total |  |  |  | 33119386.6843 | 35216226.4379 | 41113148.3866 | 39882518.5098 | 42503170.4188 | 49307707.709 | 48844957.7626 | 52155767.2848 | 58782063.3499
|  | Capital - point |  | Euro2015 | 2017 | 2020 | 2025 | 2030 | 2035 | 2040 | 2045 | 2050 | 2055 | 2060
|  | Collection |  |  |  | 9103234.2049 | 9683829.5978 | 10264424.9907 | 10845020.3836 | 11425615.7765 | 12006211.1694 | 12586806.5623 | 13167401.9551 | 13747997.348
|  | Energy |  |  |  | 1995428.9377 | 2269695.9811 | 2561589.9007 | 2906248.5624 | 3272296.3584 | 3526944.5931 | 3790139.192 | 4061880.1551 | 4342167.4824
|  | Landfill site |  |  |  | 0 | 0 | 2540018.6173 | 0 | 0 | 2458741.7485 | 0 | 0 | 2152710.0493
|  | Landfill gas capture |  |  |  | 0 | 667.8598 | 806.252 | 0 | 406.7139 | 735.5851 | 0 | 265.38 | 664.9182
|  | Landfill gas recovery |  |  |  | 201.2331 | 120.5002 | 104.7062 | 140.748 | 65.0073 | 68.3964 | 107.2031 | 34.1265 | 40.0785
|  | Sewage works that recover for energy |  |  |  | 327.4383 | 363.1934 | 375.3192 | 386.0215 | 394.1407 | 400.7674 | 407.7569 | 414.9562 | 421.8013
|  | Recycling |  |  |  | 17787623.8129 | 18906618.6942 | 20023757.076 | 21617221.0216 | 23260028.0585 | 25406438.2414 | 27646125.6578 | 29979090.3077 | 32405332.1912
|  | Separating wet waste for AD |  |  |  | 0 | 0 | 0 | 31333.7795 | 67046.6616 | 93004.487 | 122548.2785 | 155877.29 | 193190.775
|  | Total |  |  |  | 28886815.6269 | 30861295.8266 | 35391076.8621 | 35400350.5166 | 38025852.7169 | 43492544.9882 | 44146134.6506 | 47364964.1707 | 52842524.6438
|  | Bioenergy Total |  |  |  | 1995957.6091 | 2270847.5346 | 2562876.1781 | 2938109.1114 | 3340208.882 | 3621153.829 | 3913202.4306 | 4218471.9078 | 4536485.0554
|  | Waste management Total |  |  |  | 26890858.0178 | 28590448.292 | 32828200.684 | 32462241.4052 | 34685643.8349 | 39871391.1592 | 40232932.22 | 43146492.2629 | 48306039.5884
|  | Capital - Low |  | Euro2015 | 2017 | 2020 | 2025 | 2030 | 2035 | 2040 | 2045 | 2050 | 2055 | 2060
|  | Collection |  |  |  | 5749411.0768 | 6116102.9039 | 6482794.731 | 6849486.5581 | 7216178.3851 | 7582870.2122 | 7949562.0393 | 8316253.8664 | 8682945.6935
|  | Energy |  |  |  | 1995428.9377 | 2269695.9811 | 2561589.9007 | 2906248.5624 | 3272296.3584 | 3526944.5931 | 3790139.192 | 4061880.1551 | 4342167.4824
|  | Landfill site |  |  |  | 0 | 0 | 1860523.191 | 0 | 0 | 1800989.1788 | 0 | 0 | 1576825.8323
|  | Landfill gas capture |  |  |  | 0 | 0 | 0 | 0 | 0 | 0 | 0 | 0 | 0
|  | Landfill gas recovery |  |  |  | 201.2331 | 120.5002 | 104.7062 | 140.748 | 65.0073 | 68.3964 | 107.2031 | 34.1265 | 40.0785
|  | Sewage works that recover for energy |  |  |  | 0 | 0 | 0 | 0 | 0 | 0 | 0 | 0 | 0
|  | Recycling |  |  |  | 17787623.8129 | 18906618.6942 | 20023757.076 | 21617221.0216 | 23260028.0585 | 25406438.2414 | 27646125.6578 | 29979090.3077 | 32405332.1912
|  | Separating wet waste for AD |  |  |  | 0 | 0 | 0 | 11394.1017 | 24380.6042 | 33819.8135 | 44563.0104 | 56682.6509 | 70251.1909
|  | Total |  |  |  | 25532665.0605 | 27292538.0795 | 30928769.6048 | 31384490.9917 | 33772948.4136 | 38351130.4354 | 39430497.1027 | 42413941.1066 | 47077562.4688
|  | Bioenergy Total |  |  |  | 1995630.1708 | 2269816.4814 | 2561694.6069 | 2917783.412 | 3296741.97 | 3560832.803 | 3834809.4056 | 4118596.9325 | 4412458.7519
|  | Waste management Total |  |  |  | 23537034.8897 | 25022721.5981 | 28367074.998 | 28466707.5797 | 30476206.4436 | 34790297.6324 | 35595687.6971 | 38295344.1741 | 42665103.7169
|  | Operating - High |  | Euro2015 | 2017 | 2020 | 2025 | 2030 | 2035 | 2040 | 2045 | 2050 | 2055 | 2060
|  | Collection |  |  | 37871219.1648 | 37371171.9991 | 39754668.8752 | 42138165.7513 | 44521662.6273 | 46905159.5034 | 49288656.3795 | 51672153.2556 | 54055650.1316 | 56439147.0077
|  | Energy |  |  | 1694458.2914 | 1995428.9377 | 2269695.9811 | 2561589.9007 | 2906248.5624 | 3272296.3584 | 3526944.5931 | 3790139.192 | 4061880.1551 | 4342167.4824
|  | Landfill site |  |  | 1840721927.5351 | 1862330.0713 | 1944512.9832 | 2022307.8163 | 2021854.2738 | 2009104.3321 | 1957596.9335 | 1891233.9323 | 1810015.3285 | 1713941.122
|  | Landfill gas capture |  |  | 0 | 0 | 0 | 0 | 0 | 0 | 0 | 0 | 0 | 0
|  | Landfill gas recovery |  |  | 0 | 0 | 0 | 0 | 0 | 0 | 0 | 0 | 0 | 0
|  | Sewage works that recover for energy |  |  | 0 | 0 | 0 | 0 | 0 | 0 | 0 | 0 | 0 | 0
|  | Recycling |  |  | 30918704.9198 | 41344206.7002 | 43945113.7217 | 46541705.6361 | 50245432.6448 | 54063849.0008 | 59052802.3988 | 64258562.3397 | 69681128.8233 | 75320501.8497
|  | Separating wet waste for AD |  |  | 0 | 0 | 0 | 0 | 256367.2872 | 548563.5951 | 760945.8026 | 1002667.7335 | 1275359.6453 | 1580651.7954
|  | Total |  |  | 1911206309.9111 | 82573137.7083 | 87913991.5613 | 93263769.1043 | 99951565.3956 | 106798972.7897 | 114586946.1076 | 122614756.4531 | 130884034.0839 | 139396409.2573
|  | Bioenergy Total |  |  | 1694458.2914 | 1995428.9377 | 2269695.9811 | 2561589.9007 | 3162615.8496 | 3820859.9535 | 4287890.3957 | 4792806.9255 | 5337239.8004 | 5922819.2778
|  | Waste management Total |  |  | 1909511851.6197 | 80577708.7706 | 85644295.5802 | 90702179.2036 | 96788949.546 | 102978112.8362 | 110299055.7119 | 117821949.5276 | 125546794.2835 | 133473589.9795
|  | Operating - point |  | Euro2015 | 2017 | 2020 | 2025 | 2030 | 2035 | 2040 | 2045 | 2050 | 2055 | 2060
|  | Collection |  |  | 25878666.4293 | 25536967.5327 | 27165690.398 | 28794413.2634 | 30423136.1287 | 32051858.994 | 33680581.8593 | 35309304.7246 | 36938027.59 | 38566750.4553
|  | Energy |  |  | 1694458.2914 | 1995428.9377 | 2269695.9811 | 2561589.9007 | 2906248.5624 | 3272296.3584 | 3526944.5931 | 3790139.192 | 4061880.1551 | 4342167.4824
|  | Landfill |  |  | 1601428076.9555 | 1620227.162 | 1691726.2954 | 1759407.8002 | 1759013.2182 | 1747920.7689 | 1703109.3322 | 1645373.5211 | 1574713.3358 | 1491128.7762
|  | Landfill gas capture |  |  | 0 | 0 | 0 | 0 | 0 | 0 | 0 | 0 | 0 | 0
|  | Landfill gas recovery |  |  | 0 | 0 | 0 | 0 | 0 | 0 | 0 | 0 | 0 | 0
|  | Sewage works that recover for energy |  |  | 0 | 0 | 0 | 0 | 0 | 0 | 0 | 0 | 0 | 0
|  | Recycling |  |  | 18065871.1886 | 24157516.1242 | 25677232.1455 | 27194426.8397 | 29358523.1442 | 31589632.701 | 34504689.7737 | 37546427.4136 | 40714845.6206 | 44009944.3948
|  | Separating wet waste for AD |  |  | 0 | 0 | 0 | 0 | 186008.7095 | 398013.364 | 552108.4546 | 727491.1444 | 925344.276 | 1146850.6916
|  | Total |  |  | 1647067072.8649 | 53310139.7567 | 56804344.8201 | 60309837.8039 | 64632929.763 | 69059722.1863 | 73967434.0129 | 79018735.9958 | 84214810.9774 | 89556841.8002
|  | Bioenergy Total |  |  | 1694458.2914 | 1995428.9377 | 2269695.9811 | 2561589.9007 | 3092257.2719 | 3670309.7224 | 4079053.0477 | 4517630.3365 | 4987224.4311 | 5489018.174
|  | Waste management Total |  |  | 1645372614.5734 | 51314710.819 | 54534648.839 | 57748247.9032 | 61540672.4911 | 65389412.4639 | 69888380.9652 | 74501105.6594 | 79227586.5464 | 84067823.6262
|  | Operating - low |  | Euro2015 | 2017 | 2020 | 2025 | 2030 | 2035 | 2040 | 2045 | 2050 | 2055 | 2060
|  | Collection |  |  | 19421138.0332 | 19164703.5893 | 20387009.6796 | 21609315.7699 | 22831621.8602 | 24053927.9505 | 25276234.0408 | 26498540.1311 | 27720846.2214 | 28943152.3116
|  | Energy |  |  | 1694458.2914 | 1995428.9377 | 2269695.9811 | 2561589.9007 | 2906248.5624 | 3272296.3584 | 3526944.5931 | 3790139.192 | 4061880.1551 | 4342167.4824
|  | Landfill |  |  | 1472577542.0281 | 1489864.057 | 1555610.3866 | 1617846.2531 | 1617483.4191 | 1607283.4657 | 1566077.5468 | 1512987.1459 | 1448012.2628 | 1371152.8976
|  | Landfill gas capture |  |  | 0 | 0 | 0 | 0 | 0 | 0 | 0 | 0 | 0 | 0
|  | Landfill gas recovery |  |  | 0 | 0 | 0 | 0 | 0 | 0 | 0 | 0 | 0 | 0
|  | Sewage works that recover for energy |  |  | 0 | 0 | 0 | 0 | 0 | 0 | 0 | 0 | 0 | 0
|  | Recycling |  |  | 11145114.5641 | 14903144.2757 | 15840680.5276 | 16776661.3339 | 18111725.7208 | 19488131.6165 | 21286475.2833 | 23162970.1457 | 25117616.2038 | 27150413.4575
|  | Separating wet waste for AD |  |  | 0 | 0 | 0 | 0 | 148123.3215 | 316947.855 | 439657.5749 | 579319.1349 | 736874.4617 | 913265.4818
|  | Total |  |  | 1504838252.9169 | 37553140.8597 | 40052996.5749 | 42565413.2575 | 45615202.8839 | 48738587.246 | 52095389.0388 | 55543955.7496 | 59085229.3048 | 62720151.6309
|  | Bioenergy Total |  |  | 1694458.2914 | 1995428.9377 | 2269695.9811 | 2561589.9007 | 3054371.8839 | 3589244.2133 | 3966602.168 | 4369458.3269 | 4798754.6168 | 5255432.9642
|  | Waste management Total |  |  | 1503143794.6254 | 35557711.922 | 37783300.5938 | 40003823.3569 | 42560831 | 45149343.0327 | 48128786.8709 | 51174497.4226 | 54286474.6879 | 57464718.6667
Outputs
Energy produced and required | bar: Euro2015 to 2060
|  | Vector | Name | Notes | 2017 | 2020 | 2025 | 2030 | 2035 | 2040 | 2045 | 2050 | 2055 | 2060
|  | W.01 | Waste |  | -0.93067 | -1.0257 | -1.0503 | -1.0702 | -1.146 | -1.2313 | -1.2969 | -1.3681 | -1.4451 | -1.5281
|  | C.01 | Coal and fossil waste |  | 0.16528 | 0.1961 | 0.21817 | 0.24135 | 0.26888 | 0.29774 | 0.31604 | 0.33487 | 0.35423 | 0.37413
|  | V.09 | Dry biomass and waste |  | 0.29372 | 0.36272 | 0.40829 | 0.45651 | 0.51332 | 0.57333 | 0.62035 | 0.66908 | 0.71953 | 0.77169
|  | V.10 | Wet biomass and waste |  | 0.13467 | 0.13425 | 0.13883 | 0.14353 | 0.16746 | 0.19366 | 0.21336 | 0.235 | 0.25882 | 0.28494
|  | V.15 | Gaseous waste |  | 0.337 | 0.33265 | 0.28498 | 0.22884 | 0.19638 | 0.1666 | 0.14712 | 0.12912 | 0.11254 | 0.097348
|  | Total |  |  | 0 | 0 | 0 | 0 | 0 | 0 | 0 | 0 | 0 | -2.0817e-16
Emissions
|  | Greenhouse gas emissions |  |  | 2060: Mt CO2e
|  | GHG | IPCC Sector | Notes | 2017 | 2020 | 2025 | 2030 | 2035 | 2040 | 2045 | 2050 | 2055 | 2060
|  | CO2 | 6 | Waste | 0 | 0 | 0 | 0 | 0 | 0 | 0 | 0 | 0 | 0
|  | CH4 | 6 | Waste | 0.50474 | 0.20847 | 0.19336 | 0.17831 | 0.17867 | 0.17771 | 0.17974 | 0.18104 | 0.18167 | 0.18163
|  | N2O | 6 | Waste | 0.031878 | 0.03178 | 0.032863 | 0.033976 | 0.035061 | 0.036046 | 0.036916 | 0.03772 | 0.038488 | 0.03922
|  | Total |  |  | 0.53662 | 0.24025 | 0.22622 | 0.21229 | 0.21373 | 0.21375 | 0.21666 | 0.21876 | 0.22016 | 0.22085
|  | Other emissions to the atmosphere |  |  | 2060: kte/yr
|  | Vector | Name | Notes | 2017 | 2020 | 2025 | 2030 | 2035 | 2040 | 2045 | 2050 | 2055 | 2060
|  | AQ.01 | PM10 |  | 0.0049986 | 0.0049341 | 0.004227 | 0.0036037 | 0.0032862 | 0.0029653 | 0.0027882 | 0.002609 | 0.0024281 | 0.0022461
|  | AQ.02 | NOX |  | 0.12122 | 0.11965 | 0.10251 | 0.087392 | 0.079693 | 0.07191 | 0.067616 | 0.063269 | 0.058882 | 0.054468
|  | AQ.03 | SO2 |  | 0 | 0 | 0 | 0 | 0 | 0 | 0 | 0 | 0 | 0
|  | AQ.04 | NMVOC |  | 9.6318 | 3.9793 | 3.6906 | 3.4034 | 3.4101 | 3.3916 | 3.4304 | 3.455 | 3.4669 | 3.4662
Information
Information summary
|  | Vector | Information type | Notes | 2017 | 2020 | 2025 | 2030 | 2035 | 2040 | 2045 | 2050 | 2055 | 2060
|  | B.03 | Number of Household, C&I and CDW to energy facilities |  | 0.28168 | 0.33627 | 0.38238 | 0.43144 | 0.48929 | 0.55073 | 0.59542 | 0.64166 | 0.68946 | 0.73882
Costs
|  | Costs of bioenergy |  |  | 2060: Euro2015
|  | Vector | Name | Notes | 2017 | 2020 | 2025 | 2030 | 2035 | 2040 | 2045 | 2050 | 2055 | 2060
|  | C1.Low | Low estimate of capital costs |  | 0 | 5749411.0768 | 6116102.9039 | 6482794.731 | 6849486.5581 | 7216178.3851 | 7582870.2122 | 7949562.0393 | 8316253.8664 | 8682945.6935
|  | C2.Low | Low estimate of operating costs |  | 1694458.2914 | 1995428.9377 | 2269695.9811 | 2561589.9007 | 3054371.8839 | 3589244.2133 | 3966602.168 | 4369458.3269 | 4798754.6168 | 5255432.9642
|  | C1.Point | Point estimate of capital costs |  | 0 | 1995428.9377 | 2269695.9811 | 2561589.9007 | 3162615.8496 | 3820859.9535 | 4287890.3957 | 4792806.9255 | 5337239.8004 | 5922819.2778
|  | C2.Point | Point estimate of operating costs |  | 1694458.2914 | 1995428.9377 | 2269695.9811 | 2561589.9007 | 3092257.2719 | 3670309.7224 | 4079053.0477 | 4517630.3365 | 4987224.4311 | 5489018.174
|  | C1.High | High estimate of capital costs |  | 0 | 1996003.8894 | 2271948.4384 | 2564192.6384 | 2975015.3094 | 3419927.7587 | 3732160.5639 | 4057823.549 | 4402831.7933 | 4765688.9042
|  | C2.High | High estimate of operating costs |  | 1694458.2914 | 1995428.9377 | 2269695.9811 | 2561589.9007 | 3162615.8496 | 3820859.9535 | 4287890.3957 | 4792806.9255 | 5337239.8004 | 5922819.2778
|  | Costs of recycling & waste management |  |  | 2060: Euro2015
|  | Vector | Name | Notes | 2017 | 2020 | 2025 | 2030 | 2035 | 2040 | 2045 | 2050 | 2055 | 2060
|  | C1.Low | Low estimate of capital costs |  | 0 | 23537034.8897 | 25022721.5981 | 28367074.998 | 28466707.5797 | 30476206.4436 | 34790297.6324 | 35595687.6971 | 38295344.1741 | 42665103.7169
|  | C2.Low | Low estimate of operating costs |  | 1503143794.6254 | 35557711.922 | 37783300.5938 | 40003823.3569 | 42560831 | 45149343.0327 | 48128786.8709 | 51174497.4226 | 54286474.6879 | 57464718.6667
|  | C1.Point | Point estimate of capital costs |  | 0 | 26890858.0178 | 28590448.292 | 32828200.684 | 32462241.4052 | 34685643.8349 | 39871391.1592 | 40232932.22 | 43146492.2629 | 48306039.5884
|  | C2.Point | Point estimate of operating costs |  | 1645372614.5734 | 51314710.819 | 54534648.839 | 57748247.9032 | 61540672.4911 | 65389412.4639 | 69888380.9652 | 74501105.6594 | 79227586.5464 | 84067823.6262
|  | C1.High | High estimate of capital costs |  | 0 | 33119386.6843 | 35216226.4379 | 41113148.3866 | 39882518.5098 | 42503170.4188 | 49307707.709 | 48844957.7626 | 52155767.2848 | 58782063.3499
|  | C2.High | High estimate of operating costs |  | 1909511851.6197 | 80577708.7706 | 85644295.5802 | 90702179.2036 | 96788949.546 | 102978112.8362 | 110299055.7119 | 117821949.5276 | 125546794.2835 | 133473589.9795

## VI.c
VI | Agriculture & waste
VI.c | Marine algae |  |  | http://2050-calculator-tool-wiki.decc.gov.uk/pages/17
Choice of Trajectory
|  |  | Component | Trajectory
|  |  | Trajectory | 1
Trajectory calculations
|  | 1 | Area of sea farmed | 2030=1 | [10 empty] | UK trend
|  | 2 | Area of sea farmed | 2030=2 |  |  |  | 1 | 5 | 10 | 25 | 100 | 250 | 562.545 | UK trend
|  | 3 | Area of sea farmed | 2030=3 |  |  |  | 1 | 10 | 50 | 100 | 250 | 500 | 1125.09 | UK trend
|  | 4 | Area of sea farmed | 2030=4 |  |  |  | 1 | 50 | 250 | 500 | 1000 | 2500 | 5860.09 | UK trend
|  | 1 | Area of sea farmed | 2030=1 | [10 empty] | LV value
|  | 2 | Area of sea farmed | 2030=2 |  |  |  | 1 | 5 | 10 | 25 | 100 | 250 | 562.545 | LV value
|  | 3 | Area of sea farmed | 2030=3 |  |  |  | 1 | 10 | 50 | 100 | 250 | 500 | 1125.09 | LV value
|  | 4 | Area of sea farmed | 2030=4 |  |  |  | 1 | 50 | 250 | 500 | 1000 | 2500 | 5860.09 | LV value
|  | 1 | Area of sea farmed | 2030=1 |  |  |  | 0 | 0 | 0 | 0 | 0 | 0 | 0 | Selected trend
|  | 2 | Area of sea farmed | 2030=2 |  |  |  | 1 | 5 | 10 | 25 | 100 | 250 | 562.545 | Selected trend
|  | 3 | Area of sea farmed | 2030=3 |  |  |  | 1 | 10 | 50 | 100 | 250 | 500 | 1125.09 | Selected trend
|  | 4 | Area of sea farmed | 2030=4 |  |  |  | 1 | 50 | 250 | 500 | 1000 | 2500 | 5860.09 | Selected trend
Trajectory assumptions
|  | Area of sea farmed | [11 empty] | km^2
|  | Trajectory | Description | Notes | 2017 | 2020 | 2025 | 2030 | 2035 | 2040 | 2045 | 2050 | 2055 | 2060
|  | 1 |  |  | 0 | 0 | 0 | 0 | 0 | 0 | 0 | 0 | 0 | 0 | In-PUT
|  | 2 |  |  | 0 | 0 | 0 | 0.027044 | 0.13522 | 0.27044 | 0.67609 | 2.7044 | 6.7609 | 15.2133 | In-PUT
|  | 3 |  |  | 0 | 0 | 0 | 0.027044 | 0.27044 | 1.3522 | 2.7044 | 6.7609 | 13.5219 | 30.4266 | In-PUT
|  | 4 |  |  | 0 | 0 | 0 | 0.027044 | 1.3522 | 6.7609 | 13.5219 | 27.0437 | 67.6094 | 158.4788 | In-PUT
|  | Chosen |  |  | 0 | 0 | 0 | 0 | 0 | 0 | 0 | 0 | 0 | 0
Fixed assumptions
|  | Yield, macro algae |  |  | 2060: Dry tonnes / hectare
|  | Type | Description | Notes | 2017 | 2020 | 2025 | 2030 | 2035 | 2040 | 2045 | 2050 | 2055 | 2060
|  | Algae | Yield |  | 0 | 0% | 0% | 15 | 20 | 20 | 20 | 20 | 20 | 20
|  | Energy content, macro algae |  |  | 2017: PJ / M tonnes
|  | Type | Description | Notes | 2017: 2007
|  | Algae | Yield |  | 2017: 14
Cost assumptions
|  | Cost of macro algae |  |  | 2060: Euro2015/ M dry tonnes
|  |  |  | Delta | 2017 | 2020 | 2025 | 2030 | 2035 | 2040 | 2045 | 2050 | 2055 | 2060
|  | High estimate |  | 0 | 2164688986.7813 | 2164688986.7813 | 2164688986.7813 | 2164688986.7813 | 2164688986.7813 | 2164688986.7813 | 2164688986.7813 | 2164688986.7813 | 2164688986.7813 | 2164688986.7813
|  | Point estimate |  | 0 | 771998776.4082 | 771998776.4082 | 771998776.4082 | 771998776.4082 | 771998776.4082 | 771998776.4082 | 771998776.4082 | 771998776.4082 | 771998776.4082 | 771998776.4082
|  | Low estimate |  | 0 | 22088663.1304 | 22088663.1304 | 22088663.1304 | 22088663.1304 | 22088663.1304 | 22088663.1304 | 22088663.1304 | 22088663.1304 | 22088663.1304 | 22088663.1304
|  | Sources: | http://2050-calculator-tool-wiki.decc.gov.uk/pages/17
Derived assumptions
Methodology
| 1 | GROW ALGAE
|  | Area farmed |  | km^2 | 0 | 0 | 0 | 0 | 0 | 0 | 0 | 0 | 0 | 0
| × | Yield |  | M tonnes / km^2 | 0 | 0 | 0 | 0.0015 | 0.002 | 0.002 | 0.002 | 0.002 | 0.002 | 0.002
| × | Energy content |  |  | 2017: 14
| = | V.10 | Wet biomass and waste | PJ | 0 | 0 | 0 | 0 | 0 | 0 | 0 | 0 | 0 | 0
|  | For information, implied efficiency of algae |  | % | bar: 2017 to 2060
| 2 | COST OF MACROALGAE |  |  | 2017 | 2020 | 2025 | 2030 | 2035 | 2040 | 2045 | 2050 | 2055 | 2060
|  | Fuel cost (low) |  | Euro2015/yr | 0 | 0 | 0 | 0 | 0 | 0 | 0 | 0 | 0 | 0
|  | Fuel cost (point) |  | Euro2015/yr | 0 | 0 | 0 | 0 | 0 | 0 | 0 | 0 | 0 | 0
|  | Fuel cost (high) |  | Euro2015/yr | 0 | 0 | 0 | 0 | 0 | 0 | 0 | 0 | 0 | 0
Outputs
Energy produced and required | bar: 2017 to 2060
|  | Vector | Name | Notes | 2017 | 2020 | 2025 | 2030 | 2035 | 2040 | 2045 | 2050 | 2055 | 2060
|  | V.10 | Wet biomass and waste |  | 0 | 0 | 0 | 0 | 0 | 0 | 0 | 0 | 0 | 0
|  | A.01 | Agriculture |  | 0 | 0 | 0 | 0 | 0 | 0 | 0 | 0 | 0 | 0
|  | Total |  |  | 0 | 0 | 0 | 0 | 0 | 0 | 0 | 0 | 0 | 0
Information
Information summary
|  | Vector | Information type | Notes | 2017 | 2020 | 2025 | 2030 | 2035 | 2040 | 2045 | 2050 | 2055 | 2060
|  | B.04 | algae if 0.9W/m2 efficient | km^2 | 0 | 0 | 0 | 0 | 0 | 0 | 0 | 0 | 0 | 0
Costs
|  | Costs of this physical change |  |  | 2060: Euro2015
|  | Vector | Name | Notes | 2017 | 2020 | 2025 | 2030 | 2035 | 2040 | 2045 | 2050 | 2055 | 2060
|  | C3.Low | Low estimate of fuel costs |  | 0 | 0 | 0 | 0 | 0 | 0 | 0 | 0 | 0 | 0
|  | C3.Point | Point estimate of fuel costs |  | 0 | 0 | 0 | 0 | 0 | 0 | 0 | 0 | 0 | 0
|  | C3.High | High estimate of fuel costs |  | 0 | 0 | 0 | 0 | 0 | 0 | 0 | 0 | 0 | 0

## VII.a
VII | Electricity distribution, storage & balancing
VII.a | Electricity imports |  |  | http://2050-calculator-tool-wiki.decc.gov.uk/pages/32
Choice of Trajectory
|  |  | Component | Trajectory
|  |  | Scenario | 1
Inputs
|  | Electricity exports (positive are exports from UK to Europe) | [11 empty] | PJe
|  |  | Description | Notes | 2017 | 2020 | 2025 | 2030 | 2035 | 2040 | 2045 | 2050 | 2055 | 2060
|  |  | Exported electricity |  | 0 | 9.0949e-13 | 9.0949e-13 | 0 | 0 | 0 | 0 | 3.638e-12 | 1.819e-12 | 1.819e-12 |  | <- FRAGILE LINK
|  | Interconnector capacity |  |  | 2055: B.11; 2060: MWe
|  |  | Description | Notes | 2017 | 2020 | 2025 | 2030 | 2035 | 2040 | 2045 | 2050 | 2055 | 2060
|  | VII.c | Balancing |  | 2000 | 2000 | 2000 | 2000 | 2000 | 2000 | 2000 | 2000 | 2000 | 2000 | InPuts uzdots VII.c sheet: Interconnection -- Peak power
Trajectory assumptions
|  | Imports, Concentrated solar power in deserts | [12 empty] | Pieņem, ka tas ir ELC imports | bar: 2060
|  | Trajectory | Description |  | 2017 | 2020 | 2025 | 2030 | 2035 | 2040 | 2045 | 2050 | 2055 | 2060
|  | 1 | Concentrated solar power |  | 0 | 166.9318 | 146.0654 | 125.1989 | 104.3324 | 83.4659 | 62.5994 | 41.733 | 20.8665 | 0 | In-PUT
|  | 2 | Concentrated solar power |  | 0 | 166.9318 | 560.0654 | 953.1989 | 1346.3324 | 1739.4659 | 2132.5994 | 2525.733 | 2918.8665 | 3312 | In-PUT
|  | 3 | Concentrated solar power |  | 0 | 166.9318 | 1077.5654 | 1988.1989 | 2898.8324 | 3809.4659 | 4720.0994 | 5630.733 | 6541.3665 | 7452 | In-PUT
|  | 4 | Concentrated solar power |  | 0 | 166.9318 | 147.4611 | 127.9903 | 108.5196 | 89.0489 | 69.5781 | 50.1074 | 30.6366 | 11.1659 | In-PUT
|  | Chosen |  |  | 0 | 166.9318 | 146.0654 | 125.1989 | 104.3324 | 83.4659 | 62.5994 | 41.733 | 20.8665 | 0
|  | Source: | The Desertec Foundation, Clean Power From Deserts, Whitebook, 4th edition
Assumes UK share is 10%
Fixed assumptions
Net imports | bar: 2060
|  | Vector | Name | Notes | 2017 | 2020 | 2025 | 2030 | 2035 | 2040 | 2045 | 2050 | 2055 | 2060
|  | V.02 | Electricity (supplied to grid) | [1] | -230.994 | -214.8781 | -188.0184 | -161.1586 | -134.2988 | -107.4391 | -80.5793 | -53.7195 | -26.8598 | 0 | In-PUT
Implications
Unit
|  |  | Cable average load / peak load | [2] | 2017: 95%; 2020: In-PUT
|  |  | Proportion of energy lost on the way | [3] | 2017: 5%; 2020: In-PUT
|  |  | Energy/unit of area | [4] | 2017: 0.4497; 2020: PJ/km^2/y
|  | Interconnector Life |  | 30 | 2017: years
|  | Note: | These are "known" imports, for 2007. From 2010 onwards, exports are computed if there is excess domestic supply
|  | [1] | 2007 net imports are actuals from DUKES; imports assumed to be zero thereafter
|  | [2] | Assumes that all the day/night summer/winter energy storage is being done in the desert
|  | [3] | Source: SEWTHA p 179
|  | [4] | Assume 15W/m2 of electrical output in the desert
Cost assumptions
|  | Capital cost of Desertec per PJ |  |  | 2060: Euro2015/PJ
|  |  |  | Delta | 2017 | 2020 | 2025 | 2030 | 2035 | 2040 | 2045 | 2050 | 2055 | 2060
|  | High estimate |  | -1402527.8465 | 308832234.5087 | 308832234.5087 | 301819595.2764 | 294806956.0441 | 287794316.8119 | 280781677.5796 | 273769038.3474 | 266756399.1151 | 259743759.8828 | 308832234.5087
|  | Point estimate |  | 0 | 252731120.6506 | 252731120.6506 | 252731120.6506 | 252731120.6506 | 252731120.6506 | 252731120.6506 | 252731120.6506 | 252731120.6506 | 252731120.6506 | 252731120.6506
|  | Low estimate |  | 0 | 222522828.5731 | 222522828.5731 | 222522828.5731 | 222522828.5731 | 222522828.5731 | 222522828.5731 | 222522828.5731 | 222522828.5731 | 222522828.5731 | 222522828.5731
|  | Operating cost of Desertec per PJ |  |  | 2060: Euro2015/PJ
|  |  |  | Delta | 2017 | 2020 | 2025 | 2030 | 2035 | 2040 | 2045 | 2050 | 2055 | 2060
|  | High estimate |  | 0 | 1196.0299 | 1196.0299 | 1196.0299 | 1196.0299 | 1196.0299 | 1196.0299 | 1196.0299 | 1196.0299 | 1196.0299 | 1196.0299
|  | Point estimate |  | 0 | 677.7502 | 677.7502 | 677.7502 | 677.7502 | 677.7502 | 677.7502 | 677.7502 | 677.7502 | 677.7502 | 677.7502
|  | Low estimate |  | 0 | 398.6766 | 398.6766 | 398.6766 | 398.6766 | 398.6766 | 398.6766 | 398.6766 | 398.6766 | 398.6766 | 398.6766
Note: Capacity in Desertec scenarios are roughly equal to TWh of electricity provided divided by 6 (in 2020) and 7 in (2050), therefore assume 6.5 when converting from TWh to GW | bar: 2035 to 2040
|  | Capital cost of Interconnector per MWe |  |  | 2060: Euro2015/MWe
|  |  |  | Delta | 2017 | 2020 | 2025 | 2030 | 2035 | 2040 | 2045 | 2050 | 2055 | 2060
|  | High estimate |  | 0 | 1153028.2154 | 1153028.2154 | 1153028.2154 | 1153028.2154 | 1153028.2154 | 1153028.2154 | 1153028.2154 | 1153028.2154 | 1153028.2154 | 1153028.2154
|  | Point estimate |  | 0 | 653382.6554 | 653382.6554 | 653382.6554 | 653382.6554 | 653382.6554 | 653382.6554 | 653382.6554 | 653382.6554 | 653382.6554 | 653382.6554
|  | Low estimate |  | 0 | 384342.7385 | 384342.7385 | 384342.7385 | 384342.7385 | 384342.7385 | 384342.7385 | 384342.7385 | 384342.7385 | 384342.7385 | 384342.7385
|  | Operating cost of Interconnector per MWe |  |  | 2060: Euro2015/MWe
|  |  |  | Delta | 2017 | 2020 | 2025 | 2030 | 2035 | 2040 | 2045 | 2050 | 2055 | 2060
|  | High estimate |  | 0 | 1196.0299 | 1196.0299 | 1196.0299 | 1196.0299 | 1196.0299 | 1196.0299 | 1196.0299 | 1196.0299 | 1196.0299 | 1196.0299
|  | Point estimate |  | 0 | 677.7502 | 677.7502 | 677.7502 | 677.7502 | 677.7502 | 677.7502 | 677.7502 | 677.7502 | 677.7502 | 677.7502
|  | Low estimate |  | 0 | 398.6766 | 398.6766 | 398.6766 | 398.6766 | 398.6766 | 398.6766 | 398.6766 | 398.6766 | 398.6766 | 398.6766
|  | Export earnings |  |  | 2060: Euro2015/PJe
|  | Export earnings |  | Delta | 2017 | 2020 | 2025 | 2030 | 2035 | 2040 | 2045 | 2050 | 2055 | 2060
|  | High estimate |  | 0 | 70356482.5636 | 70356482.5636 | 70356482.5636 | 70356482.5636 | 70356482.5636 | 70356482.5636 | 70356482.5636 | 70356482.5636 | 70356482.5636 | 70356482.5636
|  | Point estimate |  | 0 | 29942410.0212 | 29942410.0212 | 29942410.0212 | 29942410.0212 | 29942410.0212 | 29942410.0212 | 29942410.0212 | 29942410.0212 | 29942410.0212 | 29942410.0212
|  | Low estimate |  | 0 | 8180986.3446 | 8180986.3446 | 8180986.3446 | 8180986.3446 | 8180986.3446 | 8180986.3446 | 8180986.3446 | 8180986.3446 | 8180986.3446 | 8180986.3446
Derived assumptions
Total solar capacity | bar: 2017 to 2060
|  | Fuel | Description | Notes | 2017 | 2020 | 2025 | 2030 | 2035 | 2040 | 2045 | 2050 | 2055 | 2060
|  | R.02 | Concentrated solar power imports |  | 0 | 166.9318 | 146.0654 | 125.1989 | 104.3324 | 83.4659 | 62.5994 | 41.733 | 20.8665 | 0
|  | Additional cabling required for exports |  |  | 2060: MWe
|  |  | Description | Notes | 2017 | 2020 | 2025 | 2030 | 2035 | 2040 | 2045 | 2050 | 2055 | 2060
|  |  | Export capacity required |  | 0 | 2.882e-11 | 2.882e-11 | 0 | 0 | 0 | 0 | 1.1528e-10 | 5.764e-11 | 5.764e-11
|  |  | Less existing cable for imports |  | 0 | -5289.7505 | -4628.5317 | -3967.3129 | -3306.0941 | -2644.8752 | -1983.6564 | -1322.4376 | -661.2188 | 0
|  |  | Less existing cable for balancing |  | -2000 | -2000 | -2000 | -2000 | -2000 | -2000 | -2000 | -2000 | -2000 | -2000
|  |  | Net new cable required |  | 0 | 0 | 0 | 0 | 0 | 0 | 0 | 0 | 0 | 0
| 1 | IMPORTED ELECTRICITY |  | PJ | -230.994 | -47.9463 | -41.953 | -35.9597 | -29.9664 | -23.9732 | -17.9799 | -11.9866 | -5.9933 | 0
|  | Desertec build rate |  | PJ |  | 61.0159 | 1.1987 | 1.1987 | 1.1987 | 1.1987 | 1.1987 | 1.1987 | 1.1987 | 1.1987
For information:
|  | Approximate capacity of cable required |  | MW | -8110.5354 | -1683.4647 | -1473.0316 | -1262.5985 | -1052.1654 | -841.7323 | -631.2993 | -420.8662 | -210.4331 | 0
|  | Approximate area of desert to provide this power |  | km^2 | -513.6672 | -106.6194 | -93.292 | -79.9646 | -66.6371 | -53.3097 | -39.9823 | -26.6549 | -13.3274 | 0
|  | High estimate of costs |  | Euro2015 | 2017 | 2020 | 2025 | 2030 | 2035 | 2040 | 2045 | 2050 | 2055 | 2060
|  | Capital costs |  |  | 0 | 18843675735.5914 | 361778394.9661 | 353372640.6492 | 344966886.3323 | 336561132.0154 | 328155377.6985 | 319749623.3816 | 311343869.0646 | 370184149.283
|  | Operating costs |  |  | -9700442.3928 | -2013474.0102 | -1761789.7589 | -1510105.5076 | -1258421.2564 | -1006737.0051 | -755052.7538 | -503368.5025 | -251684.2513 | 0
|  | Total costs |  |  | -9700442.3928 | 18841662261.5812 | 360016605.2072 | 351862535.1416 | 343708465.0759 | 335554395.0103 | 327400324.9446 | 319246254.879 | 311092184.8134 | 370184149.283
|  | Point estimate of costs |  | Euro2015 | 2017 | 2020 | 2025 | 2030 | 2035 | 2040 | 2045 | 2050 | 2055 | 2060
|  | Capital costs |  |  | 0 | 15420615964.5498 | 302938114.7477 | 302938114.7477 | 302938114.7477 | 302938114.7477 | 302938114.7477 | 302938114.7477 | 302938114.7477 | 302938114.7477
|  | Operating costs |  |  | -6574477247.7737 | -1364632511.9053 | -1194053447.9171 | -1023474383.929 | -852895319.9408 | -682316255.9527 | -511737191.9645 | -341158127.9763 | -170579063.9882 | 0
|  | Total costs |  |  | -6574477247.7737 | 14055983452.6445 | -891115333.1694 | -720536269.1813 | -549957205.1931 | -379378141.2049 | -208799077.2168 | -38220013.2286 | 132359050.7596 | 302938114.7477
|  | Low estimate of costs |  | Euro2015 | 2017 | 2020 | 2025 | 2030 | 2035 | 2040 | 2045 | 2050 | 2055 | 2060
|  | Capital costs |  |  | 0 | 13577429933.989 | 266728711.5364 | 266728711.5364 | 266728711.5364 | 266728711.5364 | 266728711.5364 | 266728711.5364 | 266728711.5364 | 266728711.5364
|  | Operating costs |  |  | -3233480.7976 | -671158.0034 | -587263.253 | -503368.5025 | -419473.7521 | -335579.0017 | -251684.2513 | -167789.5008 | -83894.7504 | 0
|  | Total costs |  |  | -3233480.7976 | 13576758775.9856 | 266141448.2834 | 266225343.0338 | 266309237.7843 | 266393132.5347 | 266477027.2851 | 266560922.0355 | 266644816.786 | 266728711.5364
| 2 | EXPORTED ELECTRICITY |  | PJ | 0 | 9.0949e-13 | 9.0949e-13 | 0 | 0 | 0 | 0 | 3.638e-12 | 1.819e-12 | 1.819e-12
|  | For information: |  |  | 2017 | 2020 | 2025 | 2030 | 2035 | 2040 | 2045 | 2050 | 2055 | 2060
|  | Extra cable required |  | MW | 0 | 0 | 0 | 0 | 0 | 0 | 0 | 0 | 0 | 0
|  | Cable that needs to be replaced |  | MW/yr |  | 0 | 0 | 0 | 0 | 0 | 0 | 0 | 0 | 0
|  | New cable that needs to be installed |  | MW/yr |  | 0 | 0 | 0 | 0 | 0 | 0 | 0 | 0 | 0
|  | Total cable build rate |  | MW/yr |  | 0 | 0 | 0 | 0 | 0 | 0 | 0 | 0 | 0
|  | High estimate of costs |  | Euro2015 | 2017 | 2020 | 2025 | 2030 | 2035 | 2040 | 2045 | 2050 | 2055 | 2060
|  | Capital costs |  |  | 0 | 0 | 0 | 0 | 0 | 0 | 0 | 0 | 0 | 0
|  | Operating costs |  |  | 0 | 0 | 0 | 0 | 0 | 0 | 0 | 0 | 0 | 0
|  | Income from sales |  |  | 0 | -6.3989e-05 | -6.3989e-05 | 0 | 0 | 0 | 0 | -0.00025596 | -0.00012798 | -0.00012798
|  | Total costs |  |  | 0 | -6.3989e-05 | -6.3989e-05 | 0 | 0 | 0 | 0 | -0.00025596 | -0.00012798 | -0.00012798
|  | Point estimate of costs |  | Euro2015 | 2017 | 2020 | 2025 | 2030 | 2035 | 2040 | 2045 | 2050 | 2055 | 2060
|  | Capital costs |  |  | 0 | 0 | 0 | 0 | 0 | 0 | 0 | 0 | 0 | 0
|  | Operating costs |  |  | 0 | 0 | 0 | 0 | 0 | 0 | 0 | 0 | 0 | 0
|  | Less income from sales |  |  | 0 | -2.7232e-05 | -2.7232e-05 | 0 | 0 | 0 | 0 | -0.00010893 | -5.4465e-05 | -5.4465e-05
|  | Total costs |  |  | 0 | -2.7232e-05 | -2.7232e-05 | 0 | 0 | 0 | 0 | -0.00010893 | -5.4465e-05 | -5.4465e-05
|  | Low estimate of costs |  | Euro2015 | 2017 | 2020 | 2025 | 2030 | 2035 | 2040 | 2045 | 2050 | 2055 | 2060
|  | Capital costs |  |  | 0 | 0 | 0 | 0 | 0 | 0 | 0 | 0 | 0 | 0
|  | Operating costs |  |  | 0 | 0 | 0 | 0 | 0 | 0 | 0 | 0 | 0 | 0
|  | Less income from sales |  |  | 0 | -7.4406e-06 | -7.4406e-06 | 0 | 0 | 0 | 0 | -2.9762e-05 | -1.4881e-05 | -1.4881e-05
|  | Total costs |  |  | 0 | -7.4406e-06 | -7.4406e-06 | 0 | 0 | 0 | 0 | -2.9762e-05 | -1.4881e-05 | -1.4881e-05
Outputs
Energy produced and required | bar: Euro2015 to 2060
|  | Vector | Name | Notes | 2017 | 2020 | 2025 | 2030 | 2035 | 2040 | 2045 | 2050 | 2055 | 2060
|  | V.02 | Electricity (supplied to grid) |  | -230.994 | -47.9463 | -41.953 | -35.9597 | -29.9664 | -23.9732 | -17.9799 | -11.9866 | -5.9933 | 0
|  | Y.02 | Electricity oversupply (imports) |  | 230.994 | 47.9463 | 41.953 | 35.9597 | 29.9664 | 23.9732 | 17.9799 | 11.9866 | 5.9933 | 0
|  | Total |  |  | 0 | 0 | 0 | 0 | 0 | 0 | 0 | 0 | 0 | 0
Information
Information summary
|  | Vector | Information type | Notes | 2017 | 2020 | 2025 | 2030 | 2035 | 2040 | 2045 | 2050 | 2055 | 2060
|  | B.05 | solar devices overseas assuming 15W/m2 | km^2 | -513.6672 | -106.6194 | -93.292 | -79.9646 | -66.6371 | -53.3097 | -39.9823 | -26.6549 | -13.3274 | 0
|  | B.11 | Interconnector capacity | MW | -8110.5354 | -1683.4647 | -1473.0316 | -1262.5985 | -1052.1654 | -841.7323 | -631.2993 | -420.8662 | -210.4331 | 0
Costs
|  | Cost of imports |  |  | 2060: Euro2015
|  | Vector | Name | Notes | 2017 | 2020 | 2025 | 2030 | 2035 | 2040 | 2045 | 2050 | 2055 | 2060
|  | C1.High | High estimate of capital costs |  | 0 | 18843675735.5914 | 361778394.9661 | 353372640.6492 | 344966886.3323 | 336561132.0154 | 328155377.6985 | 319749623.3816 | 311343869.0646 | 370184149.283
|  | C2.High | High estimate of operating costs |  | -9700442.3928 | -2013474.0102 | -1761789.7589 | -1510105.5076 | -1258421.2564 | -1006737.0051 | -755052.7538 | -503368.5025 | -251684.2513 | 0
|  | C1.Point | Point estimate of capital costs |  | 0 | 15420615964.5498 | 302938114.7477 | 302938114.7477 | 302938114.7477 | 302938114.7477 | 302938114.7477 | 302938114.7477 | 302938114.7477 | 302938114.7477
|  | C2.Point | Point estimate of operating costs |  | -6574477247.7737 | -1364632511.9053 | -1194053447.9171 | -1023474383.929 | -852895319.9408 | -682316255.9527 | -511737191.9645 | -341158127.9763 | -170579063.9882 | 0
|  | C1.Low | Low estimate of capital costs |  | 0 | 13577429933.989 | 266728711.5364 | 266728711.5364 | 266728711.5364 | 266728711.5364 | 266728711.5364 | 266728711.5364 | 266728711.5364 | 266728711.5364
|  | C2.Low | Low estimate of operating costs |  | -3233480.7976 | -671158.0034 | -587263.253 | -503368.5025 | -419473.7521 | -335579.0017 | -251684.2513 | -167789.5008 | -83894.7504 | 0
|  | Cost of exports |  |  | 2060: Euro2015
|  | Vector | Name | Notes | 2017 | 2020 | 2025 | 2030 | 2035 | 2040 | 2045 | 2050 | 2055 | 2060
|  | C1.High | High estimate of capital costs |  | 0 | 0 | 0 | 0 | 0 | 0 | 0 | 0 | 0 | 0
|  | C2.High | High estimate of operating costs |  | 0 | 0 | 0 | 0 | 0 | 0 | 0 | 0 | 0 | 0
|  | C3.High | High estimate of fuel costs |  | 0 | -6.3989e-05 | -6.3989e-05 | 0 | 0 | 0 | 0 | -0.00025596 | -0.00012798 | -0.00012798
|  | C1.Point | Point estimate of capital costs |  | 0 | 0 | 0 | 0 | 0 | 0 | 0 | 0 | 0 | 0
|  | C2.Point | Point estimate of operating costs |  | 0 | 0 | 0 | 0 | 0 | 0 | 0 | 0 | 0 | 0
|  | C3.Point | Point estimate of fuel costs |  | 0 | -2.7232e-05 | -2.7232e-05 | 0 | 0 | 0 | 0 | -0.00010893 | -5.4465e-05 | -5.4465e-05
|  | C1.Low | Low estimate of capital costs |  | 0 | 0 | 0 | 0 | 0 | 0 | 0 | 0 | 0 | 0
|  | C2.Low | Low estimate of operating costs |  | 0 | 0 | 0 | 0 | 0 | 0 | 0 | 0 | 0 | 0
|  | C3.Low | Low estimate of fuel costs |  | 0 | -7.4406e-06 | -7.4406e-06 | 0 | 0 | 0 | 0 | -2.9762e-05 | -1.4881e-05 | -1.4881e-05
Note on F50: Janis Rekis: 15% UK

## VII.b
VII | Electricity distribution, storage & balancing
VII.b | Electricity grid distribution |  |  | http://2050-calculator-tool-wiki.decc.gov.uk/pages/11
Inputs
|  | Grid output | [11 empty] | PJ
|  | Vector | Name | Notes | 2017 | 2020 | 2025 | 2030 | 2035 | 2040 | 2045 | 2050 | 2055 | 2060
|  | V.01 | Electricity (delivered to end user) |  | -5763.8417 | -6116.3673 | -6754.1436 | -7459.6394 | -8146.815 | -8898.2962 | -9719.7782 | -11279.5628 | -13046.0375 | -15043.6902
|  |  | Peak electricity supply | MW | 30587.275 | 313824.9067 | 346051.7657 | 381736.4427 | 416416.1108 | 454373.0746 | 495821.5395 | 569096.1625 | 651823.3675 | 745146.2459
Fixed assumptions
Grid distribution losses
|  | Vector | Name | Notes | 2017 | 2020 | 2025 | 2030 | 2035 | 2040 | 2045 | 2050 | 2055 | 2060
|  | X.02 | Distribution losses and own use | [1] | 6.996% | 6.996% | 6.996% | 6.996% | 6.996% | 6.996% | 6.996% | 6.996% | 6.996% | 6.996% | In-PUT
0.063542
|  | Lifespan | years
|  | Transmission | 20
|  | Distribution | 20
|  | [1] | Based on ratio of actual 2007 distribution losses to calculated 2007 grid throughput (from DUKES 2009)
Cost assumptions
|  | Capital cost of Transmission Grid |  |  | 2060: Euro2015/MW
|  |  |  | Delta | 2017 | 2020 | 2025 | 2030 | 2035 | 2040 | 2045 | 2050 | 2055 | 2060
|  | High estimate |  | 0 | 708309.7977 | 708309.7977 | 708309.7977 | 708309.7977 | 708309.7977 | 708309.7977 | 708309.7977 | 708309.7977 | 708309.7977 | 708309.7977
|  | Point estimate |  | 0 | 401352.2991 | 401352.2991 | 401352.2991 | 401352.2991 | 401352.2991 | 401352.2991 | 401352.2991 | 401352.2991 | 401352.2991 | 401352.2991
|  | Low estimate |  | 0 | 120751.3584 | 120751.3584 | 120751.3584 | 120751.3584 | 120751.3584 | 120751.3584 | 120751.3584 | 120751.3584 | 120751.3584 | 120751.3584
|  | Operating cost of Transmission Grid |  |  | 2060: Euro2015/MW
|  |  |  | Delta | 2017 | 2020 | 2025 | 2030 | 2035 | 2040 | 2045 | 2050 | 2055 | 2060
|  | High estimate |  | 0 | 17670.9305 | 17670.9305 | 17670.9305 | 17670.9305 | 17670.9305 | 17670.9305 | 17670.9305 | 17670.9305 | 17670.9305 | 17670.9305
|  | Point estimate |  | 0 | 17670.9305 | 17670.9305 | 17670.9305 | 17670.9305 | 17670.9305 | 17670.9305 | 17670.9305 | 17670.9305 | 17670.9305 | 17670.9305
|  | Low estimate |  | 0 | 2945.1551 | 2945.1551 | 2945.1551 | 2945.1551 | 2945.1551 | 2945.1551 | 2945.1551 | 2945.1551 | 2945.1551 | 2945.1551
|  | Capital cost of Distribution Grid |  |  | 2060: Euro2015/MW
|  |  |  | Delta | 2017 | 2020 | 2025 | 2030 | 2035 | 2040 | 2045 | 2050 | 2055 | 2060
|  | High estimate |  | 0 | 2485710.8909 | 2485710.8909 | 2485710.8909 | 2485710.8909 | 2485710.8909 | 2485710.8909 | 2485710.8909 | 2485710.8909 | 2485710.8909 | 2485710.8909
|  | Point estimate |  | 0 | 219405.9235 | 219405.9235 | 219405.9235 | 219405.9235 | 219405.9235 | 219405.9235 | 219405.9235 | 219405.9235 | 219405.9235 | 219405.9235
|  | Low estimate |  | 0 | 156093.2195 | 156093.2195 | 156093.2195 | 156093.2195 | 156093.2195 | 156093.2195 | 156093.2195 | 156093.2195 | 156093.2195 | 156093.2195
|  | Operating cost of Distribution grid |  |  | 2060: Euro2015/MW
|  |  |  | Delta | 2017 | 2020 | 2025 | 2030 | 2035 | 2040 | 2045 | 2050 | 2055 | 2060
|  | High estimate |  | 0 | 4417.7326 | 4417.7326 | 4417.7326 | 4417.7326 | 4417.7326 | 4417.7326 | 4417.7326 | 4417.7326 | 4417.7326 | 4417.7326
|  | Point estimate |  | 0 | 4417.7326 | 4417.7326 | 4417.7326 | 4417.7326 | 4417.7326 | 4417.7326 | 4417.7326 | 4417.7326 | 4417.7326 | 4417.7326
|  | Low estimate |  | 0 | 4417.7326 | 4417.7326 | 4417.7326 | 4417.7326 | 4417.7326 | 4417.7326 | 4417.7326 | 4417.7326 | 4417.7326 | 4417.7326
|  | Sources: | http://2050-calculator-tool-wiki.decc.gov.uk/pages/11
Methodology
| 1 | Transfer electricity from V.02 to V.01 to match total V.01 required, accounting for conversion losses
|  | Electricity output from grid |  | PJ | 5763.8417 | 6116.3673 | 6754.1436 | 7459.6394 | 8146.815 | 8898.2962 | 9719.7782 | 11279.5628 | 13046.0375 | 15043.6902
|  | ÷ (1−Losses) |  |  | 93% | 93% | 93% | 93% | 93% | 93% | 93% | 93% | 93% | 93%
|  | = Total electricity input to grid |  |  | 6197.426 | 6576.4703 | 7262.2232 | 8020.7899 | 8759.6581 | 9567.6695 | 10450.9474 | 12128.0666 | 14027.4241 | 16175.35
|  | × Losses |  |  | 6.996% | 6.996% | 6.996% | 6.996% | 6.996% | 6.996% | 6.996% | 6.996% | 6.996% | 6.996%
|  | = Distribution losses |  |  | 433.5843 | 460.103 | 508.0796 | 561.1505 | 612.8432 | 669.3733 | 731.1692 | 848.5038 | 981.3866 | 1131.6598
| 2 | Calculate the cost of the transmission grid
High
|  | Approximate Regulated Asset Value |  | Euro2015 | 21665266565.7916 | 222285256217.1623 | 245111856142.6786 | 270387662544.1733 | 294951611196.7697 | 321836900537.8344 | 351195254364.3568 | 403096387763.3278 | 461692877563.1084 | 527794386696.7078
|  | Capital cost per year in procceeding 5 years |  | Euro2015/yr |  | 41207261258.5637 | 15679582795.9614 | 17310754087.4329 | 18432172857.7279 | 20124638428.0514 | 21963515792.1962 | 27939989398.012 | 31874117348.1225 | 36304945704.8753
|  | Operating cost |  | Euro2015/yr |  | 5545578117.6839 | 6115056702.1042 | 6745638150.7902 | 7358460154.5972 | 8029195023.8129 | 8761627967.5099 | 10056458738.3782 | 11518325427.7699 | 13167427526.737
|  | Total cost |  | Euro2015/yr |  | 46752839376.2476 | 21794639498.0656 | 24056392238.2231 | 25790633012.3251 | 28153833451.8643 | 30725143759.7061 | 37996448136.3903 | 43392442775.8924 | 49472373231.6123
Point
|  | Approximate Regulated Asset Value |  | Euro2015 | 12276273143.041 | 125954347836.2471 | 138888671757.9762 | 153210798944.9692 | 167129563443.6735 | 182363678125.7303 | 198999114828.5264 | 228408053237.1221 | 261610807139.1366 | 299066158949.6964
|  | Capital cost per year in procceeding 5 years |  | Euro2015/yr |  | 23349428595.7933 | 8884582176.1582 | 9808859025.2974 | 10444292846.9893 | 11403301108.595 | 12445271246.8457 | 15831743423.1455 | 18060953442.259 | 20571610719.0688
|  | Operating cost |  | Euro2015/yr |  | 5545578117.6839 | 6115056702.1042 | 6745638150.7902 | 7358460154.5972 | 8029195023.8129 | 8761627967.5099 | 10056458738.3782 | 11518325427.7699 | 13167427526.737
|  | Total cost |  | Euro2015/yr |  | 28895006713.4772 | 14999638878.2624 | 16554497176.0876 | 17802753001.5865 | 19432496132.4079 | 21206899214.3557 | 25888202161.5237 | 29579278870.0289 | 33739038245.8058
Low
|  | Approximate Regulated Asset Value |  | Euro2015 | 3693455007.058 | 37894783804.1732 | 41786220797.7124 | 46095194030.3996 | 50282811056.414 | 54866165996.0549 | 59871124444.6513 | 68719134712.2513 | 78708557089.7607 | 89977421432.7028
|  | Capital cost per year in procceeding 5 years |  | Euro2015/yr |  | 7024938509.7759 | 2673026588.9165 | 2951105686.4231 | 3142283106.7228 | 3430811540.7489 | 3744299989.522 | 4763158275.7526 | 5433841211.1144 | 6189200723.0765
|  | Operating cost |  | Euro2015/yr |  | 924263019.614 | 1019176117.0174 | 1124273025.1317 | 1226410025.7662 | 1338199170.6355 | 1460271327.9183 | 1676076456.3964 | 1919720904.6283 | 2194571254.4562
|  | Total cost |  | Euro2015/yr |  | 7949201529.3899 | 3692202705.9339 | 4075378711.5548 | 4368693132.489 | 4769010711.3844 | 5204571317.4403 | 6439234732.1489 | 7353562115.7428 | 8383771977.5326
| 3 | Calculate the cost of the distribution grid
High
|  | Approximate Regulated Asset Value |  | Euro2015 | 76031122584.3163 | 780077988554.1995 | 860184642762.6639 | 948886433211.1528 | 1.0351e+12 | 1.1294e+12 | 1.2325e+12 | 1.4146e+12 | 1.6202e+12 | 1.8522e+12
|  | Capital cost per year in procceeding 5 years |  | Euro2015/yr |  | 144610929323.1924 | 55025230269.4029 | 60749590227.831 | 64685047367.6606 | 70624510741.2699 | 77077785150.1605 | 98051355725.248 | 111857609321.4778 | 127406961226.2567
|  | Operating cost |  | Euro2015/yr |  | 1386394529.421 | 1528764175.5261 | 1686409537.6975 | 1839615038.6493 | 2007298755.9532 | 2190406991.8775 | 2514114684.5946 | 2879581356.9425 | 3291856881.6842
|  | Total cost |  | Euro2015/yr |  | 145997323852.6134 | 56553994444.9289 | 62435999765.5285 | 66524662406.3099 | 72631809497.2231 | 79268192142.038 | 100565470409.8426 | 114737190678.4202 | 130698818107.941
Point
|  | Approximate Regulated Asset Value |  | Euro2015 | 6711029318.1957 | 68855043483.8151 | 75925807227.6937 | 83755236756.5832 | 91364161349.2082 | 99692144042.0659 | 108786182772.9277 | 124863069102.9601 | 143013907902.728 | 163489500225.8341
|  | Capital cost per year in procceeding 5 years |  | Euro2015/yr |  | 12764354299.0337 | 4856904922.9665 | 5362176267.1626 | 5709546756.3542 | 6233804606.0319 | 6803414948.2757 | 8654686404.6529 | 9873321215.1016 | 11245813859.7576
|  | Operating cost |  | Euro2015/yr |  | 1386394529.421 | 1528764175.5261 | 1686409537.6975 | 1839615038.6493 | 2007298755.9532 | 2190406991.8775 | 2514114684.5946 | 2879581356.9425 | 3291856881.6842
|  | Total cost |  | Euro2015/yr |  | 14150748828.4546 | 6385669098.4925 | 7048585804.8601 | 7549161795.0035 | 8241103361.9852 | 8993821940.1532 | 11168801089.2474 | 12752902572.0441 | 14537670741.4419
Low
|  | Approximate Regulated Asset Value |  | Euro2015 | 4774466228.636 | 48985940039.541 | 54016334201.9209 | 59586470331.98 | 64999731365.6083 | 70924556043.6808 | 77394380379.6712 | 88832052189.0078 | 101745207945.3004 | 116312276486.1768
|  | Capital cost per year in procceeding 5 years |  | Euro2015/yr |  | 9081018073.6128 | 3455375834.453 | 3814843936.1079 | 4061975723.3247 | 4434951503.8949 | 4840192669.3821 | 6157253380.8509 | 7024233760.7089 | 8000674105.4403
|  | Operating cost |  | Euro2015/yr |  | 1386394529.421 | 1528764175.5261 | 1686409537.6975 | 1839615038.6493 | 2007298755.9532 | 2190406991.8775 | 2514114684.5946 | 2879581356.9425 | 3291856881.6842
|  | Total cost |  | Euro2015/yr |  | 10467412603.0338 | 4984140009.9791 | 5501253473.8054 | 5901590761.974 | 6442250259.8481 | 7030599661.2596 | 8671368065.4454 | 9903815117.6514 | 11292530987.1245
Outputs
Energy produced and required | bar: 2017 to 2060
|  | Vector | Name | Notes | 2017 | 2020 | 2025 | 2030 | 2035 | 2040 | 2045 | 2050 | 2055 | 2060
|  | V.01 | Electricity (delivered to end user) |  | 0 | 0 | 0 | 0 | 0 | 0 | 0 | 0 | 0 | 0
|  | V.02 | Electricity (supplied to grid) |  | -433.5843 | -460.103 | -508.0796 | -561.1505 | -612.8432 | -669.3733 | -731.1692 | -848.5038 | -981.3866 | -1131.6598
|  | X.02 | Distribution losses and own use |  | 433.5843 | 460.103 | 508.0796 | 561.1505 | 612.8432 | 669.3733 | 731.1692 | 848.5038 | 981.3866 | 1131.6598
|  | Total |  |  | -4.5475e-13 | -6.8212e-13 | 0 | 0 | -1.1369e-12 | -9.0949e-13 | 0 | 0 | 0 | 0
Information
Information summary
|  | Vector | Information type | Notes | 2017 | 2020 | 2025 | 2030 | 2035 | 2040 | 2045 | 2050 | 2055 | 2060
Costs
|  | Costs of this physical change |  |  | 2060: Euro2015
|  | Vector | Name | Notes | 2017 | 2020 | 2025 | 2030 | 2035 | 2040 | 2045 | 2050 | 2055 | 2060
|  | C1.High | High estimate of capital costs |  |  | 185818190581.7562 | 70704813065.3642 | 78060344315.2639 | 83117220225.3885 | 90749149169.3213 | 99041300942.3567 | 125991345123.26 | 143731726669.6003 | 163711906931.132
|  | C2.High | High estimate of operating costs |  |  | 6931972647.1049 | 7643820877.6303 | 8432047688.4877 | 9198075193.2465 | 10036493779.7661 | 10952034959.3874 | 12570573422.9728 | 14397906784.7123 | 16459284408.4212
|  | C1.Point | Point estimate of capital costs |  |  | 36113782894.8269 | 13741487099.1246 | 15171035292.46 | 16153839603.3435 | 17637105714.627 | 19248686195.1214 | 24486429827.7983 | 27934274657.3606 | 31817424578.8264
|  | C2.Point | Point estimate of operating costs |  |  | 6931972647.1049 | 7643820877.6303 | 8432047688.4877 | 9198075193.2465 | 10036493779.7661 | 10952034959.3874 | 12570573422.9728 | 14397906784.7123 | 16459284408.4212
|  | C1.Low | Low estimate of capital costs |  |  | 16105956583.3887 | 6128402423.3695 | 6765949622.5309 | 7204258830.0475 | 7865763044.6438 | 8584492658.9041 | 10920411656.6035 | 12458074971.8234 | 14189874828.5167
|  | C2.Low | Low estimate of operating costs |  |  | 2310657549.035 | 2547940292.5434 | 2810682562.8292 | 3066025064.4155 | 3345497926.5887 | 3650678319.7958 | 4190191140.9909 | 4799302261.5708 | 5486428136.1404

## VII.c
VII | Electricity distribution, storage & balancing
VII.c | Storage, demand shifting, interconnection |  |  | http://2050-calculator-tool-wiki.decc.gov.uk/pages/10
Trajectory choice
|  |  | Component | Trajectory
|  |  | Scenario | 1
Trajectory calculations
|  | 1 | Storage -- peak power | Trend 2 - 2015=1 | 0 | 0 | 0 | 0 | 0 | 0 | 0 | 0 | 0 | 0 | UK trend
|  | 2 | Storage -- peak power | Trend 2 - 2015=1 | 0 | 0 | 0 | 1 | 1 | 1 | 1 | 1 | 1 | 2 | UK trend
|  | 3 | Storage -- peak power | Trend 2 - 2015=1 | 0 | 0 | 0 | 1 | 14 | 14 | 14 | 14 | 14 | 14 | UK trend
|  | 4 | Storage -- peak power | Trend 2 - 2015=1 | 0 | 0 | 0 | 1 | 14 | 26 | 46 | 46 | 66 | 66 | UK trend
|  | 1 | Storage -- peak power | Trend 2 - 2015=1 | 0 | 0 | 0 | 0 | 0 | 0 | 0 | 0 | 0 | 0 | LV value
|  | 2 | Storage -- peak power | Trend 2 - 2015=1 | 0 | 0 | 0 | 1 | 1 | 1 | 1 | 1 | 1 | 2 | LV value
|  | 3 | Storage -- peak power | Trend 2 - 2015=1 | 0 | 0 | 0 | 1 | 14 | 14 | 14 | 14 | 14 | 14 | LV value
|  | 4 | Storage -- peak power | Trend 2 - 2015=1 | 0 | 0 | 0 | 1 | 14 | 26 | 46 | 46 | 66 | 66 | LV value
|  | 1 | Storage -- peak power | Trend 2 - 2015=1 | 0 | 0 | 0 | 0 | 0 | 0 | 0 | 0 | 0 | 0 | Selected trend
|  | 2 | Storage -- peak power | Trend 2 - 2015=1 | 0 | 0 | 0 | 1 | 1 | 1 | 1 | 1 | 1 | 2 | Selected trend
|  | 3 | Storage -- peak power | Trend 2 - 2015=1 | 0 | 0 | 0 | 1 | 14 | 14 | 14 | 14 | 14 | 14 | Selected trend
|  | 4 | Storage -- peak power | Trend 2 - 2015=1 | 0 | 0 | 0 | 1 | 14 | 26 | 46 | 46 | 66 | 66 | Selected trend
|  | 1 | Storage -- peak power | MW | 0 | 0 | 0 | 0 | 0 | 0 | 0 | 0 | 0 | 0
|  | 2 | Storage -- peak power | MW | 0 | 0 | 0 | 15.805 | 15.805 | 15.805 | 15.805 | 15.805 | 15.805 | 31.61 | 3.5
|  | 3 | Storage -- peak power | MW | 0 | 0 | 0 | 15.805 | 221.2697 | 221.2697 | 221.2697 | 221.2697 | 221.2697 | 221.2697
|  | 4 | Storage -- peak power | MW | 0 | 0 | 0 | 15.805 | 221.2697 | 410.9294 | 727.0289 | 727.0289 | 1043.1284 | 1043.1284
|  | 1 | Storage -- peak power | h | 7.7143 | 7.7143 | 7.7143 | 7.7143 | 7.7143 | 7.7143 | 7.7143 | 7.7143 | 7.7143 | 7.7143 | UK trend
|  | 2 | Storage -- peak power | h | 7.7143 | 7.7143 | 7.7143 | 7.4667 | 7.4667 | 8 | 8 | 8 | 8 | 7.5 | UK trend
|  | 3 | Storage -- peak power | h | 7.7143 | 7.7143 | 7.7143 | 7.4667 | 5 | 11.4286 | 14.2857 | 14.2857 | 14.2857 | 14.2857 | UK trend
|  | 4 | Storage -- peak power | h | 7.7143 | 7.7143 | 7.7143 | 7.4667 | 5 | 15 | 20 | 23.3333 | 20 | 20 | UK trend
|  | 1 | Storage -- peak power | h | 7.7143 | 7.7143 | 7.7143 | 7.7143 | 7.7143 | 7.7143 | 7.7143 | 7.7143 | 7.7143 | 7.7143 | LV value
|  | 2 | Storage -- peak power | h | 7.7143 | 7.7143 | 7.7143 | 7.4667 | 7.4667 | 8 | 8 | 8 | 8 | 7.5 | LV value
|  | 3 | Storage -- peak power | h | 7.7143 | 7.7143 | 7.7143 | 7.4667 | 5 | 11.4286 | 14.2857 | 14.2857 | 14.2857 | 14.2857 | LV value
|  | 4 | Storage -- peak power | h | 7.7143 | 7.7143 | 7.7143 | 7.4667 | 5 | 15 | 20 | 23.3333 | 20 | 20 | LV value
|  | 1 | Storage -- peak power | h | 7.7143 | 7.7143 | 7.7143 | 7.7143 | 7.7143 | 7.7143 | 7.7143 | 7.7143 | 7.7143 | 7.7143 | Selected trend
|  | 2 | Storage -- peak power | h | 7.7143 | 7.7143 | 7.7143 | 7.4667 | 7.4667 | 8 | 8 | 8 | 8 | 7.5 | Selected trend
|  | 3 | Storage -- peak power | h | 7.7143 | 7.7143 | 7.7143 | 7.4667 | 5 | 11.4286 | 14.2857 | 14.2857 | 14.2857 | 14.2857 | Selected trend
|  | 4 | Storage -- peak power | h | 7.7143 | 7.7143 | 7.7143 | 7.4667 | 5 | 15 | 20 | 23.3333 | 20 | 20 | Selected trend
Inputs
|  | Volatile electricity supply sectors | [10 empty] | V.02 | MWe
|  | Module | Name | Notes | 2017 | 2020 | 2025 | 2030 | 2035 | 2040 | 2045 | 2050 | 2055 | 2060
|  | III.a.1 | Onshore wind |  | 16.9431 | 16.346 | 32.8778 | 49.4096 | 49.8171 | 49.5954 | 33.0636 | 16.5318 | 0 | 0
|  | III.a.2 | Offshore wind |  | 0 | 0 | 0 | 0 | 0 | 0 | 0 | 0 | 0 | 0
|  | III.c.Wave | Wave |  | 0 | 0 | 0 | 0 | 0 | 0 | 0 | 0 | 0 | 0
|  | IV.a | Distributed solar PV |  | 0.050194 | 0.077415 | 0.16655 | 2.4982 | 3.7473 | 5.8292 | 6.6619 | 7.4947 | 8.3274 | 8.3274
|  | IV.c | Micro wind |  | 0 | 0 | 0 | 0 | 0 | 0 | 0 | 0 | 0 | 0
|  | Additional electricity at peak, that is not dependent on temperature |  |  | 2055: B.09; 2060: MWe
|  | Vector | Name | Notes | 2017 | 2020 | 2025 | 2030 | 2035 | 2040 | 2045 | 2050 | 2055 | 2060
|  | IX.a | Residential Heating & Cooling |  | 0 | 0 | 0 | -0.471 | -1.4206 | -2.9663 | -5.2513 | -8.5018 | -12.932 | -15.2103
|  | IX.c | Commercial Heating & Cooling |  | -6.3078 | -6.696 | -7.3429 | -7.3117 | -7.2165 | -7.0632 | -6.8571 | -6.6025 | -6.3036 | -4.9464
Seasonal external temperature | bar: 2060
|  |  | Description | Notes | 2017 | 2020 | 2025 | 2030 | 2035 | 2040 | 2045 | 2050 | 2055 | 2060
|  |  | Annual mean |  | 6.9337 | 8.7925 | 6.0895 | 6.2718 | 6.4476 | 6.6177 | 6.7831 | 6.9444 | 7.1021 | 7.2568
|  | Additional electricity at peak, that varies with outside temperature |  |  | 2045: B.10; 2060: MWe/degree drop in temperature
|  | Vector | Name | Notes | 2017 | 2020 | 2025 | 2030 | 2035 | 2040 | 2045 | 2050 | 2055 | 2060
|  | IX.a | Residential Heating & Cooling |  | 5.9364 | 6.8689 | 7.6979 | 8.2799 | 8.8805 | 9.4625 | 9.9807 | 10.3038 | 11.2244 | 12.2096
|  | IX.c | Commercial Heating & Cooling |  | 6.2776e-06 | 6.0876e-06 | 5.8976e-06 | 5.7076e-06 | 5.5176e-06 | 5.3276e-06 | 5.1376e-06 | 4.9475e-06 | 4.7575e-06 | 4.5675e-06
|  | Electricity exports (positive are exports from UK to Europe) |  |  | 2060: MWe
|  |  | Description | Notes | 2017 | 2020 | 2025 | 2030 | 2035 | 2040 | 2045 | 2050 | 2055 | 2060
|  | XVI.b | Balancing imports of electricity |  | 0 | 2.882e-11 | 2.882e-11 | 0 | 0 | 0 | 0 | 1.1528e-10 | 5.764e-11 | 5.764e-11 |  |  | <- FRAGILE LINK
|  | Boostable capacity |  |  | 2055: B.02; 2060: MWe
|  |  | Description | Notes | 2017 | 2020 | 2025 | 2030 | 2035 | 2040 | 2045 | 2050 | 2055 | 2060
|  | I.a.Gas | Gas CCGT |  | 28858.0165 | 312094.3486 | 344241.0838 | 379819.5574 | 414482.277 | 452415.3008 | 493932.8192 | 567276.4956 | 650072.754 | 743395.6324
|  | I.a.Liquid | Oil-fired |  | 0.15 | 0.15 | 0.15 | 0 | 0 | 0 | 0 | 0 | 0 | 0
|  | I.a.Solid | Coal/Biomass |  | 86.9955 | 86.9955 | 86.9955 | 86.2955 | 86.2955 | 86.2955 | 86.2955 | 86.2955 | 86.2955 | 86.2955
|  | I.b | CCS |  | 0 | 0 | 0 | 0 | 0 | 0 | 0 | 0 | 0 | 0
|  | II.a | Nuclear |  | 0 | 0 | 0 | 0 | 0 | 0 | 0 | 0 | 0 | 0
|  |  | Total |  | 28945.162 | 312181.4941 | 344328.2293 | 379905.8529 | 414568.5725 | 452501.5963 | 494019.1147 | 567362.7911 | 650159.0495 | 743481.9279
|  | Current load factors on boostable capacity |  |  | 2055: B.07; 2060: %
?
|  |  | Description | Notes | 2017 | 2020 | 2025 | 2030 | 2035 | 2040 | 2045 | 2050 | 2055 | 2060
|  | I.a.Gas | Gas CCGT |  | 733.2% | 70% | 70% | 70% | 70% | 70% | 70% | 70% | 70% | 70%
|  | I.a.Liquid | Oil-fired |  | 1497% | 1497% | 1497% | 1497% | 1497% | 1497% | 1497% | 1497% | 1497% | 1497%
|  | I.a.Solid | Coal/Biomass |  | 600.1% | 600.1% | 600.1% | 600.1% | 600.1% | 600.1% | 600.1% | 600.1% | 600.1% | 600.1%
|  | I.b | CCS |  | 0% | 85% | 85% | 85% | 85% | 85% | 85% | 85% | 85% | 85%
|  | II.a | Nuclear |  | 59.6% | 60% | 70% | 80% | 80% | 80% | 80% | 80% | 80% | 80%
|  | Electricity demand that can be shifted |  |  | 2055: B.08; 2060: MWe
|  |  | Description | Notes | 2017 | 2020 | 2025 | 2030 | 2035 | 2040 | 2045 | 2050 | 2055 | 2060
|  | XII.a.Car.PHEV | Car PHEV |  | 0 | 0.22302 | 0.77026 | 4.091 | 6.943 | 9.9293 | 12.6485 | 14.9899 | 17.7479 | 18.1675
|  | XII.a.Car.EV | Car EV |  | 0 | 0.32089 | 0.63331 | 1.2036 | 2.1721 | 3.13 | 3.4722 | 3.5581 | 3.729 | 3.7076
|  |  | Total |  | 0 | 0.54391 | 1.4036 | 5.2945 | 9.1151 | 13.0593 | 16.1207 | 18.548 | 21.4769 | 21.8751
Trajectory assumptions
Storage -- peak power | bar: 2060
|  | Trajectory | Comment | Notes | 2017 | 2020 | 2025 | 2030 | 2035 | 2040 | 2045 | 2050 | 2055 | 2060
|  | 1 |  |  | 0 | 0 | 0 | 0 | 0 | 0 | 0 | 0 | 0 | 0 |  | In-PUT
|  | 2 |  |  | 0 | 0 | 0 | 15.805 | 15.805 | 15.805 | 15.805 | 15.805 | 15.805 | 31.61 |  | In-PUT
|  | 3 |  |  | 0 | 0 | 0 | 15.805 | 221.2697 | 221.2697 | 221.2697 | 221.2697 | 221.2697 | 221.2697 |  | In-PUT
|  | 4 |  |  | 0 | 0 | 0 | 15.805 | 221.2697 | 410.9294 | 727.0289 | 727.0289 | 1043.1284 | 1043.1284 |  | In-PUT
|  | Chosen |  |  | 0 | 0 | 0 | 0 | 0 | 0 | 0 | 0 | 0 | 0
Storage -- energy storage | bar: 2060
|  | Trajectory | Comment | Notes | 2017 | 2020 | 2025 | 2030 | 2035 | 2040 | 2045 | 2050 | 2055 | 2060
|  | 1 |  |  | 0 | 0 | 0 | 0 | 0 | 0 | 0 | 0 | 0 | 0 |  | In-PUT
|  | 2 |  |  | 0 | 0 | 0 | 0.00042484 | 0.00042484 | 0.00045518 | 0.00045518 | 0.00045518 | 0.00045518 | 0.00085347 |  | In-PUT
|  | 3 |  |  | 0 | 0 | 0 | 0.00042484 | 0.0039829 | 0.0091037 | 0.01138 | 0.01138 | 0.01138 | 0.01138 |  | In-PUT
|  | 4 |  |  | 0 | 0 | 0 | 0.00042484 | 0.0039829 | 0.02219 | 0.052346 | 0.06107 | 0.075105 | 0.075105 |  | In-PUT
|  | Chosen |  |  | 0 | 0 | 0 | 0 | 0 | 0 | 0 | 0 | 0 | 0
Interconnection -- Peak power | bar: 2060
|  | Trajectory | Comment | Notes | 2017 | 2020 | 2025 | 2030 | 2035 | 2040 | 2045 | 2050 | 2055 | 2060
|  | 1 |  |  | 2000 | 2000 | 2000 | 2000 | 2000 | 2000 | 2000 | 2000 | 2000 | 2000 |  | In-PUT
|  | 2 |  |  | 2000 | 2000 | 2000 | 2000 | 2000 | 2000 | 2000 | 2000 | 2000 | 2000 |  | In-PUT
|  | 3 |  |  | 2000 | 2000 | 2000 | 2000 | 2000 | 2000 | 2000 | 2000 | 2000 | 2000 |  | In-PUT
|  | 4 |  |  | 2000 | 2000 | 2000 | 2000 | 2000 | 2000 | 2000 | 2000 | 2000 | 2000 |  | In-PUT
|  | Chosen |  |  | 2000 | 2000 | 2000 | 2000 | 2000 | 2000 | 2000 | 2000 | 2000 | 2000
|  | Interconnection -- Sustained power |  |  | 2017: % of peak
|  | Trajectory | Comment | Notes | 2017: Sustained
|  | 1 |  |  | 2017: 75%; 2020: In-PUT
|  | 2 |  |  | 2017: 75%; 2020: In-PUT
|  | 3 |  |  | 2017: 75%; 2020: In-PUT
|  | 4 |  |  | 2017: 75%; 2020: In-PUT
|  | Chosen |  |  | 2017: 75%
|  | Electric cars -- shiftable demand |  |  | 2025: % of average
|  | Trajectory | Description | Notes | 2020: EV; 2025: PHEV
|  | 1 |  |  | 2020: 0%; 2025: 0%; 2030: In-PUT
|  | 2 |  |  | 2020: 24.75%; 2025: 29.7%; 2030: In-PUT
|  | 3 |  |  | 2020: 49.5%; 2025: 59.4%; 2030: In-PUT
|  | 4 |  |  | 2020: 75%; 2025: 90%; 2030: In-PUT
Chosen | bar: 2020 to 2025
Fixed assumptions
Net storage flows | bar: 2060
|  | Vector | Name | Notes | 2017 | 2020 | 2025 | 2030 | 2035 | 2040 | 2045 | 2050 | 2055 | 2060
|  | V.02 | Pumped storage | [1] | 0 | 0 | 0 | 0 | 0 | 0 | 0 | 0 | 0 | 0
|  | [1] | Assumes shock doesn’t cross years
Energy shock assumptions
|  |  | Name | Notes | 2017: Value; 2020: Units
|  |  | Duration |  | 2017: 5; 2020: days; 2030: In-PUT
|  |  | Incidence |  | 2017: 1; 2020: times per year; 2030: In-PUT
|  |  | Shock external temperature |  | 2017: -5; 2020: °C; 2030: In-PUT
|  |  | Onshore wind |  | 2017: -83%; 2020: % of mean annual output; 2030: In-PUT
|  |  | Offshore wind |  | 2017: -85%; 2020: % of mean annual output; 2030: In-PUT
|  |  | Wave |  | 2017: -43%; 2020: % of mean annual output; 2030: In-PUT
|  |  | Distributed solar PV |  | 2017: -80%; 2020: % of mean annual output; 2030: In-PUT
|  |  | Distributed solar thermal |  | 2017: -80%; 2020: % of mean annual output; 2030: In-PUT
|  |  | Micro wind |  | 2017: -83%; 2020: % of mean annual output; 2030: In-PUT
Assumptions about the relationship between commercial and residential heating
|  |  | Name | Notes | 2017: Value; 2020: Units
|  |  | Residential | [1b] | 2017: -0.1615; 2020: d%GW/dTemperature; 2035: Netiek izmantoti
|  |  | Commercial | [1b] | 2017: -0.1265; 2020: d%GW/dTemperature; 2035: Netiek izmantoti
|  |  | Ratio |  | 2017: 78.33%; 2020: d%Commercial/d%Residential; 2035: Netiek izmantoti
|  | [1b] | These are calculated by plotting 2000-2010 gas demand data for residential and commercial as a percentage of their annual averages against the National Grid composite weather variable
Assumptions about standby generation
|  |  | Name | Notes | 2017: Value; 2030: Units
|  |  | Availability |  | 2017: 100%; 2030: electricity/capacity
|  |  | Conversion efficiency |  | 2017: 40%; 2030: electric/thermal energy
|  |  | Fuel source |  | 2017: NaturalGas
|  | [2] | Assumes that half of standby is CCGT with an efficiency of 50% and the other half is OCGT with an efficiency of 30%
|  | [3] | This must match name used in emissions factor named range, e.g., EF.NaturalGas.CO2 = NaturalGas
Thermal plant - availability for winter peak
|  |  | Description | Notes | 2017 | 2020 | 2025 | 2030 | 2035 | 2040 | 2045 | 2050 | 2055 | 2060
|  | I.a | Gas CCGT |  | 90% | 90% | 90% | 90% | 90% | 90% | 90% | 90% | 90% | 90%
|  | I.a | Oil-fired |  | 80% | 80.7% | 81.86% | 83.02% | 84.19% | 85.35% | 86.51% | 87.67% | 88.84% | 90%
|  | I.a | Coal/Biomass |  | 90% | 90% | 90% | 90% | 90% | 90% | 90% | 90% | 90% | 90%
|  | I.b | CCS |  |  |  | 50% | 63% | 77% | 90% | 90% | 90% | 90% | 90%
|  | II.a | Nuclear |  | 75% | 76.05% | 77.79% | 79.53% | 81.28% | 83.02% | 84.77% | 86.51% | 88.26% | 90%
|  | [1] | 2007 figures are from the National Grid Winter Outlook 2010/2011. Assumes they all converge on 90% by 2050.
Cost assumptions
Capital costs
|  | High |  |  | 2060: Euro2015/MW
|  |  |  | Delta | 2017 | 2020 | 2025 | 2030 | 2035 | 2040 | 2045 | 2050 | 2055 | 2060
|  | Pumped Storage |  | 0 | 7479221.336 | 7479221.336 | 7479221.336 | 7479221.336 | 7479221.336 | 7479221.336 | 7479221.336 | 7479221.336 | 7479221.336 | 7479221.336
|  | Interconnector |  | 0 | 1153028.2154 | 1153028.2154 | 1153028.2154 | 1153028.2154 | 1153028.2154 | 1153028.2154 | 1153028.2154 | 1153028.2154 | 1153028.2154 | 1153028.2154
|  | Back-up CCGT |  | 0 | 1206041.0069 | 1206041.0069 | 1206041.0069 | 1206041.0069 | 1206041.0069 | 1206041.0069 | 1206041.0069 | 1206041.0069 | 1206041.0069 | 1206041.0069
|  | Point |  |  | Euro2015/MW 2060: Euro2015/MW
|  |  |  | Delta | 2017 | 2020 | 2025 | 2030 | 2035 | 2040 | 2045 | 2050 | 2055 | 2060
|  | Pumped Storage |  | 0 | 3067511.5637 | 3067511.5637 | 3067511.5637 | 3067511.5637 | 3067511.5637 | 3067511.5637 | 3067511.5637 | 3067511.5637 | 3067511.5637 | 3067511.5637
|  | Interconnector |  | 0 | 653382.6554 | 653382.6554 | 653382.6554 | 653382.6554 | 653382.6554 | 653382.6554 | 653382.6554 | 653382.6554 | 653382.6554 | 653382.6554
|  | Back-up CCGT |  | -13677.3505 | 1502312.4935 | 1502312.4935 | 1433925.7408 | 1365538.9881 | 1297152.2354 | 1228765.4827 | 1160378.73 | 1091991.9772 | 1023605.2245 | 955218.4718
|  | Low |  |  | Euro2015/MW 2060: Euro2015/MW
|  |  |  | Delta | 2017 | 2020 | 2025 | 2030 | 2035 | 2040 | 2045 | 2050 | 2055 | 2060
|  | Pumped Storage |  | 0 | 691975.5324 | 691975.5324 | 691975.5324 | 691975.5324 | 691975.5324 | 691975.5324 | 691975.5324 | 691975.5324 | 691975.5324 | 691975.5324
|  | Interconnector |  | 0 | 384342.7385 | 384342.7385 | 384342.7385 | 384342.7385 | 384342.7385 | 384342.7385 | 384342.7385 | 384342.7385 | 384342.7385 | 384342.7385
|  | Back-up CCGT |  | -2687.454 | 762795.1668 | 762795.1668 | 749357.8967 | 735920.6266 | 722483.3566 | 709046.0865 | 695608.8164 | 682171.5463 | 668734.2763 | 655297.0062
Operating costs
|  | High |  |  | Euro2015/MW 2060: Euro2015/MW
|  |  |  | Delta | 2017 | 2020 | 2025 | 2030 | 2035 | 2040 | 2045 | 2050 | 2055 | 2060
|  | Pumped Storage |  | 0 | 67738.5669 | 67738.5669 | 67738.5669 | 67738.5669 | 67738.5669 | 67738.5669 | 67738.5669 | 67738.5669 | 67738.5669 | 67738.5669
|  | Interconnector |  | 0 | 1196.0299 | 1196.0299 | 1196.0299 | 1196.0299 | 1196.0299 | 1196.0299 | 1196.0299 | 1196.0299 | 1196.0299 | 1196.0299
|  | Back-up CCGT |  | 0 | 83936.9199 | 83936.9199 | 83936.9199 | 83936.9199 | 83936.9199 | 83936.9199 | 83936.9199 | 83936.9199 | 83936.9199 | 83936.9199
|  | Point |  |  | Euro2015/MW 2060: Euro2015/MW
|  |  |  | Delta | 2017 | 2020 | 2025 | 2030 | 2035 | 2040 | 2045 | 2050 | 2055 | 2060
|  | Pumped Storage |  | 0 | 32704.1803 | 32704.1803 | 32704.1803 | 32704.1803 | 32704.1803 | 32704.1803 | 32704.1803 | 32704.1803 | 32704.1803 | 32704.1803
|  | Interconnector |  | 0 | 677.7502 | 677.7502 | 677.7502 | 677.7502 | 677.7502 | 677.7502 | 677.7502 | 677.7502 | 677.7502 | 677.7502
|  | Back-up CCGT |  | 0 | 55306.3468 | 55306.3468 | 55306.3468 | 55306.3468 | 55306.3468 | 55306.3468 | 55306.3468 | 55306.3468 | 55306.3468 | 55306.3468
|  | Low |  |  | Euro2015/MW 2060: Euro2015/MW
|  |  |  | Delta | 2017 | 2020 | 2025 | 2030 | 2035 | 2040 | 2045 | 2050 | 2055 | 2060
|  | Pumped Storage |  | 0 | 13839.5106 | 13839.5106 | 13839.5106 | 13839.5106 | 13839.5106 | 13839.5106 | 13839.5106 | 13839.5106 | 13839.5106 | 13839.5106
|  | Interconnector |  | 0 | 398.6766 | 398.6766 | 398.6766 | 398.6766 | 398.6766 | 398.6766 | 398.6766 | 398.6766 | 398.6766 | 398.6766
|  | Back-up CCGT |  | 0 | 22088.6631 | 22088.6631 | 22088.6631 | 22088.6631 | 22088.6631 | 22088.6631 | 22088.6631 | 22088.6631 | 22088.6631 | 22088.6631
Derived assumptions
|  | Difference between annual average output of thermal power stations and the peak output available to meet the peak |  |  | Euro2015/MW 2060: MW_e
|  | Trajectory | Description | Notes | 2017 | 2020 | 2025 | 2030 | 2035 | 2040 | 2045 | 2050 | 2055 | 2060
|  | I.a | Gas CCGT |  | 0 | 62418.8697 | 68848.2168 | 75963.9115 | 82896.4554 | 90483.0602 | 98786.5638 | 113455.2991 | 130014.5508 | 148679.1265
|  | I.a | Oil-fired |  | 0 | 0 | 0 | 0 | 0 | 0 | 0 | 0 | 0 | 0
|  | I.a | Coal/Biomass |  | 0 | 0 | 0 | 0 | 0 | 0 | 0 | 0 | 0 | 0
|  | I.b | CCS |  | 0 | 0 | 0 | 0 | 0 | 0 | 0 | 0 | 0 | 0
|  | II.a | Nuclear |  | 0 | 0 | 0 | 0 | 0 | 0 | 0 | 0 | 0 | 0
|  |  | Total |  | 0 | 62418.8697 | 68848.2168 | 75963.9115 | 82896.4554 | 90483.0602 | 98786.5638 | 113455.2991 | 130014.5508 | 148679.1265
Methodology
| 1 | Compute available balancing power and energy under trajectory
| 2 | Compute size of shock
| 3 | Compute whether pathway has sufficient balancing to deal with peak power required
| 4 | Compute whether pathway has sufficient balancing to deal with total energy required
| 5 | Compute the total utilization of the balancing
| 6 | If there is any remaining power or energy required, compute standby gas capacity that would be required
| 7 | What are the consequences for greenhouse gas emissions
| 1 | AVAILALE BALANCING POWER
|  | Balancing power available under trajectory |  |  | 2060: MWe
|  |  | Name | Notes | 2017 | 2020 | 2025 | 2030 | 2035 | 2040 | 2045 | 2050 | 2055 | 2060
|  |  | halt any export of electricity |  | 0 | 2.882e-11 | 2.882e-11 | 0 | 0 | 0 | 0 | 1.1528e-10 | 5.764e-11 | 5.764e-11
|  |  | boosting thermal plant |  | 0 | 62418.8697 | 68848.2168 | 75963.9115 | 82896.4554 | 90483.0602 | 98786.5638 | 113455.2991 | 130014.5508 | 148679.1265
|  |  | drawing from interconnection |  | 2000 | 2000 | 2000 | 2000 | 2000 | 2000 | 2000 | 2000 | 2000 | 2000
|  |  | shifting demand from electric vehicles |  | 0 | 0 | 0 | 0 | 0 | 0 | 0 | 0 | 0 | 0
|  |  | drawing from pumped storage |  | 0 | 0 | 0 | 0 | 0 | 0 | 0 | 0 | 0 | 0
|  |  | Total balancing power |  | 2000 | 64418.8697 | 70848.2168 | 77963.9115 | 84896.4554 | 92483.0602 | 100786.5638 | 115455.2991 | 132014.5508 | 150679.1265
|  | Balancing energy available under trajectory |  |  | MWe 2060: PJe
|  |  | Name | Notes | 2017 | 2020 | 2025 | 2030 | 2035 | 2040 | 2045 | 2050 | 2055 | 2060
|  |  | halt any export of electricity |  | 0 | 1.245e-14 | 1.245e-14 | 0 | 0 | 0 | 0 | 4.9801e-14 | 2.4901e-14 | 2.4901e-14
|  |  | boosting thermal plant |  | 0 | 26.965 | 29.7424 | 32.8164 | 35.8113 | 39.0887 | 42.6758 | 49.0127 | 56.1663 | 64.2294
|  |  | drawing from interconnection |  | 0.648 | 0.648 | 0.648 | 0.648 | 0.648 | 0.648 | 0.648 | 0.648 | 0.648 | 0.648
|  |  | shifting demand from electric vehicles |  | 0 | 0 | 0 | 0 | 0 | 0 | 0 | 0 | 0 | 0
|  |  | drawing from pumped storage |  | 0 | 0 | 0 | 0 | 0 | 0 | 0 | 0 | 0 | 0
|  |  | Total balancing energy |  | 0.648 | 27.613 | 30.3904 | 33.4644 | 36.4593 | 39.7367 | 43.3238 | 49.6607 | 56.8143 | 64.8774
| 2 | SIZE OF SHOCK
|  | EXTRA PEAK DEMAND (not temperature related) |  |  | PJe 2060: MWe
|  |  | Name | Notes | 2017 | 2020 | 2025 | 2030 | 2035 | 2040 | 2045 | 2050 | 2055 | 2060
|  | IX.a | Residential Heating & Cooling |  | 0 | 0 | 0 | -0.471 | -1.4206 | -2.9663 | -5.2513 | -8.5018 | -12.932 | -15.2103
|  | IX.c | Commercial Heating & Cooling |  | -6.3078 | -6.696 | -7.3429 | -7.3117 | -7.2165 | -7.0632 | -6.8571 | -6.6025 | -6.3036 | -4.9464
|  |  | Total electric power |  | -6.3078 | -6.696 | -7.3429 | -7.7827 | -8.6371 | -10.0295 | -12.1084 | -15.1042 | -19.2356 | -20.1567
DROP IN TEMPERATURE | bar: MWe 2060
|  |  | Name | Notes | 2017 | 2020 | 2025 | 2030 | 2035 | 2040 | 2045 | 2050 | 2055 | 2060
|  |  | Annual mean temperature |  | 6.9337 | 8.7925 | 6.0895 | 6.2718 | 6.4476 | 6.6177 | 6.7831 | 6.9444 | 7.1021 | 7.2568
Stress test temperature | bar: 2017 to °C 2060
|  |  | Drop in temperature |  | 11.9337 | 13.7925 | 11.0895 | 11.2718 | 11.4476 | 11.6177 | 11.7831 | 11.9444 | 12.1021 | 12.2568
|  | EXTRA PEAK DEMAND (temperature related) |  |  | °C 2060: MWe
|  |  | Name | Notes | 2017 | 2020 | 2025 | 2030 | 2035 | 2040 | 2045 | 2050 | 2055 | 2060
|  | IX.a | Residential Heating & Cooling |  | 70.8428 | 94.7396 | 85.3657 | 93.3294 | 101.6599 | 109.9332 | 117.6043 | 123.0725 | 135.8396 | 149.6504
|  | IX.c | Commercial Heating & Cooling |  | 7.4915e-05 | 8.3963e-05 | 6.5401e-05 | 6.4335e-05 | 6.3163e-05 | 6.1894e-05 | 6.0536e-05 | 5.9095e-05 | 5.7576e-05 | 5.5983e-05
|  |  | Total electric power |  | 70.8428 | 94.7397 | 85.3658 | 93.3294 | 101.66 | 109.9332 | 117.6043 | 123.0726 | 135.8396 | 149.6505
|  | Excess (shortfall) in power supplied when shock occurs |  |  | MWe 2060: MWe
|  | Module | Name | Notes | 2017 | 2020 | 2025 | 2030 | 2035 | 2040 | 2045 | 2050 | 2055 | 2060
|  | IX | Heating |  | -64.535 | -88.0437 | -78.0228 | -85.5468 | -93.0229 | -99.9037 | -105.496 | -107.9684 | -116.604 | -129.4937
|  | III.a.1 | Onshore wind |  | -14.0628 | -13.5672 | -27.2886 | -41.01 | -41.3482 | -41.1642 | -27.4428 | -13.7214 | 0 | 0
|  | III.a.2 | Offshore wind |  | 0 | 0 | 0 | 0 | 0 | 0 | 0 | 0 | 0 | 0
|  | III.c.Wave | Wave |  | 0 | 0 | 0 | 0 | 0 | 0 | 0 | 0 | 0 | 0
|  | IV.a | Distributed solar PV |  | -0.040155 | -0.061932 | -0.13324 | -1.9986 | -2.9979 | -4.6634 | -5.3296 | -5.9957 | -6.6619 | -6.6619
|  | IV.c | Micro wind |  | 0 | 0 | 0 | 0 | 0 | 0 | 0 | 0 | 0 | 0
|  |  | Total excess (shortfall) in power |  | -78.6379 | -101.6729 | -105.4447 | -128.5553 | -137.3689 | -145.7312 | -138.2683 | -127.6855 | -123.266 | -136.1557
|  | Excess (shortfall) in energy supplied when shock occurs |  |  | MWe 2060: PJe
|  | Module | Name | Notes | 2017 | 2020 | 2025 | 2030 | 2035 | 2040 | 2045 | 2050 | 2055 | 2060
|  | IX | Heating |  | -0.027879 | -0.038035 | -0.033706 | -0.036956 | -0.040186 | -0.043158 | -0.045574 | -0.046642 | -0.050373 | -0.055941
|  | III.a.1 | Onshore wind |  | -0.0060751 | -0.005861 | -0.011789 | -0.017716 | -0.017862 | -0.017783 | -0.011855 | -0.0059276 | 0 | 0
|  | III.a.2 | Offshore wind |  | 0 | 0 | 0 | 0 | 0 | 0 | 0 | 0 | 0 | 0
|  | III.c.Wave | Wave |  | 0 | 0 | 0 | 0 | 0 | 0 | 0 | 0 | 0 | 0
|  | IV.a | Distributed solar PV |  | -1.7347e-05 | -2.6755e-05 | -5.7559e-05 | -0.00086339 | -0.0012951 | -0.0020146 | -0.0023024 | -0.0025902 | -0.002878 | -0.002878
|  | IV.c | Micro wind |  | 0 | 0 | 0 | 0 | 0 | 0 | 0 | 0 | 0 | 0
|  |  | Total excess (shortfall) in power |  | -0.033972 | -0.043923 | -0.045552 | -0.055536 | -0.059343 | -0.062956 | -0.059732 | -0.05516 | -0.053251 | -0.058819
| 3 | WILL BALANCING PROVIDE SUFFICIENT POWER?
|  | Excess (shortfall) in power after application of balancing load |  |  | PJe 2060: MWe
|  |  | Name | Notes | 2017 | 2020 | 2025 | 2030 | 2035 | 2040 | 2045 | 2050 | 2055 | 2060
|  |  | Excess (shortfall) in power |  | -78.6379 | -101.6729 | -105.4447 | -128.5553 | -137.3689 | -145.7312 | -138.2683 | -127.6855 | -123.266 | -136.1557
|  |  | …after halting any exports of electricity |  | -78.6379 | -101.6729 | -105.4447 | -128.5553 | -137.3689 | -145.7312 | -138.2683 | -127.6855 | -123.266 | -136.1557
|  |  | …after boosting thermal plant |  | -78.6379 | 0 | 0 | 0 | 0 | 0 | 0 | 0 | 0 | 0
|  |  | …after drawing from interconnection |  | 0 | 0 | 0 | 0 | 0 | 0 | 0 | 0 | 0 | 0
|  |  | …after shifting demand from electric vehicles |  | 0 | 0 | 0 | 0 | 0 | 0 | 0 | 0 | 0 | 0
|  |  | …after drawing from pumped storage |  | 0 | 0 | 0 | 0 | 0 | 0 | 0 | 0 | 0 | 0
|  |  | Remaining excess (shortfall) in power |  | 0 | 0 | 0 | 0 | 0 | 0 | 0 | 0 | 0 | 0
| 4 | WILL BALANCING PROVIDE SUFFICIENT ENERGY?
|  | Excess (shortfall) in energy after application of balancing load |  |  | MWe 2060: PJe
|  |  | Name | Notes | 2017 | 2020 | 2025 | 2030 | 2035 | 2040 | 2045 | 2050 | 2055 | 2060
|  |  | Excess (shortfall) in power |  | -0.033972 | -0.043923 | -0.045552 | -0.055536 | -0.059343 | -0.062956 | -0.059732 | -0.05516 | -0.053251 | -0.058819
|  |  | …after halting any exports of electricity |  | -0.033972 | -0.043923 | -0.045552 | -0.055536 | -0.059343 | -0.062956 | -0.059732 | -0.05516 | -0.053251 | -0.058819
|  |  | …after boosting thermal plant |  | -0.033972 | 0 | 0 | 0 | 0 | 0 | 0 | 0 | 0 | 0
|  |  | …after drawing from interconnection |  | 0 | 0 | 0 | 0 | 0 | 0 | 0 | 0 | 0 | 0
|  |  | …after shifting demand from electric vehicles |  | 0 | 0 | 0 | 0 | 0 | 0 | 0 | 0 | 0 | 0
|  |  | …after drawing from pumped storage |  | 0 | 0 | 0 | 0 | 0 | 0 | 0 | 0 | 0 | 0
|  |  | Remaining excess (shortfall) in energy |  | 0 | 0 | 0 | 0 | 0 | 0 | 0 | 0 | 0 | 0
| 5 | HOW MUCH BALANCING HAS BEEN USED?
|  | Balancing power used |  |  | PJe 2060: MWe
|  |  | Name | Notes | 2017 | 2020 | 2025 | 2030 | 2035 | 2040 | 2045 | 2050 | 2055 | 2060
|  |  | halt any export of electricity |  | 0 | 2.882e-11 | 2.882e-11 | 0 | 0 | 0 | 0 | 1.1528e-10 | 5.764e-11 | 5.764e-11
|  |  | boosting thermal plant |  | 0 | 101.6729 | 105.4447 | 128.5553 | 137.3689 | 145.7312 | 138.2683 | 127.6855 | 123.266 | 136.1557
|  |  | drawing from interconnection |  | 78.6379 | 0 | 0 | 0 | 0 | 0 | 0 | 0 | 0 | 0
|  |  | shifting demand from electric vehicles |  | 0 | 0 | 0 | 0 | 0 | 0 | 0 | 0 | 0 | 0
|  |  | drawing from pumped storage |  | 0 | 0 | 0 | 0 | 0 | 0 | 0 | 0 | 0 | 0
|  |  | Total balancing power used |  | 78.6379 | 101.6729 | 105.4447 | 128.5553 | 137.3689 | 145.7312 | 138.2683 | 127.6855 | 123.266 | 136.1557
|  | Balancing energy used |  |  | MWe 2060: PJe
|  |  | Name | Notes | 2017 | 2020 | 2025 | 2030 | 2035 | 2040 | 2045 | 2050 | 2055 | 2060
|  |  | halt any export of electricity |  | 0 | 1.245e-14 | 1.245e-14 | 0 | 0 | 0 | 0 | 4.9801e-14 | 2.4901e-14 | 2.4901e-14
|  |  | boosting thermal plant |  | 0 | 0.043923 | 0.045552 | 0.055536 | 0.059343 | 0.062956 | 0.059732 | 0.05516 | 0.053251 | 0.058819
|  |  | drawing from interconnection |  | 0.033972 | 0 | 0 | 0 | 0 | 0 | 0 | 0 | 0 | 0
|  |  | shifting demand from electric vehicles |  | 0 | 0 | 0 | 0 | 0 | 0 | 0 | 0 | 0 | 0
|  |  | drawing from pumped storage |  | 0 | 0 | 0 | 0 | 0 | 0 | 0 | 0 | 0 | 0
|  |  | Total balancing energy used |  | 0.033972 | 0.043923 | 0.045552 | 0.055536 | 0.059343 | 0.062956 | 0.059732 | 0.05516 | 0.053251 | 0.058819
|  | Balancing power used |  |  | PJe 2060: % capacity
|  |  | Name | Notes | 2017 | 2020 | 2025 | 2030 | 2035 | 2040 | 2045 | 2050 | 2055 | 2060
|  |  | halt any export of electricity |  | 0% | 100% | 100% | 0% | 0% | 0% | 0% | 100% | 100% | 100%
|  |  | boosting thermal plant |  | 0% | 0.1629% | 0.1532% | 0.1692% | 0.1657% | 0.1611% | 0.14% | 0.1125% | 0.09481% | 0.09158%
|  |  | drawing from interconnection |  | 3.932% | 0% | 0% | 0% | 0% | 0% | 0% | 0% | 0% | 0%
shifting demand from electric vehicles | bar: 2017 to % capacity 2060
drawing from pumped storage | bar: 2017 to % capacity 2060
|  |  | Total balancing power used |  | 3.932% | 0.1578% | 0.1488% | 0.1649% | 0.1618% | 0.1576% | 0.1372% | 0.1106% | 0.09337% | 0.09036%
|  | Balancing energy used |  |  | % capacity 2060: % capacity
|  |  | Name | Notes | 2017 | 2020 | 2025 | 2030 | 2035 | 2040 | 2045 | 2050 | 2055 | 2060
|  |  | halt any export of electricity |  | 0% | 100% | 100% | 0% | 0% | 0% | 0% | 100% | 100% | 100%
|  |  | boosting thermal plant |  | 0% | 0.1629% | 0.1532% | 0.1692% | 0.1657% | 0.1611% | 0.14% | 0.1125% | 0.09481% | 0.09158%
|  |  | drawing from interconnection |  | 5.243% | 0% | 0% | 0% | 0% | 0% | 0% | 0% | 0% | 0%
shifting demand from electric vehicles | bar: 2017 to % capacity 2060
drawing from pumped storage | bar: 2017 to % capacity 2060
|  |  | Total balancing energy used |  | 5.243% | 0.1591% | 0.1499% | 0.166% | 0.1628% | 0.1584% | 0.1379% | 0.1111% | 0.09373% | 0.09066%
|  | Maximum balancing capacity used |  |  | % capacity 2060: % capacity
|  |  | Name | Notes | 2017 | 2020 | 2025 | 2030 | 2035 | 2040 | 2045 | 2050 | 2055 | 2060
|  |  | halt any export of electricity |  | 0% | 100% | 100% | 0% | 0% | 0% | 0% | 100% | 100% | 100%
|  |  | boosting thermal plant |  | 0% | 0.1629% | 0.1532% | 0.1692% | 0.1657% | 0.1611% | 0.14% | 0.1125% | 0.09481% | 0.09158%
|  |  | drawing from interconnection |  | 5.243% | 0% | 0% | 0% | 0% | 0% | 0% | 0% | 0% | 0%
shifting demand from electric vehicles | bar: 2017 to % capacity 2060
drawing from pumped storage | bar: 2017 to % capacity 2060
|  |  | Total balancing capacity used |  | 5.243% | 0.1591% | 0.1499% | 0.166% | 0.1628% | 0.1584% | 0.1379% | 0.1111% | 0.09373% | 0.09066%
| 6 | HOW MUCH STANDBY CAPACITY IS REQUIRED?
|  |  | After all balancing loads |  | 2017 | 2020 | 2025 | 2030 | 2035 | 2040 | 2045 | 2050 | 2055 | 2060
|  |  | Excess (shortfall) in energy | PJe | 0 | 0 | 0 | 0 | 0 | 0 | 0 | 0 | 0 | 0
|  | A | Power required to supply energy | MWe | 0 | 0 | 0 | 0 | 0 | 0 | 0 | 0 | 0 | 0
|  | B | Excess (shortfall) in power | MWe | 0 | 0 | 0 | 0 | 0 | 0 | 0 | 0 | 0 | 0
|  |  | Maximum of A or B | MWe | 0 | 0 | 0 | 0 | 0 | 0 | 0 | 0 | 0 | 0
|  |  | Standby capacity required | MWcapacity | 0 | 0 | 0 | 0 | 0 | 0 | 0 | 0 | 0 | 0
| 7 | WHAT ARE THE CONSEQUENCES FOR GREENHOUSE GAS EMISSIONS?
|  |  | Emissions factor for standby fuel | 0.055668 | 2017: MtCO2e/PJth
|  |  | After all balancing loads |  | 2017 | 2020 | 2025 | 2030 | 2035 | 2040 | 2045 | 2050 | 2055 | 2060
|  |  | Excess (shortfall) in energy | PJe | 0 | 0 | 0 | 0 | 0 | 0 | 0 | 0 | 0 | 0
|  |  | Heat required to produce | PJth | 0 | 0 | 0 | 0 | 0 | 0 | 0 | 0 | 0 | 0
|  |  | Emissions from heat production | MtCO2e | 0 | 0 | 0 | 0 | 0 | 0 | 0 | 0 | 0 | 0
|  |  | Probable annual emissions | MtCO2e | 0 | 0 | 0 | 0 | 0 | 0 | 0 | 0 | 0 | 0
8 Costs
Stock
|  | Pumped storage |  | MW | 0 | 0 | 0 | 0 | 0 | 0 | 0 | 0 | 0 | 0
|  | Interconnector |  | MW | 2000 | 2000 | 2000 | 2000 | 2000 | 2000 | 2000 | 2000 | 2000 | 2000
|  | Back up capacity |  | MW | 0 | 0 | 0 | 0 | 0 | 0 | 0 | 0 | 0 | 0
Annual build rates
|  | Pumped storage |  | MW |  | 0 | 0 | 0 | 0 | 0 | 0 | 0 | 0 | 0
|  | Interconnector |  | MW |  | 0 | 0 | 0 | 0 | 0 | 0 | 0 | 0 | 0
|  | Back up capacity |  | MW |  | 0 | 0 | 0 | 0 | 0 | 0 | 0 | 0 | 0
High
|  | Capital cost per year in procceeding 5 years |  | Euro2015/yr | 0 | 0 | 0 | 0 | 0 | 0 | 0 | 0 | 0 | 0
|  | Operating cost |  | Euro2015/yr | 2392059.7026 | 2392059.7026 | 2392059.7026 | 2392059.7026 | 2392059.7026 | 2392059.7026 | 2392059.7026 | 2392059.7026 | 2392059.7026 | 2392059.7026
|  | Total cost |  | Euro2015/yr | 2392059.7026 | 2392059.7026 | 2392059.7026 | 2392059.7026 | 2392059.7026 | 2392059.7026 | 2392059.7026 | 2392059.7026 | 2392059.7026 | 2392059.7026
Point
|  | Capital cost per year in procceeding 5 years |  | Euro2015/yr | 0 | 0 | 0 | 0 | 0 | 0 | 0 | 0 | 0 | 0
|  | Operating cost |  | Euro2015/yr | 1355500.4981 | 1355500.4981 | 1355500.4981 | 1355500.4981 | 1355500.4981 | 1355500.4981 | 1355500.4981 | 1355500.4981 | 1355500.4981 | 1355500.4981
|  | Total cost |  | Euro2015/yr | 1355500.4981 | 1355500.4981 | 1355500.4981 | 1355500.4981 | 1355500.4981 | 1355500.4981 | 1355500.4981 | 1355500.4981 | 1355500.4981 | 1355500.4981
Low
|  | Capital cost per year in procceeding 5 years |  | Euro2015/yr | 0 | 0 | 0 | 0 | 0 | 0 | 0 | 0 | 0 | 0
|  | Operating cost |  | Euro2015/yr | 797353.2342 | 797353.2342 | 797353.2342 | 797353.2342 | 797353.2342 | 797353.2342 | 797353.2342 | 797353.2342 | 797353.2342 | 797353.2342
|  | Total cost |  | Euro2015/yr | 797353.2342 | 797353.2342 | 797353.2342 | 797353.2342 | 797353.2342 | 797353.2342 | 797353.2342 | 797353.2342 | 797353.2342 | 797353.2342
Outputs
Energy produced and required | bar: MtCO2e/PJth 2017 to MtCO2e/PJth 2060
|  | Vector | Name | Notes | 2017 | 2020 | 2025 | 2030 | 2035 | 2040 | 2045 | 2050 | 2055 | 2060
|  | X.02 | Distribution losses and own use |  | 0 | 0 | 0 | 0 | 0 | 0 | 0 | 0 | 0 | 0 |  |  | <- Need to put something here to make the accounting add up. Ideally would put 'electricity supplied' but then we trigger a circular reference. X.02 seems next best, but wrong.
|  | V.05 | Gaseous hydrocarbons |  | 0 | 0 | 0 | 0 | 0 | 0 | 0 | 0 | 0 | 0
|  | X.01 | Conversion losses |  | 0 | 0 | 0 | 0 | 0 | 0 | 0 | 0 | 0 | 0
|  | Total |  |  | 0 | 0 | 0 | 0 | 0 | 0 | 0 | 0 | 0 | 0
Information
Information summary
|  | Vector | Information type | Notes | 2017 | 2020 | 2025 | 2030 | 2035 | 2040 | 2045 | 2050 | 2055 | 2060
|  | B.02 | Standby generators | GW | 0 | 0 | 0 | 0 | 0 | 0 | 0 | 0 | 0 | 0
|  | B.03 | 1 GW standby generators | # | 0 | 0 | 0 | 0 | 0 | 0 | 0 | 0 | 0 | 0
|  | B.12 | Balancing capacity used | % | 5.243% | 0.1591% | 0.1499% | 0.166% | 0.1628% | 0.1584% | 0.1379% | 0.1111% | 0.09373% | 0.09066%
|  | B.11 | Interconnector capacity | MW | 2000 | 2000 | 2000 | 2000 | 2000 | 2000 | 2000 | 2000 | 2000 | 2000
Emissions
|  | Emissions produced |  |  | 2060: Mt CO2e
|  | GHG | IPCC Sector | Notes | 2017 | 2020 | 2025 | 2030 | 2035 | 2040 | 2045 | 2050 | 2055 | 2060
|  | CO2 | 1A |  | 0 | 0 | 0 | 0 | 0 | 0 | 0 | 0 | 0 | 0
|  | CH4 | 1A |  | 0 | 0 | 0 | 0 | 0 | 0 | 0 | 0 | 0 | 0
|  | N2O | 1A |  | 0 | 0 | 0 | 0 | 0 | 0 | 0 | 0 | 0 | 0
|  | Total |  |  | 0 | 0 | 0 | 0 | 0 | 0 | 0 | 0 | 0 | 0
Costs
|  | Costs of this physical change |  |  | 2060: Euro2015
|  | Vector | Name | Notes | 2017 | 2020 | 2025 | 2030 | 2035 | 2040 | 2045 | 2050 | 2055 | 2060
|  | C1.High | High estimate of capital costs |  | 0 | 0 | 0 | 0 | 0 | 0 | 0 | 0 | 0 | 0
|  | C2.High | High estimate of operating costs |  | 2392059.7026 | 2392059.7026 | 2392059.7026 | 2392059.7026 | 2392059.7026 | 2392059.7026 | 2392059.7026 | 2392059.7026 | 2392059.7026 | 2392059.7026
|  | C1.Point | Point estimate of capital costs |  | 0 | 0 | 0 | 0 | 0 | 0 | 0 | 0 | 0 | 0
|  | C2.Point | Point estimate of operating costs |  | 1355500.4981 | 1355500.4981 | 1355500.4981 | 1355500.4981 | 1355500.4981 | 1355500.4981 | 1355500.4981 | 1355500.4981 | 1355500.4981 | 1355500.4981
|  | C1.Low | Low estimate of capital costs |  | 0 | 0 | 0 | 0 | 0 | 0 | 0 | 0 | 0 | 0
|  | C2.Low | Low estimate of operating costs |  | 797353.2342 | 797353.2342 | 797353.2342 | 797353.2342 | 797353.2342 | 797353.2342 | 797353.2342 | 797353.2342 | 797353.2342 | 797353.2342
Note on I24: Izmanto UK/LV attiecību - Electricity (delivered to end user)
Note on P24: UK GW

## VIII.a
VIII | H2 Production
VIII.a | H2 Production for Transport |  |  | http://2050-calculator-tool-wiki.decc.gov.uk/pages/43
Inputs
|  | Grid output | [11 empty] | PJ
|  | Vector | Name | Notes | 2017 | 2020 | 2025 | 2030 | 2035 | 2040 | 2045 | 2050 | 2055 | 2060
|  | V.12 | H2 |  | 0 | 0 | -0.0021076 | 0 | 0 | 0 | 0 | 0 | 0 | 0
Fixed assumptions
Conversion efficiency from electricity to H2
|  |  | Description | Notes | 2017 | 2020 | 2025 | 2030 | 2035 | 2040 | 2045 | 2050 | 2055 | 2060
|  |  | SMR - Central |  |  | 72% | 72% | 72% | 72% | 72% | 72% | 72% | 72% | 72%
|  |  | SMR - Distributed |  |  | 68% | 68% | 68% | 69.3% | 70.63% | 72% | 72% | 72% | 72%
|  |  | DWE |  |  | 65% | 65% | 65% | 66.87% | 68.8% | 70.78% | 72.83% | 74.92% | 77%
Hydrogen Production method, share
|  |  | Description | Notes | 2017 | 2020 | 2025 | 2030 | 2035 | 2040 | 2045 | 2050 | 2055 | 2060
|  |  | SMR - Central |  |  | 61.98% | 61.98% | 40% | 33.57% | 27.6% | 22.63% | 16.56% | 9.14% | 0%
|  |  | SMR - Distributed |  |  | 27.07% | 27.07% | 30% | 29.77% | 27.6% | 22.63% | 16.56% | 9.14% | 0%
|  |  | DWE |  |  | 10.95% | 10.95% | 30% | 36.66% | 44.79% | 54.73% | 66.88% | 81.72% | 100%
|  | PM10 emission factors |  |  | 2060: kt per PJ
|  | Code | Mode | Technology | 2017 | 2020 | 2025 | 2030 | 2035 | 2040 | 2045 | 2050 | 2055 | 2060
|  | VIII.a | H2 production for transport | Gaseous hydrocarbons | 0 | 0 | 0 | 0 | 0 | 0 | 0 | 0 | 0 | 0
|  | NOX emission factors |  |  | 2060: kt per PJ
|  | Code | Mode | Technology | 2017 | 2020 | 2025 | 2030 | 2035 | 2040 | 2045 | 2050 | 2055 | 2060
|  | VIII.a | H2 production for transport | Gaseous hydrocarbons | 0.15566 | 0.15566 | 0.15566 | 0.15566 | 0.15566 | 0.15566 | 0.15566 | 0.15566 | 0.15566 | 0.15566
|  | SO2 emission factors |  |  | 2060: kt per PJ
|  | Code | Mode | Technology | 2017 | 2020 | 2025 | 2030 | 2035 | 2040 | 2045 | 2050 | 2055 | 2060
|  | VIII.a | H2 production for transport | Gaseous hydrocarbons | 0 | 0 | 0 | 0 | 0 | 0 | 0 | 0 | 0 | 0
|  | NMVOC emission factors |  |  | 2060: kt per PJ
|  | Code | Mode | Technology | 2017 | 2020 | 2025 | 2030 | 2035 | 2040 | 2045 | 2050 | 2055 | 2060
|  | VIII.a | H2 production for transport | Gaseous hydrocarbons | 0.002228 | 0.002228 | 0.002228 | 0.002228 | 0.002228 | 0.002228 | 0.002228 | 0.002228 | 0.002228 | 0.002228
Plant size assumptions
|  | Item | Typical size PJ | % replaced each 5 years | 2017: % output that is piped
|  | SMR - Central | 31.5576 | 16.67% | 2017: 100%
|  | SMR - Distributed | 0.12623 | 22.22% | bar: 2017
|  | DWE | 0.12623 | 25% | 2017: 50%
|  | Liquefaction | 0.12623 | 16.67% | bar: 2017
|  | Pipeline | 0.12623 | 10% | bar: 2017
Cost assumptions
Capital costs
|  | High |  |  | 2060: Euro2015/ plant
|  |  |  | Delta | 2017 | 2020 | 2025 | 2030 | 2035 | 2040 | 2045 | 2050 | 2055 | 2060
|  | SMR - Central |  | 0 | 1973318445.9 | 1973318445.9 | 1973318445.9 | 1973318445.9 | 1973318445.9 | 1973318445.9 | 1973318445.9 | 1973318445.9 | 1973318445.9 | 1973318445.9
|  | SMR - Distributed |  | 0 | 15560253.4536 | 15560253.4536 | 15560253.4536 | 15560253.4536 | 15560253.4536 | 15560253.4536 | 15560253.4536 | 15560253.4536 | 15560253.4536 | 15560253.4536
|  | DWE |  | 0 | 23973665.9461 | 23973665.9461 | 23973665.9461 | 23973665.9461 | 23973665.9461 | 23973665.9461 | 23973665.9461 | 23973665.9461 | 23973665.9461 | 23973665.9461
|  | Liquefaction |  | 0 | 6207889.2658 | 6207889.2658 | 6207889.2658 | 6207889.2658 | 6207889.2658 | 6207889.2658 | 6207889.2658 | 6207889.2658 | 6207889.2658 | 6207889.2658
|  | Pipeline |  | 0 | 4042896.3282 | 4042896.3282 | 4042896.3282 | 4042896.3282 | 4042896.3282 | 4042896.3282 | 4042896.3282 | 4042896.3282 | 4042896.3282 | 4042896.3282
|  | Point |  |  | Euro2015/ plant 2060: Euro2015/ plant
|  |  |  | Delta | 2017 | 2020 | 2025 | 2030 | 2035 | 2040 | 2045 | 2050 | 2055 | 2060
|  | SMR - Central |  | 0 | 1973318445.9 | 1973318445.9 | 1973318445.9 | 1973318445.9 | 1973318445.9 | 1973318445.9 | 1973318445.9 | 1973318445.9 | 1973318445.9 | 1973318445.9
|  | SMR - Distributed |  | -118551.0953 | 15560253.4536 | 15560253.4536 | 14967497.9769 | 14374742.5002 | 13781987.0235 | 13189231.5468 | 12596476.0701 | 12003720.5935 | 11410965.1168 | 10818209.6401
|  | DWE |  | -465338.3806 | 23973665.9461 | 23973665.9461 | 21646974.0429 | 19320282.1398 | 16993590.2366 | 14666898.3335 | 12340206.4303 | 10013514.5271 | 7686822.624 | 5360130.7208
|  | Liquefaction |  | 0 | 6207889.2658 | 6207889.2658 | 6207889.2658 | 6207889.2658 | 6207889.2658 | 6207889.2658 | 6207889.2658 | 6207889.2658 | 6207889.2658 | 6207889.2658
|  | Pipeline |  | 0 | 4042896.3282 | 4042896.3282 | 4042896.3282 | 4042896.3282 | 4042896.3282 | 4042896.3282 | 4042896.3282 | 4042896.3282 | 4042896.3282 | 4042896.3282
|  | Low |  |  | Euro2015/ plant 2060: Euro2015/ plant
|  |  |  | Delta | 2017 | 2020 | 2025 | 2030 | 2035 | 2040 | 2045 | 2050 | 2055 | 2060
|  | SMR - Central |  | 0 | 1623744703.2373 | 1623744703.2373 | 1623744703.2373 | 1623744703.2373 | 1623744703.2373 | 1623744703.2373 | 1623744703.2373 | 1623744703.2373 | 1623744703.2373 | 1623744703.2373
|  | SMR - Distributed |  | 0 | 10818209.6401 | 10818209.6401 | 10818209.6401 | 10818209.6401 | 10818209.6401 | 10818209.6401 | 10818209.6401 | 10818209.6401 | 10818209.6401 | 10818209.6401
|  | DWE |  | 0 | 5360130.7208 | 5360130.7208 | 5360130.7208 | 5360130.7208 | 5360130.7208 | 5360130.7208 | 5360130.7208 | 5360130.7208 | 5360130.7208 | 5360130.7208
|  | Liquefaction |  | 0 | 6207889.2658 | 6207889.2658 | 6207889.2658 | 6207889.2658 | 6207889.2658 | 6207889.2658 | 6207889.2658 | 6207889.2658 | 6207889.2658 | 6207889.2658
|  | Pipeline |  | 0 | 4042896.3282 | 4042896.3282 | 4042896.3282 | 4042896.3282 | 4042896.3282 | 4042896.3282 | 4042896.3282 | 4042896.3282 | 4042896.3282 | 4042896.3282
Operating costs
|  | High |  |  | Euro2015/ plant 2060: Euro2015/ plant
|  |  |  | Delta | 2017 | 2020 | 2025 | 2030 | 2035 | 2040 | 2045 | 2050 | 2055 | 2060
|  | SMR - Central |  | 0 | 507135241.1671 | 507135241.1671 | 507135241.1671 | 507135241.1671 | 507135241.1671 | 507135241.1671 | 507135241.1671 | 507135241.1671 | 507135241.1671 | 507135241.1671
|  | SMR - Distributed |  | 0 | 1307101.8204 | 1307101.8204 | 1307101.8204 | 1307101.8204 | 1307101.8204 | 1307101.8204 | 1307101.8204 | 1307101.8204 | 1307101.8204 | 1307101.8204
|  | DWE |  | 0 | 0 | 0 | 0 | 0 | 0 | 0 | 0 | 0 | 0 | 0
|  | Liquefaction |  | 0 | 2028540.9647 | 2028540.9647 | 2028540.9647 | 2028540.9647 | 2028540.9647 | 2028540.9647 | 2028540.9647 | 2028540.9647 | 2028540.9647 | 2028540.9647
|  | Pipeline |  | 0 | 2028540.9647 | 2028540.9647 | 2028540.9647 | 2028540.9647 | 2028540.9647 | 2028540.9647 | 2028540.9647 | 2028540.9647 | 2028540.9647 | 2028540.9647
|  | Point |  |  | Euro2015/ plant 2060: Euro2015/ plant
|  |  |  | Delta | 2017 | 2020 | 2025 | 2030 | 2035 | 2040 | 2045 | 2050 | 2055 | 2060
|  | SMR - Central |  | 0 | 65861719.6321 | 65861719.6321 | 65861719.6321 | 65861719.6321 | 65861719.6321 | 65861719.6321 | 65861719.6321 | 65861719.6321 | 65861719.6321 | 65861719.6321
|  | SMR - Distributed |  | -5024.0671 | 439078.1309 | 439078.1309 | 413957.7955 | 388837.4601 | 363717.1248 | 338596.7894 | 313476.454 | 288356.1186 | 263235.7833 | 238115.4479
|  | DWE |  | 0 | 0 | 0 | 0 | 0 | 0 | 0 | 0 | 0 | 0 | 0
|  | Liquefaction |  | -44127.3522 | 263446.8785 | 2028540.9647 | 1807904.2039 | 1587267.4431 | 1366630.6824 | 1145993.9216 | 925357.1608 | 704720.4001 | 484083.6393 | 263446.8785
|  | Pipeline |  | 0 | 238115.4479 | 238115.4479 | 238115.4479 | 238115.4479 | 238115.4479 | 238115.4479 | 238115.4479 | 238115.4479 | 238115.4479 | 238115.4479
|  | Low |  |  | Euro2015/ plant 2060: Euro2015/ plant
|  |  |  | Delta | 2017 | 2020 | 2025 | 2030 | 2035 | 2040 | 2045 | 2050 | 2055 | 2060
|  | SMR - Central |  | 0 | 59528861.9752 | 59528861.9752 | 59528861.9752 | 59528861.9752 | 59528861.9752 | 59528861.9752 | 59528861.9752 | 59528861.9752 | 59528861.9752 | 59528861.9752
|  | SMR - Distributed |  | 0 | 238115.4479 | 238115.4479 | 238115.4479 | 238115.4479 | 238115.4479 | 238115.4479 | 238115.4479 | 238115.4479 | 238115.4479 | 238115.4479
|  | DWE |  | 0 | 0 | 0 | 0 | 0 | 0 | 0 | 0 | 0 | 0 | 0
|  | Liquefaction |  | -1906.9297 | 238115.4479 | 314392.6343 | 304857.986 | 295323.3377 | 285788.6894 | 276254.0411 | 266719.3928 | 257184.7445 | 247650.0962 | 238115.4479
|  | Pipeline |  | 1236.9967 | 238115.4479 | 188635.5806 | 194820.564 | 201005.5474 | 207190.5308 | 213375.5142 | 219560.4977 | 225745.4811 | 231930.4645 | 238115.4479
Methodology
| 1 | Transfer energy from electrical to H2
| 2 | Installed Capacity
[5 empty] | 2017 | 2020 | 2025 | 2030 | 2035 | 2040 | 2045 | 2050 | 2055 | 2060
|  | Hydrogen required |  | PJ | 0 | 0 | 0.0021076 | 0 | 0 | 0 | 0 | 0 | 0 | 0
|  | From SMR - Central |  |  |  | 0 | 0.0013063 | 0 | 0 | 0 | 0 | 0 | 0 | 0
|  | From SMR - Distributed |  |  |  | 0 | 0.00057053 | 0 | 0 | 0 | 0 | 0 | 0 | 0
|  | From Electrolysis |  |  |  | 0 | 0.00023078 | 0 | 0 | 0 | 0 | 0 | 0 | 0
Conversion losses
|  | From SMR - Central |  |  |  | 0 | 0.000508 | 0 | 0 | 0 | 0 | 0 | 0 | 0
|  | From SMR - Distributed |  |  |  | 0 | 0.00026848 | 0 | 0 | 0 | 0 | 0 | 0 | 0
|  | From Electrolysis |  |  |  | 0 | 0.00012427 | 0 | 0 | 0 | 0 | 0 | 0 | 0
Fuel required
|  | Gas required |  | V.05 |  | 0 | 0.0026533 | 0 | 0 | 0 | 0 | 0 | 0 | 0
|  | Electricity required |  | V.01 |  | 0 | 0.00035505 | 0 | 0 | 0 | 0 | 0 | 0 | 0
Gaseous Hydrocarbon Combustion emissions, unabated
|  |  | CO2 |  | Mt CO2e | 0 | 0.00014749 | 0 | 0 | 0 | 0 | 0 | 0 | 0
|  |  | CH4 |  | Mt CO2e | 0 | 1.3041e-07 | 0 | 0 | 0 | 0 | 0 | 0 | 0
|  |  | N2O |  | Mt CO2e | 0 | 7.9068e-08 | 0 | 0 | 0 | 0 | 0 | 0 | 0
| 2 | NUMBERS
|  | From SMR - Central |  | GW |  | 0 | 0.057491 | 0 | 0 | 0 | 0 | 0 | 0 | 0
|  | From SMR - Distributed |  | GW |  | 0 | 0.026587 | 0 | 0 | 0 | 0 | 0 | 0 | 0
|  | From Electrolysis |  | GW |  | 0 | 0.011251 | 0 | 0 | 0 | 0 | 0 | 0 | 0
|  | Stock, end of period |  | # | 2017 | 2020 | 2025 | 2030 | 2035 | 2040 | 2045 | 2050 | 2055 | 2060
|  | SMR - Central |  |  | 0 | 0 | 4.1394e-05 | 0 | 0 | 0 | 0 | 0 | 0 | 0
|  | SMR - Distributed |  |  | 0 | 0 | 0.0045197 | 0 | 0 | 0 | 0 | 0 | 0 | 0
|  | DWE |  |  | 0 | 0 | 0.0018283 | 0 | 0 | 0 | 0 | 0 | 0 | 0
|  | Liquefaction |  |  | 0 | 0 | 0.016696 | 0 | 0 | 0 | 0 | 0 | 0 | 0
|  | Pipeline |  |  | 0 | 0 | 0.011263 | 0 | 0 | 0 | 0 | 0 | 0 | 0
|  | Annual build, proceeding period |  | #/yr | 2017 | 2020 | 2025 | 2030 | 2035 | 2040 | 2045 | 2050 | 2055 | 2060
|  | SMR - Central |  |  |  | 0 | 8.2788e-06 | 0 | 0 | 0 | 0 | 0 | 0 | 0
|  | SMR - Distributed |  |  |  | 0 | 0.00090394 | 0 | 0 | 0 | 0 | 0 | 0 | 0
|  | DWE |  |  |  | 0 | 0.00036565 | 0 | 0 | 0 | 0 | 0 | 0 | 0
|  | Liquefaction |  |  |  | 0 | 0.0033393 | 0 | 0 | 0 | 0 | 0 | 0 | 0
|  | Pipeline |  |  |  | 0 | 0.0022525 | 0 | 0 | 0 | 0 | 0 | 0 | 0
| 3 | COSTS
|  | Capital - High |  | Euro2015 | 2017 | 2020 | 2025 | 2030 | 2035 | 2040 | 2045 | 2050 | 2055 | 2060
|  | SMR - Central |  |  | 0 | 0 | 16336.6139 | 0 | 0 | 0 | 0 | 0 | 0 | 0
|  | SMR - Distributed |  |  | 0 | 0 | 14065.5989 | 0 | 0 | 0 | 0 | 0 | 0 | 0
|  | DWE |  |  | 0 | 0 | 8766.0082 | 0 | 0 | 0 | 0 | 0 | 0 | 0
|  | Liquefaction |  |  | 0 | 0 | 20729.9029 | 0 | 0 | 0 | 0 | 0 | 0 | 0
|  | Pipeline |  |  | 0 | 0 | 9106.6796 | 0 | 0 | 0 | 0 | 0 | 0 | 0
|  | Total |  |  | 0 | 0 | 69004.8034 | 0 | 0 | 0 | 0 | 0 | 0 | 0
|  | Capital - Point |  | Euro2015 | 2017 | 2020 | 2025 | 2030 | 2035 | 2040 | 2045 | 2050 | 2055 | 2060
|  | SMR - Central |  |  | 0 | 0 | 16336.6139 | 0 | 0 | 0 | 0 | 0 | 0 | 0
|  | SMR - Distributed |  |  | 0 | 0 | 13529.7811 | 0 | 0 | 0 | 0 | 0 | 0 | 0
|  | DWE |  |  | 0 | 0 | 7915.2497 | 0 | 0 | 0 | 0 | 0 | 0 | 0
|  | Liquefaction |  |  | 0 | 0 | 20729.9029 | 0 | 0 | 0 | 0 | 0 | 0 | 0
|  | Pipeline |  |  | 0 | 0 | 9106.6796 | 0 | 0 | 0 | 0 | 0 | 0 | 0
|  | Total |  |  | 0 | 0 | 67618.2271 | 0 | 0 | 0 | 0 | 0 | 0 | 0
|  | Capital - Low |  | Euro2015 | 2017 | 2020 | 2025 | 2030 | 2035 | 2040 | 2045 | 2050 | 2055 | 2060
|  | SMR - Central |  |  | 0 | 0 | 13442.5796 | 0 | 0 | 0 | 0 | 0 | 0 | 0
|  | SMR - Distributed |  |  | 0 | 0 | 9779.0565 | 0 | 0 | 0 | 0 | 0 | 0 | 0
|  | DWE |  |  | 0 | 0 | 1959.9401 | 0 | 0 | 0 | 0 | 0 | 0 | 0
|  | Liquefaction |  |  | 0 | 0 | 20729.9029 | 0 | 0 | 0 | 0 | 0 | 0 | 0
|  | Pipeline |  |  | 0 | 0 | 9106.6796 | 0 | 0 | 0 | 0 | 0 | 0 | 0
|  | Total |  |  | 0 | 0 | 55018.1587 | 0 | 0 | 0 | 0 | 0 | 0 | 0
|  | Operating - High |  | Euro2015 | 2017 | 2020 | 2025 | 2030 | 2035 | 2040 | 2045 | 2050 | 2055 | 2060
|  | SMR - Central |  |  | 0 | 0 | 20992.2343 | 0 | 0 | 0 | 0 | 0 | 0 | 0
|  | SMR - Distributed |  |  | 0 | 0 | 5907.7347 | 0 | 0 | 0 | 0 | 0 | 0 | 0
|  | DWE |  |  | 0 | 0 | 0 | 0 | 0 | 0 | 0 | 0 | 0 | 0
|  | Liquefaction |  |  | 0 | 0 | 33869.368 | 0 | 0 | 0 | 0 | 0 | 0 | 0
|  | Pipeline |  |  | 0 | 0 | 22846.5822 | 0 | 0 | 0 | 0 | 0 | 0 | 0
|  | Total |  |  | 0 | 0 | 83615.9191 | 0 | 0 | 0 | 0 | 0 | 0 | 0
|  | Operating - Point |  | Euro2015 | 2017 | 2020 | 2025 | 2030 | 2035 | 2040 | 2045 | 2050 | 2055 | 2060
|  | SMR - Central |  |  | 0 | 0 | 2726.2642 | 0 | 0 | 0 | 0 | 0 | 0 | 0
|  | SMR - Distributed |  |  | 0 | 0 | 1870.9735 | 0 | 0 | 0 | 0 | 0 | 0 | 0
|  | DWE |  |  | 0 | 0 | 0 | 0 | 0 | 0 | 0 | 0 | 0 | 0
|  | Liquefaction |  |  | 0 | 0 | 30185.5244 | 0 | 0 | 0 | 0 | 0 | 0 | 0
|  | Pipeline |  |  | 0 | 0 | 2681.7916 | 0 | 0 | 0 | 0 | 0 | 0 | 0
|  | Total |  |  | 0 | 0 | 37464.5536 | 0 | 0 | 0 | 0 | 0 | 0 | 0
|  | Operating - Low |  | Euro2015 | 2017 | 2020 | 2025 | 2030 | 2035 | 2040 | 2045 | 2050 | 2055 | 2060
|  | SMR - Central |  |  | 0 | 0 | 2464.1234 | 0 | 0 | 0 | 0 | 0 | 0 | 0
|  | SMR - Distributed |  |  | 0 | 0 | 1076.2152 | 0 | 0 | 0 | 0 | 0 | 0 | 0
|  | DWE |  |  | 0 | 0 | 0 | 0 | 0 | 0 | 0 | 0 | 0 | 0
|  | Liquefaction |  |  | 0 | 0 | 5090.0364 | 0 | 0 | 0 | 0 | 0 | 0 | 0
|  | Pipeline |  |  | 0 | 0 | 2194.18 | 0 | 0 | 0 | 0 | 0 | 0 | 0
|  | Total |  |  | 0 | 0 | 10824.555 | 0 | 0 | 0 | 0 | 0 | 0 | 0
Outputs
Energy produced and required | bar: Euro2015 to 2060
|  | Vector | Name | Notes | 2017 | 2020 | 2025 | 2030 | 2035 | 2040 | 2045 | 2050 | 2055 | 2060
|  | V.01 | Electricity (delivered to end user) |  | 0 | 0 | -0.00035505 | 0 | 0 | 0 | 0 | 0 | 0 | 0
|  | V.05 | Gaseous hydrocarbons |  | 0 | 0 | -0.0026533 | 0 | 0 | 0 | 0 | 0 | 0 | 0
|  | V.12 | H2 |  | 0 | 0 | 0.0021076 | 0 | 0 | 0 | 0 | 0 | 0 | 0
|  | X.01 | Conversion losses |  | 0 | 0 | 0.00090075 | 0 | 0 | 0 | 0 | 0 | 0 | 0
|  | Total |  |  | 0 | 0 | 0 | 0 | 0 | 0 | 0 | 0 | 0 | 0
Emissions
|  | Emissions produced |  |  | 2060: Mt CO2e
|  | GHG | IPCC Sector | Notes | 2017 | 2020 | 2025 | 2030 | 2035 | 2040 | 2045 | 2050 | 2055 | 2060
|  | CO2 | 1A | Fuel Combustion | Mt CO2e | 0 | 0.00014749 | 0 | 0 | 0 | 0 | 0 | 0 | 0
|  | CH4 | 1A | Fuel Combustion | Mt CO2e | 0 | 1.3041e-07 | 0 | 0 | 0 | 0 | 0 | 0 | 0
|  | N2O | 1A | Fuel Combustion | Mt CO2e | 0 | 7.9068e-08 | 0 | 0 | 0 | 0 | 0 | 0 | 0
|  | Total |  |  | 0 | 0 | 0.0001477 | 0 | 0 | 0 | 0 | 0 | 0 | 0
|  | Other emissions to air |  |  | 2060: kte/yr
|  | Vector | Name | IPCC Sector | 2017 | 2020 | 2025 | 2030 | 2035 | 2040 | 2045 | 2050 | 2055 | 2060
|  | AQ.01 | PM10 | 1A | 0 | 0 | 0 | 0 | 0 | 0 | 0 | 0 | 0 | 0
|  | AQ.02 | NOX | 1A | 0 | 0 | 0.00041302 | 0 | 0 | 0 | 0 | 0 | 0 | 0
|  | AQ.03 | SO2 | 1A | 0 | 0 | 0 | 0 | 0 | 0 | 0 | 0 | 0 | 0
|  | AQ.04 | NMVOC | 1A | 0 | 0 | 5.9115e-06 | 0 | 0 | 0 | 0 | 0 | 0 | 0
Information
Information summary
|  | Vector | Information type | Notes | 2017 | 2020 | 2025 | 2030 | 2035 | 2040 | 2045 | 2050 | 2055 | 2060
|  | B.02 | Installed Capacity | 0 | 0 | 0 | 0.095329 | 0 | 0 | 0 | 0 | 0 | 0 | 0
Costs
|  | Costs of this physical change |  |  | 2060: Euro2015
|  | Vector | Name | Notes | 2017 | 2020 | 2025 | 2030 | 2035 | 2040 | 2045 | 2050 | 2055 | 2060
|  | C1.High | High estimate of capital costs |  | 0 | 0 | 69004.8034 | 0 | 0 | 0 | 0 | 0 | 0 | 0
|  | C2.High | High estimate of operating costs |  | 0 | 0 | 83615.9191 | 0 | 0 | 0 | 0 | 0 | 0 | 0
|  | C1.Point | Point estimate of capital costs |  | 0 | 0 | 67618.2271 | 0 | 0 | 0 | 0 | 0 | 0 | 0
|  | C2.Point | Point estimate of operating costs |  | 0 | 0 | 37464.5536 | 0 | 0 | 0 | 0 | 0 | 0 | 0
|  | C1.Low | Low estimate of capital costs |  | 0 | 0 | 55018.1587 | 0 | 0 | 0 | 0 | 0 | 0 | 0
|  | C2.Low | Low estimate of operating costs |  | 0 | 0 | 10824.555 | 0 | 0 | 0 | 0 | 0 | 0 | 0

## IX.a
IX | Heating
IX.a | Domestic space heating and hot water |  |  | http://2050-calculator-tool-wiki.decc.gov.uk/pages/31
Trajectory choice
|  |  | Component | Trajectory
|  |  | (i) Heating / cooling comfort level | 1
|  |  | (ii) Housing thermal efficiency | 1
|  |  | (iii) Electrification level | 1
|  |  | (iv) Non-electric fuel direction | 1
Lookup of technology pathway
(iv) Primary non-electric source
|  |  |  | 1 | 2 | 3 | 4
|  | (iii) Electrification level |  | Gas | Solid | District | Mixed / None
|  | 1 | Very low | 9 | 6 | 15 | 7
|  | 2 | Low | 11 | 5 | 14 | 12
|  | 3 | Medium | 10 | 8 | 13 | 16
|  | 4 | High | 3 | 2 | 4 | 1
|  |  | Pathway chosen is … | 9
Trajectory calculations
|  | 1 | (ib) Cooling demand | TWh (thermal energy removed) | 0 | 0.033125 | 0.095386 | 0.17341 | 0.26151 | 0.36403 | 0.48335 | 0.62602 | 0.79354 | 0.99237 | UK trend
|  | 2 | (ib) Cooling demand | TWh (thermal energy removed) | 0 | 0.021777 | 0.063119 | 0.11515 | 0.17221 | 0.23656 | 0.31064 | 0.39786 | 0.49841 | 0.61143 | UK trend
|  | 3 | (ib) Cooling demand | TWh (thermal energy removed) | 0 | 0.010428 | 0.030569 | 0.054732 | 0.080876 | 0.1103 | 0.14411 | 0.18344 | 0.22458 | 0.26959 | UK trend
|  | 4 | (ib) Cooling demand | TWh (thermal energy removed) | 0 | 0 | 0 | 0 | 0 | 0 | 0 | 0 | 0 | 0 | UK trend
|  | 1 | (ib) Cooling demand | TWh (thermal energy removed) | 0 | 0.033125 | 0.095386 | 0.17341 | 0.26151 | 0.36403 | 0.48335 | 0.62602 | 0.79354 | 0.8 | LV value
|  | 2 | (ib) Cooling demand | TWh (thermal energy removed) | 0 | 0.021777 | 0.063119 | 0.11515 | 0.17221 | 0.23656 | 0.31064 | 0.39786 | 0.49841 | 0.61143 | LV value
|  | 3 | (ib) Cooling demand | TWh (thermal energy removed) | 0 | 0.010428 | 0.030569 | 0.054732 | 0.080876 | 0.1103 | 0.14411 | 0.18344 | 0.22458 | 0.26959 | LV value
|  | 4 | (ib) Cooling demand | TWh (thermal energy removed) | 0 | 0 | 0 | 0 | 0 | 0 | 0 | 0 | 0 | 0 | LV value
|  | 1 | (ib) Cooling demand | TWh (thermal energy removed) | 0 | 0.033125 | 0.095386 | 0.17341 | 0.26151 | 0.36403 | 0.48335 | 0.62602 | 0.79354 | 0.8 | Selected trend
|  | 2 | (ib) Cooling demand | TWh (thermal energy removed) | 0 | 0.021777 | 0.063119 | 0.11515 | 0.17221 | 0.23656 | 0.31064 | 0.39786 | 0.49841 | 0.61143 | Selected trend
|  | 3 | (ib) Cooling demand | TWh (thermal energy removed) | 0 | 0.010428 | 0.030569 | 0.054732 | 0.080876 | 0.1103 | 0.14411 | 0.18344 | 0.22458 | 0.26959 | Selected trend
|  | 4 | (ib) Cooling demand | TWh (thermal energy removed) | 0 | 0 | 0 | 0 | 0 | 0 | 0 | 0 | 0 | 0 | Selected trend
|  | 1 | (ii) Housing insulation: Average heat loss per house | 2017=1 | 1 | 0.94376 | 0.90433 | 0.88008 | 0.85659 | 0.83391 | 0.81209 | 0.79116 | 0.7718 | 0.75417 | UK trend
|  | 2 | (ii) Housing insulation: Average heat loss per house | 2017=1 | 1 | 0.9323 | 0.86558 | 0.81426 | 0.77839 | 0.75084 | 0.72857 | 0.70722 | 0.68682 | 0.66744 | UK trend
|  | 3 | (ii) Housing insulation: Average heat loss per house | 2017=1 | 1 | 0.92505 | 0.82443 | 0.7611 | 0.7213 | 0.68405 | 0.64935 | 0.61714 | 0.59621 | 0.57961 | UK trend
|  | 4 | (ii) Housing insulation: Average heat loss per house | 2017=1 | 1 | 0.91248 | 0.78686 | 0.69085 | 0.64185 | 0.59632 | 0.55423 | 0.51641 | 0.4975 | 0.4802 | UK trend
|  | 1 | (ii) Housing insulation: Average heat loss per house | 2017=1 | 1 | 0.97419 | 0.95024 | 0.90673 | 0.87059 | 0.83372 | 0.79546 | 0.74954 | 0.745 | 0.74 | LV value
|  | 2 | (ii) Housing insulation: Average heat loss per house | 2017=1 | 1 | 0.97419 | 0.94381 | 0.8905 | 0.84396 | 0.7963 | 0.74651 | 0.68508 | 0.68 | 0.675 | LV value
|  | 3 | (ii) Housing insulation: Average heat loss per house | 2017=1 | 1 | 0.97419 | 0.94582 | 0.88946 | 0.83397 | 0.77293 | 0.70893 | 0.63453 | 0.63 | 0.625 | LV value
|  | 4 | (ii) Housing insulation: Average heat loss per house | 2017=1 | 1 | 0.97419 | 0.94582 | 0.87245 | 0.80745 | 0.72472 | 0.63799 | 0.5368 | 0.53 | 0.525 | LV value
|  | 1 | (ii) Housing insulation: Average heat loss per house | 2017=1 | 1 | 0.97419 | 0.95024 | 0.90673 | 0.87059 | 0.83372 | 0.79546 | 0.74954 | 0.745 | 0.74 | Selected trend
|  | 2 | (ii) Housing insulation: Average heat loss per house | 2017=1 | 1 | 0.97419 | 0.94381 | 0.8905 | 0.84396 | 0.7963 | 0.74651 | 0.68508 | 0.68 | 0.675 | Selected trend
|  | 3 | (ii) Housing insulation: Average heat loss per house | 2017=1 | 1 | 0.97419 | 0.94582 | 0.88946 | 0.83397 | 0.77293 | 0.70893 | 0.63453 | 0.63 | 0.625 | Selected trend
|  | 4 | (ii) Housing insulation: Average heat loss per house | 2017=1 | 1 | 0.97419 | 0.94582 | 0.87245 | 0.80745 | 0.72472 | 0.63799 | 0.5368 | 0.53 | 0.525 | Selected trend
|  | Winter | Seasonal external temperature | 2025=1 |  |  | 1 | 1.061 | 1.122 | 1.1831 | 1.2441 | 1.3051 | 1.3661 | 1.4271 | UK trend
|  | Spring | Seasonal external temperature | 2025=1 |  |  | 1 | 1.0163 | 1.0325 | 1.0488 | 1.065 | 1.0813 | 1.0975 | 1.1138 | UK trend
|  | Summer | Seasonal external temperature | 2025=1 |  |  | 1 | 1.0176 | 1.0353 | 1.0529 | 1.0705 | 1.0882 | 1.1058 | 1.1234 | UK trend
|  | Autumn | Seasonal external temperature | 2025=1 |  |  | 1 | 1.0162 | 1.0324 | 1.0486 | 1.0648 | 1.081 | 1.0972 | 1.1135 | UK trend
|  | Winter | Seasonal external temperature | 2025=1 |  |  | 1 | 1.061 | 1.122 | 1.1831 | 1.2441 | 1.3051 | 1.3661 | 1.4271 | LV value
|  | Spring | Seasonal external temperature | 2025=1 |  |  | 1 | 1.0163 | 1.0325 | 1.0488 | 1.065 | 1.0813 | 1.0975 | 1.1138 | LV value
|  | Summer | Seasonal external temperature | 2025=1 |  |  | 1 | 1.0176 | 1.0353 | 1.0529 | 1.0705 | 1.0882 | 1.1058 | 1.1234 | LV value
|  | Autumn | Seasonal external temperature | 2025=1 |  |  | 1 | 1.0162 | 1.0324 | 1.0486 | 1.0648 | 1.081 | 1.0972 | 1.1135 | LV value
|  | Winter | Seasonal external temperature | 2025=1 |  |  | 1 | 1.061 | 1.122 | 1.1831 | 1.2441 | 1.3051 | 1.3661 | 1.4271 | Selected trend
|  | Spring | Seasonal external temperature | 2025=1 |  |  | 1 | 1.0163 | 1.0325 | 1.0488 | 1.065 | 1.0813 | 1.0975 | 1.1138 | Selected trend
|  | Summer | Seasonal external temperature | 2025=1 |  |  | 1 | 1.0176 | 1.0353 | 1.0529 | 1.0705 | 1.0882 | 1.1058 | 1.1234 | Selected trend
|  | Autumn | Seasonal external temperature | 2025=1 |  |  | 1 | 1.0162 | 1.0324 | 1.0486 | 1.0648 | 1.081 | 1.0972 | 1.1135 | Selected trend
[5 empty] | UK value | LV value | Selected trend
|  | Maximum installation rate (including new builds) [5] | Heating systems | As a percentage of total households | 4.992% | 4.992% | 4.992%
|  | Maximum installation rate (including new builds) [5] | Cooling systems | As a percentage of total households | 4.992% | 4.992% | 4.992%
|  | Technical Potential | Solid wall insulation | As a percentage of total households | 30.73% | 30.73% | 30.73%
|  | Technical Potential | Cavity wall insulation | As a percentage of total households | 35.13% | 35.13% | 35.13%
|  | Technical Potential | Floor insulation | As a percentage of total households | 45.69% | 45.69% | 45.69%
|  | Technical Potential | Superglazing | As a percentage of total households | 90.85% | 90.85% | 90.85%
|  | Technical Potential | Lofts | As a percentage of total households | 85.76% | 85.76% | 85.76%
|  | Technical Potential | Draughtproofing | As a percentage of total households | 96.51% | 96.51% | 96.51%
|  | 1 | Solid wall insulation | As a % of Technical Potential in 2007 |  | 1.276% | 2.858% | 4.076% | 5.294% | 6.513% | 7.731% | 8.949% | 10.17% | 11.39% | UK trend
|  | 1 | Cavity wall insulation | As a % of Technical Potential in 2007 |  | 21.54% | 35.9% | 35.9% | 35.9% | 35.9% | 35.9% | 35.9% | 35.9% | 35.9% | UK trend
|  | 1 | Floor insulation | As a % of Technical Potential in 2007 |  | 2.093% | 5.581% | 9.07% | 12.56% | 16.05% | 19.53% | 23.02% | 26.51% | 30% | UK trend
|  | 1 | Superglazing | As a % of Technical Potential in 2007 |  | 0.6977% | 1.86% | 3.023% | 4.186% | 5.349% | 6.512% | 7.674% | 8.837% | 10% | UK trend
|  | 1 | Lofts | As a % of Technical Potential in 2007 |  | 14.32% | 24.33% | 25.12% | 25.9% | 26.68% | 27.47% | 28.25% | 29.04% | 29.82% | UK trend
|  | 1 | Draughtproofing | As a % of Technical Potential in 2007 |  | 0.6977% | 1.86% | 3.023% | 4.186% | 5.349% | 6.512% | 7.674% | 8.837% | 10% | UK trend
|  | 2 | Solid wall insulation | As a % of Technical Potential in 2007 |  | 5% | 13.33% | 21.67% | 25.73% | 26.95% | 28.17% | 29.39% | 30.6% | 31.82% | UK trend
|  | 2 | Cavity wall insulation | As a % of Technical Potential in 2007 |  | 21.6% | 40.2% | 47.2% | 50% | 50% | 50% | 50% | 50% | 50% | UK trend
|  | 2 | Floor insulation | As a % of Technical Potential in 2007 |  | 3.14% | 8.372% | 13.6% | 18.84% | 24.07% | 29.3% | 34.53% | 39.77% | 45% | UK trend
|  | 2 | Superglazing | As a % of Technical Potential in 2007 |  | 2.442% | 6.512% | 10.58% | 14.65% | 18.72% | 22.79% | 26.86% | 30.93% | 35% | UK trend
|  | 2 | Lofts | As a % of Technical Potential in 2007 |  | 14.4% | 24.79% | 26.11% | 27.42% | 28.74% | 30.05% | 31.37% | 32.68% | 34% | UK trend
|  | 2 | Draughtproofing | As a % of Technical Potential in 2007 |  | 5.769% | 15.38% | 25% | 25.63% | 26.25% | 26.88% | 27.5% | 28.12% | 28.75% | UK trend
|  | 3 | Solid wall insulation | As a % of Technical Potential in 2007 |  | 6.364% | 16.97% | 27.58% | 38.18% | 48.79% | 59.39% | 70% | 71.22% | 72.44% | UK trend
|  | 3 | Cavity wall insulation | As a % of Technical Potential in 2007 |  | 25% | 66.67% | 75% | 75% | 75% | 75% | 75% | 75% | 75% | UK trend
|  | 3 | Floor insulation | As a % of Technical Potential in 2007 |  | 4.186% | 11.16% | 18.14% | 25.12% | 32.09% | 39.07% | 46.05% | 53.02% | 60% | UK trend
|  | 3 | Superglazing | As a % of Technical Potential in 2007 |  | 4.186% | 11.16% | 18.14% | 25.12% | 32.09% | 39.07% | 46.05% | 53.02% | 60% | UK trend
|  | 3 | Lofts | As a % of Technical Potential in 2007 |  | 14.4% | 28.58% | 36.21% | 43.84% | 51.47% | 59.11% | 66.74% | 74.37% | 82% | UK trend
|  | 3 | Draughtproofing | As a % of Technical Potential in 2007 |  | 11.54% | 30.77% | 50% | 50.62% | 51.25% | 51.87% | 52.5% | 53.12% | 53.75% | UK trend
|  | 4 | Solid wall insulation | As a % of Technical Potential in 2007 |  | 8.699% | 23.2% | 37.7% | 52.2% | 66.7% | 81.19% | 95.69% | 95.85% | 96% | UK trend
|  | 4 | Cavity wall insulation | As a % of Technical Potential in 2007 |  | 26.1% | 69.6% | 95.69% | 95.69% | 95.69% | 95.69% | 95.69% | 95.69% | 95.69% | UK trend
|  | 4 | Floor insulation | As a % of Technical Potential in 2007 |  | 6.676% | 17.8% | 28.93% | 40.06% | 51.18% | 62.31% | 73.44% | 84.57% | 95.69% | UK trend
|  | 4 | Superglazing | As a % of Technical Potential in 2007 |  | 6.676% | 17.8% | 28.93% | 40.06% | 51.18% | 62.31% | 73.44% | 84.57% | 95.69% | UK trend
|  | 4 | Lofts | As a % of Technical Potential in 2007 |  | 14.4% | 31.71% | 44.57% | 57.43% | 70.29% | 83.14% | 96% | 96% | 96% | UK trend
|  | 4 | Draughtproofing | As a % of Technical Potential in 2007 |  | 22.08% | 58.89% | 95.69% | 95.74% | 95.8% | 95.85% | 95.9% | 95.95% | 96% | UK trend
|  | 1 | Solid wall insulation | As a % of Technical Potential in 2007 |  | 1.276% | 2.858% | 4.076% | 5.294% | 6.513% | 7.731% | 8.949% | 10.17% | 11.39% | LV value
|  | 1 | Cavity wall insulation | As a % of Technical Potential in 2007 |  | 21.54% | 35.9% | 35.9% | 35.9% | 35.9% | 35.9% | 35.9% | 35.9% | 35.9% | LV value
|  | 1 | Floor insulation | As a % of Technical Potential in 2007 |  | 2.093% | 5.581% | 9.07% | 12.56% | 16.05% | 19.53% | 23.02% | 26.51% | 30% | LV value
|  | 1 | Superglazing | As a % of Technical Potential in 2007 |  | 0.6977% | 1.86% | 3.023% | 4.186% | 5.349% | 6.512% | 7.674% | 8.837% | 10% | LV value
|  | 1 | Lofts | As a % of Technical Potential in 2007 |  | 14.32% | 24.33% | 25.12% | 25.9% | 26.68% | 27.47% | 28.25% | 29.04% | 29.82% | LV value
|  | 1 | Draughtproofing | As a % of Technical Potential in 2007 |  | 0.6977% | 1.86% | 3.023% | 4.186% | 5.349% | 6.512% | 7.674% | 8.837% | 10% | LV value
|  | 2 | Solid wall insulation | As a % of Technical Potential in 2007 |  | 5% | 13.33% | 21.67% | 25.73% | 26.95% | 28.17% | 29.39% | 30.6% | 31.82% | LV value
|  | 2 | Cavity wall insulation | As a % of Technical Potential in 2007 |  | 21.6% | 40.2% | 47.2% | 50% | 50% | 50% | 50% | 50% | 50% | LV value
|  | 2 | Floor insulation | As a % of Technical Potential in 2007 |  | 3.14% | 8.372% | 13.6% | 18.84% | 24.07% | 29.3% | 34.53% | 39.77% | 45% | LV value
|  | 2 | Superglazing | As a % of Technical Potential in 2007 |  | 2.442% | 6.512% | 10.58% | 14.65% | 18.72% | 22.79% | 26.86% | 30.93% | 35% | LV value
|  | 2 | Lofts | As a % of Technical Potential in 2007 |  | 14.4% | 24.79% | 26.11% | 27.42% | 28.74% | 30.05% | 31.37% | 32.68% | 34% | LV value
|  | 2 | Draughtproofing | As a % of Technical Potential in 2007 |  | 5.769% | 15.38% | 25% | 25.63% | 26.25% | 26.88% | 27.5% | 28.12% | 28.75% | LV value
|  | 3 | Solid wall insulation | As a % of Technical Potential in 2007 |  | 6.364% | 16.97% | 27.58% | 38.18% | 48.79% | 59.39% | 70% | 71.22% | 72.44% | LV value
|  | 3 | Cavity wall insulation | As a % of Technical Potential in 2007 |  | 25% | 66.67% | 75% | 75% | 75% | 75% | 75% | 75% | 75% | LV value
|  | 3 | Floor insulation | As a % of Technical Potential in 2007 |  | 4.186% | 11.16% | 18.14% | 25.12% | 32.09% | 39.07% | 46.05% | 53.02% | 60% | LV value
|  | 3 | Superglazing | As a % of Technical Potential in 2007 |  | 4.186% | 11.16% | 18.14% | 25.12% | 32.09% | 39.07% | 46.05% | 53.02% | 60% | LV value
|  | 3 | Lofts | As a % of Technical Potential in 2007 |  | 14.4% | 28.58% | 36.21% | 43.84% | 51.47% | 59.11% | 66.74% | 74.37% | 82% | LV value
|  | 3 | Draughtproofing | As a % of Technical Potential in 2007 |  | 11.54% | 30.77% | 50% | 50.62% | 51.25% | 51.87% | 52.5% | 53.12% | 53.75% | LV value
|  | 4 | Solid wall insulation | As a % of Technical Potential in 2007 |  | 8.699% | 23.2% | 37.7% | 52.2% | 66.7% | 81.19% | 95.69% | 95.85% | 96% | LV value
|  | 4 | Cavity wall insulation | As a % of Technical Potential in 2007 |  | 26.1% | 69.6% | 95.69% | 95.69% | 95.69% | 95.69% | 95.69% | 95.69% | 95.69% | LV value
|  | 4 | Floor insulation | As a % of Technical Potential in 2007 |  | 6.676% | 17.8% | 28.93% | 40.06% | 51.18% | 62.31% | 73.44% | 84.57% | 95.69% | LV value
|  | 4 | Superglazing | As a % of Technical Potential in 2007 |  | 6.676% | 17.8% | 28.93% | 40.06% | 51.18% | 62.31% | 73.44% | 84.57% | 95.69% | LV value
|  | 4 | Lofts | As a % of Technical Potential in 2007 |  | 14.4% | 31.71% | 44.57% | 57.43% | 70.29% | 83.14% | 96% | 96% | 96% | LV value
|  | 4 | Draughtproofing | As a % of Technical Potential in 2007 |  | 22.08% | 58.89% | 95.69% | 95.74% | 95.8% | 95.85% | 95.9% | 95.95% | 96% | LV value
|  | 1 | Solid wall insulation | As a % of Technical Potential in 2007 |  | 1.276% | 2.858% | 4.076% | 5.294% | 6.513% | 7.731% | 8.949% | 10.17% | 11.39% | Selected trend
|  | 1 | Cavity wall insulation | As a % of Technical Potential in 2007 |  | 21.54% | 35.9% | 35.9% | 35.9% | 35.9% | 35.9% | 35.9% | 35.9% | 35.9% | Selected trend
|  | 1 | Floor insulation | As a % of Technical Potential in 2007 |  | 2.093% | 5.581% | 9.07% | 12.56% | 16.05% | 19.53% | 23.02% | 26.51% | 30% | Selected trend
|  | 1 | Superglazing | As a % of Technical Potential in 2007 |  | 0.6977% | 1.86% | 3.023% | 4.186% | 5.349% | 6.512% | 7.674% | 8.837% | 10% | Selected trend
|  | 1 | Lofts | As a % of Technical Potential in 2007 |  | 14.32% | 24.33% | 25.12% | 25.9% | 26.68% | 27.47% | 28.25% | 29.04% | 29.82% | Selected trend
|  | 1 | Draughtproofing | As a % of Technical Potential in 2007 |  | 0.6977% | 1.86% | 3.023% | 4.186% | 5.349% | 6.512% | 7.674% | 8.837% | 10% | Selected trend
|  | 2 | Solid wall insulation | As a % of Technical Potential in 2007 |  | 5% | 13.33% | 21.67% | 25.73% | 26.95% | 28.17% | 29.39% | 30.6% | 31.82% | Selected trend
|  | 2 | Cavity wall insulation | As a % of Technical Potential in 2007 |  | 21.6% | 40.2% | 47.2% | 50% | 50% | 50% | 50% | 50% | 50% | Selected trend
|  | 2 | Floor insulation | As a % of Technical Potential in 2007 |  | 3.14% | 8.372% | 13.6% | 18.84% | 24.07% | 29.3% | 34.53% | 39.77% | 45% | Selected trend
|  | 2 | Superglazing | As a % of Technical Potential in 2007 |  | 2.442% | 6.512% | 10.58% | 14.65% | 18.72% | 22.79% | 26.86% | 30.93% | 35% | Selected trend
|  | 2 | Lofts | As a % of Technical Potential in 2007 |  | 14.4% | 24.79% | 26.11% | 27.42% | 28.74% | 30.05% | 31.37% | 32.68% | 34% | Selected trend
|  | 2 | Draughtproofing | As a % of Technical Potential in 2007 |  | 5.769% | 15.38% | 25% | 25.63% | 26.25% | 26.88% | 27.5% | 28.12% | 28.75% | Selected trend
|  | 3 | Solid wall insulation | As a % of Technical Potential in 2007 |  | 6.364% | 16.97% | 27.58% | 38.18% | 48.79% | 59.39% | 70% | 71.22% | 72.44% | Selected trend
|  | 3 | Cavity wall insulation | As a % of Technical Potential in 2007 |  | 25% | 66.67% | 75% | 75% | 75% | 75% | 75% | 75% | 75% | Selected trend
|  | 3 | Floor insulation | As a % of Technical Potential in 2007 |  | 4.186% | 11.16% | 18.14% | 25.12% | 32.09% | 39.07% | 46.05% | 53.02% | 60% | Selected trend
|  | 3 | Superglazing | As a % of Technical Potential in 2007 |  | 4.186% | 11.16% | 18.14% | 25.12% | 32.09% | 39.07% | 46.05% | 53.02% | 60% | Selected trend
|  | 3 | Lofts | As a % of Technical Potential in 2007 |  | 14.4% | 28.58% | 36.21% | 43.84% | 51.47% | 59.11% | 66.74% | 74.37% | 82% | Selected trend
|  | 3 | Draughtproofing | As a % of Technical Potential in 2007 |  | 11.54% | 30.77% | 50% | 50.62% | 51.25% | 51.87% | 52.5% | 53.12% | 53.75% | Selected trend
|  | 4 | Solid wall insulation | As a % of Technical Potential in 2007 |  | 8.699% | 23.2% | 37.7% | 52.2% | 66.7% | 81.19% | 95.69% | 95.85% | 96% | Selected trend
|  | 4 | Cavity wall insulation | As a % of Technical Potential in 2007 |  | 26.1% | 69.6% | 95.69% | 95.69% | 95.69% | 95.69% | 95.69% | 95.69% | 95.69% | Selected trend
|  | 4 | Floor insulation | As a % of Technical Potential in 2007 |  | 6.676% | 17.8% | 28.93% | 40.06% | 51.18% | 62.31% | 73.44% | 84.57% | 95.69% | Selected trend
|  | 4 | Superglazing | As a % of Technical Potential in 2007 |  | 6.676% | 17.8% | 28.93% | 40.06% | 51.18% | 62.31% | 73.44% | 84.57% | 95.69% | Selected trend
|  | 4 | Lofts | As a % of Technical Potential in 2007 |  | 14.4% | 31.71% | 44.57% | 57.43% | 70.29% | 83.14% | 96% | 96% | 96% | Selected trend
|  | 4 | Draughtproofing | As a % of Technical Potential in 2007 |  | 22.08% | 58.89% | 95.69% | 95.74% | 95.8% | 95.85% | 95.9% | 95.95% | 96% | Selected trend
[5 empty] | UK value | LV value | Selected trend
|  | Gas boiler share | Old gas boiler | Share | 0.80723 | 0.80723 | 0.80723
|  | Gas boiler share | New gas boiler | Share | 0.19277 | 0.19277 | 0.19277
Inputs
|  | IV.b | Solar thermal | [10 empty] | PJ
|  | Vector | Name | Notes | 2017 | 2020 | 2025 | 2030 | 2035 | 2040 | 2045 | 2050 | 2055 | 2060
|  | V.11 | Domestic solar thermal |  | 0 | 0 | 0 | 0 | 0 | 0 | 0 | 0 | 0 | 0
Trajectory assumptions
(ia) Mean internal temperature | bar: 2060
|  | Trajectory | Comment | Notes | 2017 | 2020 | 2025 | 2030 | 2035 | 2040 | 2045 | 2050 | 2055 | 2060
|  | 1 |  |  | 17.5 | 17.8075 | 18.332 | 18.8719 | 19.4278 | 20 | 20 | 20 | 20 | 20 | In-PUT
|  | 2 |  |  | 17.5 | 17.5344 | 17.592 | 17.6497 | 17.7076 | 17.7657 | 17.824 | 17.8825 | 17.9411 | 18 | In-PUT
|  | 3 |  |  | 17.5 | 17.4646 | 17.4059 | 17.3473 | 17.2889 | 17.2308 | 17.1728 | 17.115 | 17.0574 | 17 | In-PUT
|  | 4 |  |  | 17.5 | 17.3909 | 17.2107 | 17.0323 | 16.8557 | 16.681 | 16.5081 | 16.3369 | 16.1676 | 16 | In-PUT
|  | Chosen |  |  | 17.5 | 17.8075 | 18.332 | 18.8719 | 19.4278 | 20 | 20 | 20 | 20 | 20
|  | (ib) Cooling demand |  |  | 2060: PJ (thermal energy removed)
|  | Trajectory | Comment | Notes | 2017 | 2020 | 2025 | 2030 | 2035 | 2040 | 2045 | 2050 | 2055 | 2060
|  | 1 |  |  | 0 | 0.11925 | 0.34339 | 0.62427 | 0.94143 | 1.3105 | 1.74 | 2.2537 | 2.8567 | 2.88 | In-PUT
|  | 2 |  |  | 0 | 0.078397 | 0.22723 | 0.41455 | 0.61997 | 0.85162 | 1.1183 | 1.4323 | 1.7943 | 2.2011 | In-PUT
|  | 3 |  |  | 0 | 0.037542 | 0.11005 | 0.19703 | 0.29115 | 0.39707 | 0.5188 | 0.6604 | 0.80848 | 0.97054 | In-PUT
|  | 4 |  |  | 0 | 0 | 0 | 0 | 0 | 0 | 0 | 0 | 0 | 0 | In-PUT
|  | Chosen |  |  | 0 | 0.11925 | 0.34339 | 0.62427 | 0.94143 | 1.3105 | 1.74 | 2.2537 | 2.8567 | 2.88
|  | (ic) Hot water demand per household |  |  | 2060: PJ/household
|  | Trajectory | Growth rate pa |  | 2017 | 2020 | 2025 | 2030 | 2035 | 2040 | 2045 | 2050 | 2055 | 2060
|  | 1 | 0.95% |  | 1.1422e-05 | 1.1751e-05 | 1.2319e-05 | 1.2916e-05 | 1.3541e-05 | 1.4197e-05 | 1.4884e-05 | 1.5604e-05 | 1.636e-05 | 1.7152e-05 | In-PUT
|  | 2 | 0% |  | 1.1422e-05 | 1.1422e-05 | 1.1422e-05 | 1.1422e-05 | 1.1422e-05 | 1.1422e-05 | 1.1422e-05 | 1.1422e-05 | 1.1422e-05 | 1.1422e-05 | In-PUT
|  | 3 | -0.67% |  | 1.1422e-05 | 1.1194e-05 | 1.0824e-05 | 1.0466e-05 | 1.012e-05 | 9.7856e-06 | 9.4622e-06 | 9.1494e-06 | 8.847e-06 | 8.5545e-06 | In-PUT
|  | 4 | -1.6% |  | 1.1422e-05 | 1.0882e-05 | 1.0039e-05 | 9.2614e-06 | 8.5438e-06 | 7.8818e-06 | 7.2711e-06 | 6.7077e-06 | 6.188e-06 | 5.7086e-06 | In-PUT
|  | Chosen |  |  | 1.1422e-05 | 1.1751e-05 | 1.2319e-05 | 1.2916e-05 | 1.3541e-05 | 1.4197e-05 | 1.4884e-05 | 1.5604e-05 | 1.636e-05 | 1.7152e-05
|  | (ii) Housing insulation: Average heat loss per house |  |  | 2060: Watts / °C
|  | Trajectory | Comment | Notes | 2017 | 2020 | 2025 | 2030 | 2035 | 2040 | 2045 | 2050 | 2055 | 2060
|  | 1 |  |  | 200.9788 | 195.7924 | 190.9788 | 182.2341 | 174.9704 | 167.5608 | 159.8702 | 150.6412 | 149.7292 | 148.7243 | In-PUT
|  | 2 |  |  | 200.9788 | 195.7924 | 189.6851 | 178.9721 | 169.6176 | 160.0391 | 150.0335 | 137.6873 | 136.6656 | 135.6607 | In-PUT
|  | 3 |  |  | 200.9788 | 195.7924 | 190.0894 | 178.7634 | 167.6096 | 155.3432 | 142.4794 | 127.5266 | 126.6166 | 125.6117 | In-PUT
|  | 4 |  |  | 200.9788 | 195.7924 | 190.0894 | 175.344 | 162.2799 | 145.6539 | 128.2223 | 107.8846 | 106.5187 | 105.5139 | In-PUT
|  | Chosen |  |  | 200.9788 | 195.7924 | 190.9788 | 182.2341 | 174.9704 | 167.5608 | 159.8702 | 150.6412 | 149.7292 | 148.7243
(iii,iv) Proportion of replacement space heating and hot water systems (must be less than maximum penetration and technology & must be available in any given year) [1]
|  | Code | Technology | 9 | 1 | 3 | 11 | 2 | 5 | 4 | 13 | 10 | 8 | 16 | 7 | 15 | 12 | 6 | 14
|  | 1 | Gas boiler (old) | [16 empty] | In-PUT
|  | 2 | Gas boiler (new) | 90% | 2020: 20% | [5 empty] | In-PUT
|  | 3 | Resistive heating | 10% | 2017: 10%; 2025: 10%; 2040: 7% | [5 empty] | In-PUT
|  | 4 | Oil-fired boiler | [16 empty] | In-PUT
|  | 5 | Solid-fuel boiler |  | 2035: 10%; 2060: 10% | 10% | 10% |  | 5% | 15% | In-PUT
|  | 6 | Stirling engine micro-CHP |  | 2050: 10% | 19% | 19% | 5% | 24% |  | In-PUT
|  | 7 | Fuel-cell micro-CHP |  | 2025: 90%; 2050: 20% |  |  | 16% |  |  | In-PUT
|  | 8 | Air-source heat pump |  | 60% | 60% |  | 50% |  | 60% | 58% |  | 18% | 25% |  |  |  |  | 14% | In-PUT
|  | 9 | Ground-source heat pump |  | 30% | 20% | 0% | 30% | 20% | 30% | 30% | 30% | 30% | 25% |  |  | 25% |  | 20% | In-PUT
|  | 10 | Geothermal electricity | [11 empty] | 1% | 1% | 1% | 1% |  | In-PUT | bar: 2045
|  | 11 | Community scale gas CHP with local district heating |  | 2050: 33%; 2060: 13% | 30% | 24% | 23% |  | 15% | In-PUT
|  | 12 | Community scale solid-fuel CHP with local district heating |  | 2030: 20%; 2035: 70%; 2055: 45%; 2060: 20% | 33% | 35% | 23% | 63% | 25% | In-PUT
|  | 13 | Long distance district heating from large power stations |  | 2040: 3%; 2045: 11%; 2050: 7%; 2055: 7%; 2060: 7% | 7% | 11% | 7% | 7% | 11% | In-PUT
|  |  | Total | 100% | 100% | 100% | 100% | 100% | 100% | 100% | 100% | 100% | 100% | 100% | 100% | 100% | 100% | 100% | 100%
(iv) Target technology penetrations, cooling (must be less than maximum penetration) [1]
|  | Code | Technology | 9 | 1 | 3 | 11 | 2 | 5 | 4 | 13 | 10 | 8 | 16 | 7 | 15 | 12 | 6 | 14
|  | 1 | Electric air conditioner (old) | [16 empty] | In-PUT
|  | 2 | Electric air conditioner (new) | 100% | 100% | 100% | 100% | 100% | 100% | 97% | 88% | 93% | 93% | 93% | 92% | 88% | 92% | 92% | 89% | In-PUT
|  | 3 | Absorption chiller |  | 2040: 3%; 2045: 12%; 2050: 7%; 2055: 7%; 2060: 7% | 8% | 12% | 8% | 8% | 11% | In-PUT
|  |  | Total | 100% | 100% | 100% | 100% | 100% | 100% | 100% | 100% | 100% | 100% | 100% | 100% | 100% | 100% | 100% | 100%
Notes:
|  | [1] | Gas boiler (new) is 0.1% in all cases where it would otherwise be zero. This is a modelling trick to ensure that, in the short-term,
new builds get something
Fixed assumptions
Seasonal external temperature | bar: 2060
|  |  | Description | Notes | 2017 | 2020 | 2025 | 2030 | 2035 | 2040 | 2045 | 2050 | 2055 | 2060
|  |  | Winter | [1] | -1.2352 | 1.8909 | -4.2817 | -4.0355 | -3.816 | -3.6192 | -3.4417 | -3.2807 | -3.1342 | -3.0002 | In-PUT
|  |  | Spring |  | 5.6163 | 6.0043 | 4.7685 | 4.846 | 4.9235 | 5.001 | 5.0785 | 5.156 | 5.2336 | 5.3111 | In-PUT
|  |  | Summer |  | 15.6163 | 17.2239 | 15.675 | 15.9514 | 16.2277 | 16.5041 | 16.7805 | 17.0568 | 17.3332 | 17.6096 | In-PUT
|  |  | Autumn |  | 7.589 | 9.9319 | 8.0198 | 8.1498 | 8.2797 | 8.4097 | 8.5397 | 8.6697 | 8.7997 | 8.9297 | In-PUT
|  |  | Annual mean |  | 6.9337 | 8.7925 | 6.0895 | 6.2718 | 6.4476 | 6.6177 | 6.7831 | 6.9444 | 7.1021 | 7.2568
|  | Useful heat gains per household, estimated |  |  | 2017: Joules
|  |  | Description | Notes | 2017: 2017
|  |  | Solar | [4] | 2017: 9228297640.4315
|  |  | Metabolic |  | 2017: 2869171114.8883
|  |  | Cooking |  | 2017: 1366768785.6377
|  |  | Lighting and appliances |  | 2017: 7011210869.836
|  |  | Water heating |  | 2017: 12000960272.3644
32476408683.1579
|  | Technology efficiencies -- space heating -- annual mean |  |  | 2060: % of input energy
[5 empty] | Electricity (delivered to end user) | Electricity (supplied to grid) | Solid hydrocarbons | Liquid hydrocarbons | Gaseous hydrocarbons | Heat transport | Environmental heat | Heating & cooling | Conversion losses | Balance
|  | Code | Technology | Notes | V.01 | V.02 | V.03 | V.04 | V.05 | V.07 | R.07 | H.01 | X.01
|  | 1 | Gas boiler (old) |  | 2035: -100%; 2050: 76%; 2055: 24%; 2060: 0
|  | 2 | Gas boiler (new) |  | 2035: -100%; 2050: 91%; 2055: 9%; 2060: 0
|  | 3 | Resistive heating |  | 2017: -100%; 2050: 100%; 2055: 0%; 2060: 0
|  | 4 | Oil-fired boiler |  | 2030: -100%; 2050: 97%; 2055: 3%; 2060: -2.7756e-17
|  | 5 | Solid-fuel boiler | [2] | 2025: -100%; 2050: 87%; 2055: 13%; 2060: 0
|  | 6 | Stirling engine micro-CHP |  | 2020: 22.5%; 2035: -100%; 2050: 63%; 2055: 14.5%; 2060: 0
|  | 7 | Fuel-cell micro-CHP |  | 2020: 45%; 2035: -100%; 2050: 45%; 2055: 10%; 2060: 0
|  | 8 | Air-source heat pump |  | 2017: -100%; 2045: -200%; 2050: 300%; 2060: 0
|  | 9 | Ground-source heat pump |  | 2017: -100%; 2045: -300%; 2050: 400%; 2060: 0
|  | 10 | Geothermal electricity |  | 2045: -100%; 2050: 85%; 2055: 15%; 2060: 0
|  | 11 | Community scale gas CHP with local district heating |  | 2020: 38%; 2035: -100%; 2050: 38%; 2055: 24%; 2060: 0
|  | 12 | Community scale solid-fuel CHP with local district heating |  | 2020: 17%; 2025: -100%; 2050: 57%; 2055: 26%; 2060: 0
|  | 13 | Long distance district heating from large power stations | [6] | 2040: -100%; 2050: 90%; 2055: 10%; 2060: 0
|  | Technology efficiencies -- hot water -- annual mean |  |  | 2060: % of input energy
[5 empty] | Electricity (delivered to end user) | Electricity (supplied to grid) | Solid hydrocarbons | Liquid hydrocarbons | Gaseous hydrocarbons | Heat transport | Environmental heat | Heating & cooling | Conversion losses | Balance
|  | Code | Technology | Notes | V.01 | V.02 | V.03 | V.04 | V.05 | V.07 | R.07 | H.01 | X.01
|  | 1 | Gas boiler (old) |  | 2035: -100%; 2050: 76%; 2055: 24%; 2060: 0
|  | 2 | Gas boiler (new) |  | 2035: -100%; 2050: 91%; 2055: 9%; 2060: 0
|  | 3 | Resistive heating |  | 2017: -100%; 2050: 100%; 2055: 0%; 2060: 0
|  | 4 | Oil-fired boiler |  | 2030: -100%; 2050: 97%; 2055: 3%; 2060: -2.7756e-17
|  | 5 | Solid-fuel boiler | [2] | 2025: -100%; 2050: 87%; 2055: 13%; 2060: 0
|  | 6 | Stirling engine micro-CHP | [3] | 2020: 22.5%; 2035: -100%; 2050: 63%; 2055: 14.5%; 2060: 0
|  | 7 | Fuel-cell micro-CHP | [3] | 2020: 45%; 2035: -100%; 2050: 45%; 2055: 10%; 2060: 0
|  | 8 | Air-source heat pump |  | 2017: -100%; 2045: -100%; 2050: 200%; 2060: 0
|  | 9 | Ground-source heat pump |  | 2017: -100%; 2045: -200%; 2050: 300%; 2060: 0
|  | 10 | Geothermal electricity |  | 2045: -100%; 2050: 85%; 2055: 15%; 2060: 0
|  | 11 | Community scale gas CHP with local district heating |  | 2020: 38%; 2035: -100%; 2050: 38%; 2055: 24%; 2060: 0
|  | 12 | Community scale solid-fuel CHP with local district heating |  | 2020: 17%; 2025: -100%; 2050: 57%; 2055: 26%; 2060: 0
|  | 13 | Long distance district heating from large power stations | [6] | 2040: -100%; 2050: 90%; 2055: 10%; 2060: 0
|  | Technology efficiencies -- space heating -- cold day in winter |  |  | 2060: % of input energy
[5 empty] | Electricity (delivered to end user) | Electricity (supplied to grid) | Solid hydrocarbons | Liquid hydrocarbons | Gaseous hydrocarbons | Heat transport | Environmental heat | Heating & cooling | Conversion losses | Balance
|  | Code | Technology | Notes | V.01 | V.02 | V.03 | V.04 | V.05 | V.07 | R.07 | H.01 | X.01
|  | 1 | Gas boiler (old) |  | 0% | 0% | 0% | 0% | -100% | 0% | 0% | 76% | 24% | 0
|  | 2 | Gas boiler (new) |  | 0% | 0% | 0% | 0% | -100% | 0% | 0% | 91% | 9% | 0
|  | 3 | Resistive heating |  | -100% | 0% | 0% | 0% | 0% | 0% | 0% | 100% | 0% | 0
|  | 4 | Oil-fired boiler |  | 0% | 0% | 0% | -100% | 0% | 0% | 0% | 97% | 3% | -2.7756e-17
|  | 5 | Solid-fuel boiler | [2] | 0% | 0% | -100% | 0% | 0% | 0% | 0% | 87% | 13% | 0
|  | 6 | Stirling engine micro-CHP |  | 0% | 22.5% | 0% | 0% | -100% | 0% | 0% | 63% | 14.5% | 0
|  | 7 | Fuel-cell micro-CHP |  | 0% | 45% | 0% | 0% | -100% | 0% | 0% | 45% | 10% | 0
|  | 8 | Air-source heat pump |  | -100% | 0% | 0% | 0% | 0% | 0% | -170% | 270% | 0% | 0
|  | 9 | Ground-source heat pump |  | -100% | 0% | 0% | 0% | 0% | 0% | -296% | 396% | 0% | 0
|  | 10 | Geothermal electricity |  | 0% | 0% | 0% | 0% | 0% | 0% | -100% | 85% | 15% | 0
|  | 11 | Community scale gas CHP with local district heating |  | 0% | 38% | 0% | 0% | -100% | 0% | 0% | 38% | 24% | 0
|  | 12 | Community scale solid-fuel CHP with local district heating |  | 0% | 17% | -100% | 0% | 0% | 0% | 0% | 57% | 26% | 0
|  | 13 | Long distance district heating from large power stations | [6] | 0% | 0% | 0% | 0% | 0% | -100% | 0% | 90% | 10% | 0
|  | Technology efficiencies -- hot water -- cold day in winter |  |  | 2060: % of input energy
[5 empty] | Electricity (delivered to end user) | Electricity (supplied to grid) | Solid hydrocarbons | Liquid hydrocarbons | Gaseous hydrocarbons | Heat transport | Environmental heat | Heating & cooling | Conversion losses | Balance
|  | Code | Technology | Notes | V.01 | V.02 | V.03 | V.04 | V.05 | V.07 | R.07 | H.01 | X.01
|  | 1 | Gas boiler (old) |  | 0% | 0% | 0% | 0% | -100% | 0% | 0% | 76% | 24% | 0
|  | 2 | Gas boiler (new) |  | 0% | 0% | 0% | 0% | -100% | 0% | 0% | 91% | 9% | 0
|  | 3 | Resistive heating |  | -100% | 0% | 0% | 0% | 0% | 0% | 0% | 100% | 0% | 0
|  | 4 | Oil-fired boiler |  | 0% | 0% | 0% | -100% | 0% | 0% | 0% | 97% | 3% | -2.7756e-17
|  | 5 | Solid-fuel boiler | [2] | 0% | 0% | -100% | 0% | 0% | 0% | 0% | 87% | 13% | 0
|  | 6 | Stirling engine micro-CHP | [3] | 0% | 22.5% | 0% | 0% | -100% | 0% | 0% | 63% | 14.5% | 0
|  | 7 | Fuel-cell micro-CHP | [3] | 0% | 45% | 0% | 0% | -100% | 0% | 0% | 45% | 10% | 0
|  | 8 | Air-source heat pump |  | -100% | 0% | 0% | 0% | 0% | 0% | -80% | 180% | 0% | 0
|  | 9 | Ground-source heat pump |  | -100% | 0% | 0% | 0% | 0% | 0% | -197% | 297% | 0% | 0
|  | 10 | Geothermal electricity |  | 0% | 0% | 0% | 0% | 0% | 0% | -100% | 85% | 15% | 0
|  | 11 | Community scale gas CHP with local district heating |  | 0% | 38% | 0% | 0% | -100% | 0% | 0% | 38% | 24% | 0
|  | 12 | Community scale solid-fuel CHP with local district heating |  | 0% | 17% | -100% | 0% | 0% | 0% | 0% | 57% | 26% | 0
|  | 13 | Long distance district heating from large power stations | [6] | 0% | 0% | 0% | 0% | 0% | -100% | 0% | 90% | 10% | 0
|  | Technology efficiencies -- cooling |  |  | 2060: % of input energy
[5 empty] | Electricity (delivered to end user) | Electricity (supplied to grid) | Solid hydrocarbons | Liquid hydrocarbons | Gaseous hydrocarbons | Heat transport | Environmental heat | Heating & cooling | Conversion losses | Balance
|  | Code | Technology | Notes | V.01 | V.02 | V.03 | V.04 | V.05 | V.07 | R.07 | H.01 | X.01
|  | 1 | Electric air conditioner (old) |  | 2017: -100%; 2045: -150%; 2050: 250%; 2060: 0
|  | 2 | Electric air conditioner (new) |  | 2017: -100%; 2045: -500%; 2050: 600%; 2060: 0
|  | 3 | Absorption chiller |  | 2040: -100%; 2045: 30%; 2050: 70%; 2060: 0
Technologies: 2017 penetrations; Max penetration; and start year for roll-out [7]
|  | Code | Technology package | Notes | 2017: 2017; 2020: Max; 2025: Start year; 2030: see table New replacement heating systems split (row 597)
|  | 1 | Gas boiler (old) | [7a] | 2017: 3.973%; 2020: 90%; 2025: 2017; 2030: In-PUT
|  | 2 | Gas boiler (new) |  | 2017: 3.757%; 2020: 90%; 2025: 2017; 2030: In-PUT
|  | 3 | Resistive heating | [7b] | 2017: 3.605%; 2020: 100%; 2025: 2017; 2030: In-PUT
|  | 4 | Oil-fired boiler |  | 2017: 4.155%; 2020: 74%; 2025: 2017; 2030: In-PUT
|  | 5 | Solid-fuel boiler |  | 2017: 47.25%; 2020: 74%; 2025: 2017; 2030: In-PUT
|  | 6 | Stirling engine micro-CHP |  | 2017: 0%; 2020: 90%; 2025: 2025; 2030: In-PUT
|  | 7 | Fuel-cell micro-CHP |  | 2017: 0%; 2020: 90%; 2025: 2025; 2030: In-PUT
|  | 8 | Air-source heat pump |  | 2017: 0%; 2020: 100%; 2025: 2025; 2030: In-PUT
|  | 9 | Ground-source heat pump |  | 2017: 0%; 2020: 29%; 2025: 2025; 2030: In-PUT
|  | 10 | Geothermal electricity |  | 2017: 0%; 2020: 1%; 2025: 2025; 2030: In-PUT
|  | 11 | Community scale gas CHP with local district heating |  | 2017: 0%; 2020: 68%; 2025: 2025; 2030: In-PUT
|  | 12 | Community scale solid-fuel CHP with local district heating |  | 2017: 0%; 2020: 68%; 2025: 2025; 2030: In-PUT
|  | 13 | Long distance district heating from large power stations |  | 2017: 37.26%; 2020: 40%; 2025: 2017; 2030: In-PUT
|  |  | Total |  | 2017: 100%
|  | Code | Technology package | Notes | 2017: 2017; 2020: Max; 2025: Start year; 2030: see table New replacement heating systems split (row 612)
|  | 1 | Electric air conditioner (old) |  | 2017: 0%; 2020: 100%; 2025: 2017; 2030: In-PUT
|  | 2 | Electric air conditioner (new) |  | 2017: 0%; 2020: 100%; 2025: 2025; 2030: In-PUT
|  | 3 | Absorption chiller |  | 2017: 0%; 2020: 100%; 2025: 2025; 2030: In-PUT
Total | bar: 2017
|  | Maximum installation rate (including new builds) [5] |  |  | 2060: Installations per year, following period
|  |  | Description | Notes | 2017 | 2020 | 2025 | 2030 | 2035 | 2040 | 2045 | 2050 | 2055 | 2060
|  |  | Heating systems |  | 40902.982 | 40582.4686 | 40034.2413 | 39537.2547 | 39297.714 | 39384.2603 | 39607.4214 | 39800.107 | 40283.6518 | 40980.7132 | In-PUT
|  |  | Cooling systems |  | 40902.982 | 40582.4686 | 40034.2413 | 39537.2547 | 39297.714 | 39384.2603 | 39607.4214 | 39800.107 | 40283.6518 | 40980.7132 | In-PUT
As a percentage of total households
|  |  | Description | Notes | 2017 | 2020 | 2025 | 2030 | 2035 | 2040 | 2045 | 2050 | 2055 | 2060
|  |  | Heating systems |  | 4.992% | 4.992% | 4.992% | 4.992% | 4.992% | 4.992% | 4.992% | 4.992% | 4.992% | 4.992%
|  |  | Cooling systems |  | 4.992% | 4.992% | 4.992% | 4.992% | 4.992% | 4.992% | 4.992% | 4.992% | 4.992% | 4.992%
|  | Insulation retrofit |  |  | 2017: # households
|  | Technical Potential |  | 2017 | 2017: 2060; 2025: Notes:
|  |  | Solid wall insulation | 251835.1686 | 2017: 241761.7619; 2020: In-PUT; 2025: These installation rates were used in a separate model to calculate the average leakiness of a property
|  |  | Cavity wall insulation | 287894.0659 | 2017: 276378.3032; 2020: In-PUT; 2025: The average leakiness is reported in row 71 and is used to calculate energy demand.
|  |  | Floor insulation | 374419.6048 | 2017: 359442.8206; 2020: In-PUT; 2025: The numbers here are used to calculate costs
|  |  | Superglazing | 744434.2731 | 2017: 714656.9022; 2020: In-PUT
|  |  | Lofts | 702691.2067 | 2017: 674583.5584; 2020: In-PUT; 2025: The table on the left has a lower technical potential in 2050 due to the expected demolition of some houses
|  |  | Draughtproofing | 790773.4914 | 2017: 759142.5517; 2020: In-PUT
|  | Trajectory |  |  | 2060: # households with measure
|  | 1 | Retrofit measure |  | 2017 | 2020 | 2025 | 2030 | 2035 | 2040 | 2045 | 2050 | 2055 | 2060 | %
|  |  | Solid wall insulation |  |  | 3214.3514 | 7197.8865 | 10265.6102 | 13333.3338 | 16401.0575 | 19468.7811 | 22536.5048 | 25604.2284 | 28671.9521 | 11.86% | In-PUT
|  |  | Cavity wall insulation |  |  | 62009.0781 | 103348.4635 | 103348.4635 | 103348.4635 | 103348.4635 | 103348.4635 | 103348.4635 | 103348.4635 | 103348.4635 | 37.39% | In-PUT
|  |  | Floor insulation |  |  | 7836.6894 | 20897.8384 | 33958.9874 | 47020.1364 | 60081.2854 | 73142.4344 | 86203.5834 | 99264.7324 | 112325.8814 | 31.25% | In-PUT
|  |  | Superglazing |  |  | 5193.7275 | 13849.94 | 22506.1524 | 31162.3649 | 39818.5774 | 48474.7899 | 57131.0024 | 65787.2148 | 74443.4273 | 10.42% | In-PUT
|  |  | Lofts |  |  | 100613.4069 | 170992.7139 | 176498.8846 | 182005.0553 | 187511.2259 | 193017.3966 | 198523.5672 | 204029.7379 | 209535.9085 | 31.06% | In-PUT
|  |  | Draughtproofing |  |  | 5517.0244 | 14712.065 | 23907.1056 | 33102.1462 | 42297.1867 | 51492.2273 | 60687.2679 | 69882.3085 | 79077.3491 | 10.42% | In-PUT
|  | 2 | Retrofit measure |  |  | 2020 | 2025 | 2030 | 2035 | 2040 | 2045 | 2050 | 2055 | 2060 | %
|  |  | Solid wall insulation |  |  | 12591.7584 | 33578.0225 | 54564.2865 | 64799.4263 | 67867.15 | 70934.8737 | 74002.5973 | 77070.321 | 80138.0446 | 33.15% | In-PUT
|  |  | Cavity wall insulation |  |  | 62185.1182 | 115733.4145 | 135885.9991 | 143947.0329 | 143947.0329 | 143947.0329 | 143947.0329 | 143947.0329 | 143947.0329 | 52.08% | In-PUT
|  |  | Floor insulation |  |  | 11755.0341 | 31346.7576 | 50938.4811 | 70530.2046 | 90121.9281 | 109713.6516 | 129305.3751 | 148897.0987 | 168488.8222 | 46.88% | In-PUT
|  |  | Superglazing |  |  | 18178.0462 | 48474.7899 | 78771.5335 | 109068.2772 | 139365.0209 | 169661.7646 | 199958.5082 | 230255.2519 | 260551.9956 | 36.46% | In-PUT
|  |  | Lofts |  |  | 101187.5338 | 174193.4518 | 183439.3887 | 192685.3256 | 201931.2626 | 211177.1995 | 220423.1364 | 229669.0734 | 238915.0103 | 35.42% | In-PUT
|  |  | Draughtproofing |  |  | 45621.5476 | 121657.4602 | 197693.3729 | 202635.7072 | 207578.0415 | 212520.3758 | 217462.7101 | 222405.0445 | 227347.3788 | 29.95% | In-PUT
|  | 3 | Retrofit measure |  |  | 2020 | 2025 | 2030 | 2035 | 2040 | 2045 | 2050 | 2055 | 2060 | %
|  |  | Solid wall insulation |  |  | 16025.8744 | 42735.665 | 69445.4556 | 96155.2462 | 122865.0368 | 149574.8274 | 176284.618 | 179352.3417 | 182420.0653 | 75.45% | In-PUT
|  |  | Cavity wall insulation |  |  | 71973.5165 | 191929.3773 | 215920.5494 | 215920.5494 | 215920.5494 | 215920.5494 | 215920.5494 | 215920.5494 | 215920.5494 | 78.12% | In-PUT
|  |  | Floor insulation |  |  | 15673.3788 | 41795.6768 | 67917.9748 | 94040.2728 | 120162.5708 | 146284.8689 | 172407.1669 | 198529.4649 | 224651.7629 | 62.5% | In-PUT
|  |  | Superglazing |  |  | 31162.3649 | 83099.6398 | 135036.9147 | 186974.1895 | 238911.4644 | 290848.7392 | 342786.0141 | 394723.289 | 446660.5638 | 62.5% | In-PUT
|  |  | Lofts |  |  | 101187.5338 | 200821.7501 | 254448.1843 | 308074.6185 | 361701.0527 | 415327.4869 | 468953.9211 | 522580.3553 | 576206.7895 | 85.42% | In-PUT
|  |  | Draughtproofing |  |  | 91243.0952 | 243314.9204 | 395386.7457 | 400329.08 | 405271.4143 | 410213.7487 | 415156.083 | 420098.4173 | 425040.7516 | 55.99% | In-PUT
|  | 4 | Retrofit measure |  |  | 2020 | 2025 | 2030 | 2035 | 2040 | 2045 | 2050 | 2055 | 2060 | %
|  |  | Solid wall insulation |  |  | 21908.1233 | 58421.662 | 94935.2008 | 131448.7396 | 167962.2783 | 204475.8171 | 240989.3559 | 241375.5589 | 241761.7619 | 100% | In-PUT
|  |  | Cavity wall insulation |  |  | 75135.082 | 200360.2187 | 275495.3007 | 275495.3007 | 275495.3007 | 275495.3007 | 275495.3007 | 275495.3007 | 275495.3007 | 99.68% | In-PUT
|  |  | Floor insulation |  |  | 24997.2861 | 66659.4297 | 108321.5733 | 149983.7169 | 191645.8604 | 233308.004 | 274970.1476 | 316632.2912 | 358294.4347 | 99.68% | In-PUT
|  |  | Superglazing |  |  | 49700.4866 | 132534.6309 | 215368.7751 | 298202.9194 | 381037.0637 | 463871.208 | 546705.3523 | 629539.4966 | 712373.6408 | 99.68% | In-PUT
|  |  | Lofts |  |  | 101187.5338 | 222853.497 | 313199.5093 | 403545.5216 | 493891.5339 | 584237.5462 | 674583.5584 | 674583.5584 | 674583.5584 | 100% | In-PUT
|  |  | Draughtproofing |  |  | 174627.0376 | 465672.1003 | 756717.163 | 757121.3945 | 757525.6259 | 757929.8574 | 758334.0888 | 758738.3203 | 759142.5517 | 100% | In-PUT
|  | PM10 Emission factors |  |  |  | 2060: kt/PJ
|  | Code | Module | Fuel | 2017 | 2020 | 2025 | 2030 | 2035 | 2040 | 2045 | 2050 | 2055 | 2060
|  | 1 | Gas Boiler (old) | Natural gas | 0.00050003 | 0.00050003 | 0.00050003 | 0.00050003 | 0.00050003 | 0.00050003 | 0.00050003 | 0.00050003 | 0.00050003 | 0.00050003
|  | 1 | Gas Boiler (old) | Biogas | 0.0050202 | 0.0050202 | 0.0050202 | 0.0050202 | 0.0050202 | 0.0050202 | 0.0050202 | 0.0050202 | 0.0050202 | 0.0050202
|  | 2 | Gas Boiler (new) | Natural gas | 0.00050003 | 0.00050003 | 0.00050003 | 0.00050003 | 0.00050003 | 0.00050003 | 0.00050003 | 0.00050003 | 0.00050003 | 0.00050003
|  | 2 | Gas Boiler (new) | Biogas | 0.0050202 | 0.0050202 | 0.0050202 | 0.0050202 | 0.0050202 | 0.0050202 | 0.0050202 | 0.0050202 | 0.0050202 | 0.0050202
|  | 4 | Oil-fired boiler | Oil | 0.0028931 | 0.0028931 | 0.0030476 | 0.0030476 | 0.0030476 | 0.0030476 | 0.0030476 | 0.0030476 | 0.0030476 | 0.0030476
|  | 4 | Oil-fired boiler | Biofuel | 0.013553 | 0.013553 | 0.014276 | 0.014276 | 0.014276 | 0.014276 | 0.014276 | 0.014276 | 0.014276 | 0.014276
|  | 5 | Solid-fuel boiler | Coal | 0.19917 | 0.19917 | 0.15602 | 0.11286 | 0.069709 | 0.026556 | 0.026556 | 0.026556 | 0.026556 | 0.026556
|  | 5 | Solid-fuel boiler | Biomass | 0.83419 | 0.83419 | 0.65345 | 0.47271 | 0.29196 | 0.11122 | 0.11122 | 0.11122 | 0.11122 | 0.11122
|  | 6 | Stirling engine μCHP | Natural gas | 0.00050003 | 0.00050003 | 0.00050003 | 0.00050003 | 0.00050003 | 0.00050003 | 0.00050003 | 0.00050003 | 0.00050003 | 0.00050003
|  | 6 | Stirling engine μCHP | Biogas | 0.0050202 | 0.0050202 | 0.0050202 | 0.0050202 | 0.0050202 | 0.0050202 | 0.0050202 | 0.0050202 | 0.0050202 | 0.0050202
|  | 7 | Fuel-cell μCHP | Natural gas | 0 | 0 | 0 | 0 | 0 | 0 | 0 | 0 | 0 | 0
|  | 7 | Fuel-cell μCHP | Biogas | 0 | 0 | 0 | 0 | 0 | 0 | 0 | 0 | 0 | 0
|  | 11 | Community scale gas CHP | Natural gas | 0.00088839 | 0.00088839 | 0.00088784 | 0.00088485 | 0.00088435 | 0.00088528 | 0.00088528 | 0.00088528 | 0.00088528 | 0.00088528
|  | 11 | Community scale gas CHP | Biogas | 0.0089193 | 0.0089193 | 0.0089138 | 0.0088838 | 0.0088788 | 0.0088881 | 0.0088881 | 0.0088881 | 0.0088881 | 0.0088881
|  | 12 | Community scale solid-fuel CHP | Coal | 0.098958 | 0.098958 | 0.080857 | 0.062757 | 0.044656 | 0.026556 | 0.026556 | 0.026556 | 0.026556 | 0.026556
|  | 12 | Community scale solid-fuel CHP | Biomass | 0.41447 | 0.41447 | 0.33866 | 0.26285 | 0.18704 | 0.11122 | 0.11122 | 0.11122 | 0.11122 | 0.11122
|  | NOX Emission factors |  |  | 2060: kt/PJ
|  | Code | Module | Fuel | 2017 | 2020 | 2025 | 2030 | 2035 | 2040 | 2045 | 2050 | 2055 | 2060
|  | 1 | Gas Boiler (old) | Natural gas | 0.024 | 0.024 | 0.024 | 0.024 | 0.024 | 0.024 | 0.024 | 0.024 | 0.024 | 0.024
|  | 1 | Gas Boiler (old) | Biogas | 0.013772 | 0.013772 | 0.013772 | 0.013772 | 0.013772 | 0.013772 | 0.013772 | 0.013772 | 0.013772 | 0.013772
|  | 2 | Gas Boiler (new) | Natural gas | 0.019444 | 0.019444 | 0.019444 | 0.019444 | 0.019444 | 0.019444 | 0.019444 | 0.019444 | 0.019444 | 0.019444
|  | 2 | Gas Boiler (new) | Biogas | 0.011158 | 0.011158 | 0.011158 | 0.011158 | 0.011158 | 0.011158 | 0.011158 | 0.011158 | 0.011158 | 0.011158
|  | 4 | Oil-fired boiler | Oil | 0.069162 | 0.069162 | 0.069162 | 0.059608 | 0.047665 | 0.035722 | 0.033333 | 0.033333 | 0.033333 | 0.033333
|  | 4 | Oil-fired boiler | Biofuel | 0.01594 | 0.01594 | 0.01594 | 0.013738 | 0.010986 | 0.0082331 | 0.0076826 | 0.0076826 | 0.0076826 | 0.0076826
|  | 5 | Solid-fuel boiler | Coal | 0.068835 | 0.068835 | 0.05607 | 0.039827 | 0.0087738 | 0.0087738 | 0.0087738 | 0.0087738 | 0.0087738 | 0.0087738
|  | 5 | Solid-fuel boiler | Biomass | 0.052924 | 0.052924 | 0.043109 | 0.030621 | 0.0067457 | 0.0067457 | 0.0067457 | 0.0067457 | 0.0067457 | 0.0067457
|  | 6 | Stirling engine μCHP | Natural gas | 0.022178 | 0.022178 | 0.020659 | 0.019444 | 0.019444 | 0.019444 | 0.019444 | 0.019444 | 0.019444 | 0.019444
|  | 6 | Stirling engine μCHP | Biogas | 0.012726 | 0.012726 | 0.011855 | 0.011158 | 0.011158 | 0.011158 | 0.011158 | 0.011158 | 0.011158 | 0.011158
|  | 7 | Fuel-cell μCHP | Natural gas | 0 | 0 | 0 | 0 | 0 | 0 | 0 | 0 | 0 | 0
|  | 7 | Fuel-cell μCHP | Biogas | 0 | 0 | 0 | 0 | 0 | 0 | 0 | 0 | 0 | 0
|  | 11 | Community scale gas CHP | Natural gas | 0.10493 | 0.10493 | 0.10493 | 0.10493 | 0.10493 | 0.10493 | 0.10493 | 0.10493 | 0.10493 | 0.10493
|  | 11 | Community scale gas CHP | Biogas | 0.060208 | 0.060208 | 0.060208 | 0.060208 | 0.060208 | 0.060208 | 0.060208 | 0.060208 | 0.060208 | 0.060208
|  | 12 | Community scale solid-fuel CHP | Coal | 0.19845 | 0.19845 | 0.18196 | 0.16547 | 0.14899 | 0.1325 | 0.1325 | 0.1325 | 0.1325 | 0.1325
|  | 12 | Community scale solid-fuel CHP | Biomass | 0.15258 | 0.15258 | 0.1399 | 0.12722 | 0.11455 | 0.10187 | 0.10187 | 0.10187 | 0.10187 | 0.10187
|  | SO2 Emission factors |  |  | 2060: kt/PJ
|  | Code | Module | Fuel | 2017 | 2020 | 2025 | 2030 | 2035 | 2040 | 2045 | 2050 | 2055 | 2060
|  | 1 | Gas Boiler (old) | Natural gas | 0 | 0 | 0 | 0 | 0 | 0 | 0 | 0 | 0 | 0
|  | 1 | Gas Boiler (old) | Biogas | 0 | 0 | 0 | 0 | 0 | 0 | 0 | 0 | 0 | 0
|  | 2 | Gas Boiler (new) | Natural gas | 0 | 0 | 0 | 0 | 0 | 0 | 0 | 0 | 0 | 0
|  | 2 | Gas Boiler (new) | Biogas | 0 | 0 | 0 | 0 | 0 | 0 | 0 | 0 | 0 | 0
|  | 4 | Oil-fired boiler | Oil | 0.010552 | 0.010552 | 0.0096438 | 0.0096438 | 0.0096438 | 0.0096438 | 0.0096438 | 0.0096438 | 0.0096438 | 0.0096438
|  | 4 | Oil-fired boiler | Biofuel | 0.00013786 | 0.00013786 | 0.000126 | 0.000126 | 0.000126 | 0.000126 | 0.000126 | 0.000126 | 0.000126 | 0.000126
|  | 5 | Solid-fuel boiler | Coal | 0.91683 | 0.91683 | 0.85583 | 0.8553 | 0.85593 | 0.85835 | 0.85835 | 0.85835 | 0.85835 | 0.85835
|  | 5 | Solid-fuel boiler | Biomass | 0.010675 | 0.010675 | 0.0099651 | 0.0099589 | 0.0099663 | 0.0099945 | 0.0099945 | 0.0099945 | 0.0099945 | 0.0099945
|  | 6 | Stirling engine μCHP | Natural gas | 0 | 0 | 0 | 0 | 0 | 0 | 0 | 0 | 0 | 0
|  | 6 | Stirling engine μCHP | Biogas | 0 | 0 | 0 | 0 | 0 | 0 | 0 | 0 | 0 | 0
|  | 7 | Fuel-cell μCHP | Natural gas | 0 | 0 | 0 | 0 | 0 | 0 | 0 | 0 | 0 | 0
|  | 7 | Fuel-cell μCHP | Biogas | 0 | 0 | 0 | 0 | 0 | 0 | 0 | 0 | 0 | 0
|  | 11 | Community scale gas CHP | Natural gas | 0 | 0 | 0 | 0 | 0 | 0 | 0 | 0 | 0 | 0
|  | 11 | Community scale gas CHP | Biogas | 0 | 0 | 0 | 0 | 0 | 0 | 0 | 0 | 0 | 0
|  | 12 | Community scale solid-fuel CHP | Coal | 0.66673 | 0.66673 | 0.66733 | 0.66733 | 0.66733 | 0.66733 | 0.66733 | 0.66733 | 0.66733 | 0.66733
|  | 12 | Community scale solid-fuel CHP | Biomass | 0.0077633 | 0.0077633 | 0.0077703 | 0.0077703 | 0.0077703 | 0.0077703 | 0.0077703 | 0.0077703 | 0.0077703 | 0.0077703
|  | NMVOC Emission factors |  |  | 2060: kt/PJ
|  | Code | Module | Fuel | 2017 | 2020 | 2025 | 2030 | 2035 | 2040 | 2045 | 2050 | 2055 | 2060
|  | 1 | Gas Boiler (old) | Natural gas | 0.002228 | 0.002228 | 0.002228 | 0.002228 | 0.002228 | 0.002228 | 0.002228 | 0.002228 | 0.002228 | 0.002228
|  | 1 | Gas Boiler (old) | Biogas | 0.0036265 | 0.0036265 | 0.0036265 | 0.0036265 | 0.0036265 | 0.0036265 | 0.0036265 | 0.0036265 | 0.0036265 | 0.0036265
|  | 2 | Gas Boiler (new) | Natural gas | 0.002228 | 0.002228 | 0.002228 | 0.002228 | 0.002228 | 0.002228 | 0.002228 | 0.002228 | 0.002228 | 0.002228
|  | 2 | Gas Boiler (new) | Biogas | 0.0036265 | 0.0036265 | 0.0036265 | 0.0036265 | 0.0036265 | 0.0036265 | 0.0036265 | 0.0036265 | 0.0036265 | 0.0036265
|  | 4 | Oil-fired boiler | Oil | 0.0013874 | 0.0013874 | 0.0014157 | 0.0014157 | 0.0014157 | 0.0014157 | 0.0014157 | 0.0014157 | 0.0014157 | 0.0014157
|  | 4 | Oil-fired boiler | Biofuel | 0.011919 | 0.011919 | 0.012162 | 0.012162 | 0.012162 | 0.012162 | 0.012162 | 0.012162 | 0.012162 | 0.012162
|  | 5 | Solid-fuel boiler | Coal | 0.26065 | 0.26065 | 0.27674 | 0.27692 | 0.27671 | 0.27593 | 0.27593 | 0.27593 | 0.27593 | 0.27593
|  | 5 | Solid-fuel boiler | Biomass | 3.9934 | 3.9934 | 4.24 | 4.2426 | 4.2395 | 4.2275 | 4.2275 | 4.2275 | 4.2275 | 4.2275
|  | 6 | Stirling engine μCHP | Natural gas | 0.002228 | 0.002228 | 0.002228 | 0.002228 | 0.002228 | 0.002228 | 0.002228 | 0.002228 | 0.002228 | 0.002228
|  | 6 | Stirling engine μCHP | Biogas | 0.0036265 | 0.0036265 | 0.0036265 | 0.0036265 | 0.0036265 | 0.0036265 | 0.0036265 | 0.0036265 | 0.0036265 | 0.0036265
|  | 7 | Fuel-cell μCHP | Natural gas | 0 | 0 | 0 | 0 | 0 | 0 | 0 | 0 | 0 | 0
|  | 7 | Fuel-cell μCHP | Biogas | 0 | 0 | 0 | 0 | 0 | 0 | 0 | 0 | 0 | 0
|  | 11 | Community scale gas CHP | Natural gas | 0.002228 | 0.002228 | 0.002228 | 0.002228 | 0.002228 | 0.002228 | 0.002228 | 0.002228 | 0.002228 | 0.002228
|  | 11 | Community scale gas CHP | Biogas | 0.0036265 | 0.0036265 | 0.0036265 | 0.0036265 | 0.0036265 | 0.0036265 | 0.0036265 | 0.0036265 | 0.0036265 | 0.0036265
|  | 12 | Community scale solid-fuel CHP | Coal | 0.0019608 | 0.0019608 | 0.0019608 | 0.0019608 | 0.0019608 | 0.0019608 | 0.0019608 | 0.0019608 | 0.0019608 | 0.0019608
|  | 12 | Community scale solid-fuel CHP | Biomass | 0.030041 | 0.030041 | 0.030041 | 0.030041 | 0.030041 | 0.030041 | 0.030041 | 0.030041 | 0.030041 | 0.030041
Notes
|  | [1] | Source: 2007 temperature from The Met Office: http://www.metoffice.gov.uk/climate/uk/index.html
Temperature projections based on Defra's UK Climate Projections, whose 50% probability level ("central case") estimate, under a medium emissions
Trajectory forecast a rise in mean winter / spring / summer / autumn temperature of approx. 2 / 2.25 / 2.5 / 2.25 °C by 2050 compared to 1960-1990 average
|  | [2] | Includes solid biomass boilers, wood-burning stoves, biomass-fired community heating
|  | [3] | Includes community CHP
|  | [4] | Source: Estimated from BRE Domestic Energy Fact File 2008, figure 36, assuming 20m households
|  | [5] | Assumed to grow at same rate as number of households
|  | [6] | See module write-up
|  | [7] | 2007 penetrations from BRE Domestic Energy Fact File, and are actually 2006 figures for Great Britain. Figures are rounded to the nearest percentage
|  | [7a] | Mix of "new" and "old" gas boilers estimated from % of gas/oil boilers that are condensing boilers.
|  | [7b] | Resistive heating not expected to be rolled out except to parallel heat pump roll-out as part of general electrification
Cost assumptions
Capital cost of retrofit insulation
|  | High |  |  | 2060: Euro2015/household
|  |  | Retrofit measure | Delta | 2017 | 2020 | 2025 | 2030 | 2035 | 2040 | 2045 | 2050 | 2055 | 2060
|  |  | Solid wall insulation | 0 | 11191.5893 | 11191.5893 | 11191.5893 | 11191.5893 | 11191.5893 | 11191.5893 | 11191.5893 | 11191.5893 | 11191.5893 | 11191.5893
|  |  | Cavity wall insulation | 0 | 2385.5756 | 2385.5756 | 2385.5756 | 2385.5756 | 2385.5756 | 2385.5756 | 2385.5756 | 2385.5756 | 2385.5756 | 2385.5756
|  |  | Floor insulation | 0 | 1906.9879 | 1906.9879 | 1906.9879 | 1906.9879 | 1906.9879 | 1906.9879 | 1906.9879 | 1906.9879 | 1906.9879 | 1906.9879
|  |  | Superglazing | 0 | 7627.9517 | 7627.9517 | 7627.9517 | 7627.9517 | 7627.9517 | 7627.9517 | 7627.9517 | 7627.9517 | 7627.9517 | 7627.9517
|  |  | Lofts | 0 | 521.2924 | 521.2924 | 521.2924 | 521.2924 | 521.2924 | 521.2924 | 521.2924 | 521.2924 | 521.2924 | 521.2924
|  |  | Draughtproofing | 0 | 2945.1551 | 2945.1551 | 2945.1551 | 2945.1551 | 2945.1551 | 2945.1551 | 2945.1551 | 2945.1551 | 2945.1551 | 2945.1551
|  | Point |  |  | Euro2015/household 2060: Euro2015/household
|  |  | Retrofit measure | Delta | 2017 | 2020 | 2025 | 2030 | 2035 | 2040 | 2045 | 2050 | 2055 | 2060
|  |  | Solid wall insulation | 0 | 6129.9874 | 6129.9874 | 6129.9874 | 6129.9874 | 6129.9874 | 6129.9874 | 6129.9874 | 6129.9874 | 6129.9874 | 6129.9874
|  |  | Cavity wall insulation | 0 | 837.4885 | 837.4885 | 837.4885 | 837.4885 | 837.4885 | 837.4885 | 837.4885 | 837.4885 | 837.4885 | 837.4885
|  |  | Floor insulation | 0 | 1404.733 | 1404.733 | 1404.733 | 1404.733 | 1404.733 | 1404.733 | 1404.733 | 1404.733 | 1404.733 | 1404.733
|  |  | Superglazing | 0 | 5351.364 | 5351.364 | 5351.364 | 5351.364 | 5351.364 | 5351.364 | 5351.364 | 5351.364 | 5351.364 | 5351.364
|  |  | Lofts | 0 | 521.2924 | 521.2924 | 521.2924 | 521.2924 | 521.2924 | 521.2924 | 521.2924 | 521.2924 | 521.2924 | 521.2924
|  |  | Draughtproofing | 0 | 1069.0913 | 1069.0913 | 1069.0913 | 1069.0913 | 1069.0913 | 1069.0913 | 1069.0913 | 1069.0913 | 1069.0913 | 1069.0913
|  | Low |  |  | Euro2015/household 2060: Euro2015/household
|  |  | Retrofit measure | Delta | 2017 | 2020 | 2025 | 2030 | 2035 | 2040 | 2045 | 2050 | 2055 | 2060
|  |  | Solid wall insulation | 0 | 2496.6377 | 2496.6377 | 2496.6377 | 2496.6377 | 2496.6377 | 2496.6377 | 2496.6377 | 2496.6377 | 2496.6377 | 2496.6377
|  |  | Cavity wall insulation | 0 | 524.7438 | 524.7438 | 524.7438 | 524.7438 | 524.7438 | 524.7438 | 524.7438 | 524.7438 | 524.7438 | 524.7438
|  |  | Floor insulation | 0 | 95.3643 | 95.3643 | 95.3643 | 95.3643 | 95.3643 | 95.3643 | 95.3643 | 95.3643 | 95.3643 | 95.3643
|  |  | Superglazing | 0 | 0 | 0 | 0 | 0 | 0 | 0 | 0 | 0 | 0 | 0
|  |  | Lofts | 0 | 436.1362 | 188.4899 | 188.4899 | 188.4899 | 188.4899 | 188.4899 | 188.4899 | 188.4899 | 188.4899 | 188.4899
|  |  | Draughtproofing | 0 | 58.9031 | 58.9031 | 58.9031 | 58.9031 | 58.9031 | 58.9031 | 58.9031 | 58.9031 | 58.9031 | 58.9031
|  | Capital cost of new build |  |  | 2020: Euro2015/household; 2030: £/household
|  | Trajectory |  |  | High | Low | High | Low | Point would be | Is added in further down spreadsheet
|  | 1 | Building Regulations 2000 |  | 2017: 0; 2020: 0; 2025: 0; 2030: 0; 2035: 0
|  | 2 | Energy Saving Trust’s Advanced Practice Energy Efficiency standard, but with the air permeability standard relaxed to 3m3/m2.hr |  | 2017: 103080.4279; 2020: 70683.722; 2025: 70000; 2030: 48000; 2035: 55700
|  | 3 | Energy Saving Trust’s Advanced Practice Energy Efficiency standard, but with the air permeability standard relaxed to 3m3/m2.hr |  | 2017: 103080.4279; 2020: 70683.722; 2025: 70000; 2030: 48000; 2035: 55700
|  | 4 | Passiv Haus |  | 2017: 113039.4699; 2020: 77457.5787; 2025: 76763; 2030: 52600; 2035: 61057.05
Heating and cooling systems
Capital costs
HIGH
Euro2015/household
|  |  |  | Delta | 2017 | 2020 | 2025 | 2030 | 2035 | 2040 | 2045 | 2050 | 2055 | 2060
|  | 1 | Gas boiler (old) | 0 | 4546.536 | 4546.536 | 4546.536 | 4546.536 | 4546.536 | 4546.536 | 4546.536 | 4546.536 | 4546.536 | 4546.536
|  | 2 | Gas boiler (new) | 0 | 4546.536 | 4546.536 | 4546.536 | 4546.536 | 4546.536 | 4546.536 | 4546.536 | 4546.536 | 4546.536 | 4546.536
|  | 3 | Resistive heating | 0 | 6184.8257 | 6184.8257 | 6184.8257 | 6184.8257 | 6184.8257 | 6184.8257 | 6184.8257 | 6184.8257 | 6184.8257 | 6184.8257
|  | 4 | Oil-fired boiler | 0 | 9542.3025 | 9542.3025 | 9542.3025 | 9542.3025 | 9542.3025 | 9542.3025 | 9542.3025 | 9542.3025 | 9542.3025 | 9542.3025
|  | 5 | Solid-fuel boiler | 0 | 16669.5778 | 16669.5778 | 16669.5778 | 16669.5778 | 16669.5778 | 16669.5778 | 16669.5778 | 16669.5778 | 16669.5778 | 16669.5778
|  | 6 | Stirling engine μCHP | 0 | 17170.2541 | 17170.2541 | 17170.2541 | 17170.2541 | 17170.2541 | 17170.2541 | 17170.2541 | 17170.2541 | 17170.2541 | 17170.2541
|  | 7 | Fuel-cell μCHP | 0 | 18731.1863 | 18731.1863 | 18731.1863 | 18731.1863 | 18731.1863 | 18731.1863 | 18731.1863 | 18731.1863 | 18731.1863 | 18731.1863
|  | 8 | Air-source heat pump | 0 | 15915.6181 | 15915.6181 | 15915.6181 | 15915.6181 | 15915.6181 | 15915.6181 | 15915.6181 | 15915.6181 | 15915.6181 | 15915.6181
|  | 9 | Ground-source heat pump | 0 | 21462.8177 | 21462.8177 | 21462.8177 | 21462.8177 | 21462.8177 | 21462.8177 | 21462.8177 | 21462.8177 | 21462.8177 | 21462.8177
|  | 10 | Geothermal | 0 | 136978.3665 | 136978.3665 | 136978.3665 | 136978.3665 | 136978.3665 | 136978.3665 | 136978.3665 | 136978.3665 | 136978.3665 | 136978.3665
|  | 11 | Community scale gas CHP | 0 | 34605.5722 | 34605.5722 | 34605.5722 | 34605.5722 | 34605.5722 | 34605.5722 | 34605.5722 | 34605.5722 | 34605.5722 | 34605.5722
|  | 12 | Community scale solid-fuel CHP | 0 | 50067.6364 | 50067.6364 | 50067.6364 | 50067.6364 | 50067.6364 | 50067.6364 | 50067.6364 | 50067.6364 | 50067.6364 | 50067.6364
|  | 13 | District heating from power stations | 0 | 220.8866 | 220.8866 | 220.8866 | 220.8866 | 220.8866 | 220.8866 | 220.8866 | 220.8866 | 220.8866 | 220.8866
|  | 1 | Electric air conditioner (old) | 0 | 4364.3163 | 4364.3163 | 4364.3163 | 4364.3163 | 4364.3163 | 4364.3163 | 4364.3163 | 4364.3163 | 4364.3163 | 4364.3163
|  | 2 | Electric air conditioner (new) | 0 | 4364.3163 | 4364.3163 | 4364.3163 | 4364.3163 | 4364.3163 | 4364.3163 | 4364.3163 | 4364.3163 | 4364.3163 | 4364.3163
|  | 3 | Absorption chiller | 0 | 4364.3163 | 4364.3163 | 4364.3163 | 4364.3163 | 4364.3163 | 4364.3163 | 4364.3163 | 4364.3163 | 4364.3163 | 4364.3163
POINT
Euro2015/household
|  |  |  | Delta | 2017 | 2020 | 2025 | 2030 | 2035 | 2040 | 2045 | 2050 | 2055 | 2060
|  | 1 | Gas boiler (old) | 0 | 4053.9946 | 4053.9946 | 4053.9946 | 4053.9946 | 4053.9946 | 4053.9946 | 4053.9946 | 4053.9946 | 4053.9946 | 4053.9946
|  | 2 | Gas boiler (new) | 0 | 4053.9946 | 4053.9946 | 4053.9946 | 4053.9946 | 4053.9946 | 4053.9946 | 4053.9946 | 4053.9946 | 4053.9946 | 4053.9946
|  | 3 | Resistive heating | 0 | 4844.7801 | 4844.7801 | 4844.7801 | 4844.7801 | 4844.7801 | 4844.7801 | 4844.7801 | 4844.7801 | 4844.7801 | 4844.7801
|  | 4 | Oil-fired boiler | 0 | 6919.6419 | 6919.6419 | 6919.6419 | 6919.6419 | 6919.6419 | 6919.6419 | 6919.6419 | 6919.6419 | 6919.6419 | 6919.6419
|  | 5 | Solid-fuel boiler | 0 | 10792.5208 | 10792.5208 | 10792.5208 | 10792.5208 | 10792.5208 | 10792.5208 | 10792.5208 | 10792.5208 | 10792.5208 | 10792.5208
|  | 6 | Stirling engine μCHP | 0 | 16059.9307 | 16059.9307 | 16059.9307 | 16059.9307 | 16059.9307 | 16059.9307 | 16059.9307 | 16059.9307 | 16059.9307 | 16059.9307
|  | 7 | Fuel-cell μCHP | 0 | 16127.6692 | 16127.6692 | 16127.6692 | 16127.6692 | 16127.6692 | 16127.6692 | 16127.6692 | 16127.6692 | 16127.6692 | 16127.6692
|  | 8 | Air-source heat pump | -91.1231 | 13610.7397 | 13610.7397 | 13155.1242 | 12699.5087 | 12243.8932 | 11788.2777 | 11332.6622 | 10877.0468 | 10421.4313 | 9965.8158
|  | 9 | Ground-source heat pump | -35.5351 | 15829.8404 | 15829.8404 | 15652.1647 | 15474.4891 | 15296.8134 | 15119.1377 | 14941.462 | 14763.7863 | 14586.1106 | 14408.435
|  | 10 | Geothermal | 0 | 78386.8147 | 78386.8147 | 78386.8147 | 78386.8147 | 78386.8147 | 78386.8147 | 78386.8147 | 78386.8147 | 78386.8147 | 78386.8147
|  | 11 | Community scale gas CHP | 0 | 28211.6406 | 28211.6406 | 28211.6406 | 28211.6406 | 28211.6406 | 28211.6406 | 28211.6406 | 28211.6406 | 28211.6406 | 28211.6406
|  | 12 | Community scale solid-fuel CHP | 0 | 38217.8049 | 38217.8049 | 38217.8049 | 38217.8049 | 38217.8049 | 38217.8049 | 38217.8049 | 38217.8049 | 38217.8049 | 38217.8049
|  | 13 | District heating from power stations | 0 | 125.1691 | 125.1691 | 125.1691 | 125.1691 | 125.1691 | 125.1691 | 125.1691 | 125.1691 | 125.1691 | 125.1691
|  | 1 | Electric air conditioner (old) | 0 | 2484.6861 | 2484.6861 | 2484.6861 | 2484.6861 | 2484.6861 | 2484.6861 | 2484.6861 | 2484.6861 | 2484.6861 | 2484.6861
|  | 2 | Electric air conditioner (new) | 0 | 2484.6861 | 2484.6861 | 2484.6861 | 2484.6861 | 2484.6861 | 2484.6861 | 2484.6861 | 2484.6861 | 2484.6861 | 2484.6861
|  | 3 | Absorption chiller | 0 | 2484.6861 | 2484.6861 | 2484.6861 | 2484.6861 | 2484.6861 | 2484.6861 | 2484.6861 | 2484.6861 | 2484.6861 | 2484.6861
LOW
Euro2015/household
|  |  |  | Delta | 2017 | 2020 | 2025 | 2030 | 2035 | 2040 | 2045 | 2050 | 2055 | 2060
|  | 1 | Gas boiler (old) | 0 | 3788.78 | 3788.78 | 3788.78 | 3788.78 | 3788.78 | 3788.78 | 3788.78 | 3788.78 | 3788.78 | 3788.78
|  | 2 | Gas boiler (new) | 0 | 3788.78 | 3788.78 | 3788.78 | 3788.78 | 3788.78 | 3788.78 | 3788.78 | 3788.78 | 3788.78 | 3788.78
|  | 3 | Resistive heating | 0 | 4123.2171 | 4123.2171 | 4123.2171 | 4123.2171 | 4123.2171 | 4123.2171 | 4123.2171 | 4123.2171 | 4123.2171 | 4123.2171
|  | 4 | Oil-fired boiler | 0 | 5507.44 | 5507.44 | 5507.44 | 5507.44 | 5507.44 | 5507.44 | 5507.44 | 5507.44 | 5507.44 | 5507.44
|  | 5 | Solid-fuel boiler | 0 | 7627.9517 | 7627.9517 | 7627.9517 | 7627.9517 | 7627.9517 | 7627.9517 | 7627.9517 | 7627.9517 | 7627.9517 | 7627.9517
|  | 6 | Stirling engine μCHP | 0 | 15462.0642 | 15462.0642 | 15462.0642 | 15462.0642 | 15462.0642 | 15462.0642 | 15462.0642 | 15462.0642 | 15462.0642 | 15462.0642
|  | 7 | Fuel-cell μCHP | 0 | 14725.7754 | 14725.7754 | 14725.7754 | 14725.7754 | 14725.7754 | 14725.7754 | 14725.7754 | 14725.7754 | 14725.7754 | 14725.7754
|  | 8 | Air-source heat pump | -140.1894 | 12369.6514 | 12369.6514 | 11668.7044 | 10967.7575 | 10266.8106 | 9565.8637 | 8864.9168 | 8163.9699 | 7463.023 | 6762.0761
|  | 9 | Ground-source heat pump | -54.6694 | 12796.6988 | 12796.6988 | 12523.3516 | 12250.0044 | 11976.6572 | 11703.31 | 11429.9628 | 11156.6156 | 10883.2684 | 10609.9212
|  | 10 | Geothermal | 0 | 46837.5175 | 46837.5175 | 46837.5175 | 46837.5175 | 46837.5175 | 46837.5175 | 46837.5175 | 46837.5175 | 46837.5175 | 46837.5175
|  | 11 | Community scale gas CHP | 0 | 24768.7543 | 24768.7543 | 24768.7543 | 24768.7543 | 24768.7543 | 24768.7543 | 24768.7543 | 24768.7543 | 24768.7543 | 24768.7543
|  | 12 | Community scale solid-fuel CHP | 0 | 31837.1265 | 31837.1265 | 31837.1265 | 31837.1265 | 31837.1265 | 31837.1265 | 31837.1265 | 31837.1265 | 31837.1265 | 31837.1265
|  | 13 | District heating from power stations | 0 | 73.6289 | 73.6289 | 73.6289 | 73.6289 | 73.6289 | 73.6289 | 73.6289 | 73.6289 | 73.6289 | 73.6289
|  | 1 | Electric air conditioner (old) | 0 | 1472.5775 | 1472.5775 | 1472.5775 | 1472.5775 | 1472.5775 | 1472.5775 | 1472.5775 | 1472.5775 | 1472.5775 | 1472.5775
|  | 2 | Electric air conditioner (new) | 0 | 1472.5775 | 1472.5775 | 1472.5775 | 1472.5775 | 1472.5775 | 1472.5775 | 1472.5775 | 1472.5775 | 1472.5775 | 1472.5775
|  | 3 | Absorption chiller | 0 | 1472.5775 | 1472.5775 | 1472.5775 | 1472.5775 | 1472.5775 | 1472.5775 | 1472.5775 | 1472.5775 | 1472.5775 | 1472.5775
Operating costs
HIGH
Euro2015/household
|  |  |  | Delta | 2017 | 2020 | 2025 | 2030 | 2035 | 2040 | 2045 | 2050 | 2055 | 2060
|  | 1 | Gas boiler (old) | 0 | 265.064 | 265.064 | 265.064 | 265.064 | 265.064 | 265.064 | 265.064 | 265.064 | 265.064 | 265.064
|  | 2 | Gas boiler (new) | 0 | 265.064 | 265.064 | 265.064 | 265.064 | 265.064 | 265.064 | 265.064 | 265.064 | 265.064 | 265.064
|  | 3 | Resistive heating | 0 | 288.6252 | 288.6252 | 288.6252 | 288.6252 | 288.6252 | 288.6252 | 288.6252 | 288.6252 | 288.6252 | 288.6252
|  | 4 | Oil-fired boiler | 0 | 647.9341 | 647.9341 | 647.9341 | 647.9341 | 647.9341 | 647.9341 | 647.9341 | 647.9341 | 647.9341 | 647.9341
|  | 5 | Solid-fuel boiler | 0 | 765.7403 | 765.7403 | 765.7403 | 765.7403 | 765.7403 | 765.7403 | 765.7403 | 765.7403 | 765.7403 | 765.7403
|  | 6 | Stirling engine μCHP | 0 | 265.064 | 265.064 | 265.064 | 265.064 | 265.064 | 265.064 | 265.064 | 265.064 | 265.064 | 265.064
|  | 7 | Fuel-cell μCHP | 0 | 265.064 | 265.064 | 265.064 | 265.064 | 265.064 | 265.064 | 265.064 | 265.064 | 265.064 | 265.064
|  | 8 | Air-source heat pump | 0 | 187.0173 | 187.0173 | 187.0173 | 187.0173 | 187.0173 | 187.0173 | 187.0173 | 187.0173 | 187.0173 | 187.0173
|  | 9 | Ground-source heat pump | 0 | 147.2578 | 147.2578 | 147.2578 | 147.2578 | 147.2578 | 147.2578 | 147.2578 | 147.2578 | 147.2578 | 147.2578
|  | 10 | Geothermal | 0 | 1640.4514 | 1640.4514 | 1640.4514 | 1640.4514 | 1640.4514 | 1640.4514 | 1640.4514 | 1640.4514 | 1640.4514 | 1640.4514
|  | 11 | Community scale gas CHP | 0 | 2002.7055 | 2002.7055 | 2002.7055 | 2002.7055 | 2002.7055 | 2002.7055 | 2002.7055 | 2002.7055 | 2002.7055 | 2002.7055
|  | 12 | Community scale solid-fuel CHP | 0 | 2797.8973 | 2797.8973 | 2797.8973 | 2797.8973 | 2797.8973 | 2797.8973 | 2797.8973 | 2797.8973 | 2797.8973 | 2797.8973
|  | 13 | District heating from power stations | 0 | 220.8866 | 220.8866 | 220.8866 | 220.8866 | 220.8866 | 220.8866 | 220.8866 | 220.8866 | 220.8866 | 220.8866
|  | 1 | Electric air conditioner (old) | 0 | 265.064 | 265.064 | 265.064 | 265.064 | 265.064 | 265.064 | 265.064 | 265.064 | 265.064 | 265.064
|  | 2 | Electric air conditioner (new) | 0 | 265.064 | 265.064 | 265.064 | 265.064 | 265.064 | 265.064 | 265.064 | 265.064 | 265.064 | 265.064
|  | 3 | Absorption chiller | 0 | 265.064 | 265.064 | 265.064 | 265.064 | 265.064 | 265.064 | 265.064 | 265.064 | 265.064 | 265.064
Point
Euro2015/household
|  |  |  | Delta | 2017 | 2020 | 2025 | 2030 | 2035 | 2040 | 2045 | 2050 | 2055 | 2060
|  | 1 | Gas boiler (old) | 0 | 265.064 | 265.064 | 265.064 | 265.064 | 265.064 | 265.064 | 265.064 | 265.064 | 265.064 | 265.064
|  | 2 | Gas boiler (new) | 0 | 265.064 | 265.064 | 265.064 | 265.064 | 265.064 | 265.064 | 265.064 | 265.064 | 265.064 | 265.064
|  | 3 | Resistive heating | 0 | 288.6252 | 288.6252 | 288.6252 | 288.6252 | 288.6252 | 288.6252 | 288.6252 | 288.6252 | 288.6252 | 288.6252
|  | 4 | Oil-fired boiler | 0 | 265.064 | 265.064 | 265.064 | 265.064 | 265.064 | 265.064 | 265.064 | 265.064 | 265.064 | 265.064
|  | 5 | Solid-fuel boiler | 0 | 478.5877 | 478.5877 | 478.5877 | 478.5877 | 478.5877 | 478.5877 | 478.5877 | 478.5877 | 478.5877 | 478.5877
|  | 6 | Stirling engine μCHP | 0 | 265.064 | 265.064 | 265.064 | 265.064 | 265.064 | 265.064 | 265.064 | 265.064 | 265.064 | 265.064
|  | 7 | Fuel-cell μCHP | 0 | 265.064 | 265.064 | 265.064 | 265.064 | 265.064 | 265.064 | 265.064 | 265.064 | 265.064 | 265.064
|  | 8 | Air-source heat pump | 0 | 117.5163 | 117.5163 | 117.5163 | 117.5163 | 117.5163 | 117.5163 | 117.5163 | 117.5163 | 117.5163 | 117.5163
|  | 9 | Ground-source heat pump | 0 | 103.6005 | 103.6005 | 103.6005 | 103.6005 | 103.6005 | 103.6005 | 103.6005 | 103.6005 | 103.6005 | 103.6005
|  | 10 | Geothermal | 0 | 1640.331 | 1640.331 | 1640.331 | 1640.331 | 1640.331 | 1640.331 | 1640.331 | 1640.331 | 1640.331 | 1640.331
|  | 11 | Community scale gas CHP | 0 | 711.6086 | 711.6086 | 711.6086 | 711.6086 | 711.6086 | 711.6086 | 711.6086 | 711.6086 | 711.6086 | 711.6086
|  | 12 | Community scale solid-fuel CHP | 0 | 1515.2823 | 1515.2823 | 1515.2823 | 1515.2823 | 1515.2823 | 1515.2823 | 1515.2823 | 1515.2823 | 1515.2823 | 1515.2823
|  | 13 | District heating from power stations | 0 | 125.1691 | 125.1691 | 125.1691 | 125.1691 | 125.1691 | 125.1691 | 125.1691 | 125.1691 | 125.1691 | 125.1691
|  | 1 | Electric air conditioner (old) | 0 | 150.2029 | 150.2029 | 150.2029 | 150.2029 | 150.2029 | 150.2029 | 150.2029 | 150.2029 | 150.2029 | 150.2029
|  | 2 | Electric air conditioner (new) | 0 | 150.2029 | 150.2029 | 150.2029 | 150.2029 | 150.2029 | 150.2029 | 150.2029 | 150.2029 | 150.2029 | 150.2029
|  | 3 | Absorption chiller | 0 | 150.2029 | 150.2029 | 150.2029 | 150.2029 | 150.2029 | 150.2029 | 150.2029 | 150.2029 | 150.2029 | 150.2029
LOW
Euro2015/household
|  |  |  | Delta | 2017 | 2020 | 2025 | 2030 | 2035 | 2040 | 2045 | 2050 | 2055 | 2060
|  | 1 | Gas boiler (old) | 0 | 265.064 | 265.064 | 265.064 | 265.064 | 265.064 | 265.064 | 265.064 | 265.064 | 265.064 | 265.064
|  | 2 | Gas boiler (new) | 0 | 265.064 | 265.064 | 265.064 | 265.064 | 265.064 | 265.064 | 265.064 | 265.064 | 265.064 | 265.064
|  | 3 | Resistive heating | 0 | 288.6252 | 288.6252 | 288.6252 | 288.6252 | 288.6252 | 288.6252 | 288.6252 | 288.6252 | 288.6252 | 288.6252
|  | 4 | Oil-fired boiler | 0 | 58.9031 | 58.9031 | 58.9031 | 58.9031 | 58.9031 | 58.9031 | 58.9031 | 58.9031 | 58.9031 | 58.9031
|  | 5 | Solid-fuel boiler | 0 | 323.9671 | 323.9671 | 323.9671 | 323.9671 | 323.9671 | 323.9671 | 323.9671 | 323.9671 | 323.9671 | 323.9671
|  | 6 | Stirling engine μCHP | 0 | 265.064 | 265.064 | 265.064 | 265.064 | 265.064 | 265.064 | 265.064 | 265.064 | 265.064 | 265.064
|  | 7 | Fuel-cell μCHP | 0 | 265.064 | 265.064 | 265.064 | 265.064 | 265.064 | 265.064 | 265.064 | 265.064 | 265.064 | 265.064
|  | 8 | Air-source heat pump | 0 | 80.0927 | 80.0927 | 80.0927 | 80.0927 | 80.0927 | 80.0927 | 80.0927 | 80.0927 | 80.0927 | 80.0927
|  | 9 | Ground-source heat pump | 0 | 80.0927 | 80.0927 | 80.0927 | 80.0927 | 80.0927 | 80.0927 | 80.0927 | 80.0927 | 80.0927 | 80.0927
|  | 10 | Geothermal | 0 | 1640.2661 | 1640.2661 | 1640.2661 | 1640.2661 | 1640.2661 | 1640.2661 | 1640.2661 | 1640.2661 | 1640.2661 | 1640.2661
|  | 11 | Community scale gas CHP | 0 | 16.4027 | 16.4027 | 16.4027 | 16.4027 | 16.4027 | 16.4027 | 16.4027 | 16.4027 | 16.4027 | 16.4027
|  | 12 | Community scale solid-fuel CHP | 0 | 824.6434 | 824.6434 | 824.6434 | 824.6434 | 824.6434 | 824.6434 | 824.6434 | 824.6434 | 824.6434 | 824.6434
|  | 13 | District heating from power stations | 0 | 73.6289 | 73.6289 | 73.6289 | 73.6289 | 73.6289 | 73.6289 | 73.6289 | 73.6289 | 73.6289 | 73.6289
|  | 1 | Electric air conditioner (old) | 0 | 88.3547 | 88.3547 | 88.3547 | 88.3547 | 88.3547 | 88.3547 | 88.3547 | 88.3547 | 88.3547 | 88.3547
|  | 2 | Electric air conditioner (new) | 0 | 88.3547 | 88.3547 | 88.3547 | 88.3547 | 88.3547 | 88.3547 | 88.3547 | 88.3547 | 88.3547 | 88.3547
|  | 3 | Absorption chiller | 0 | 88.3547 | 88.3547 | 88.3547 | 88.3547 | 88.3547 | 88.3547 | 88.3547 | 88.3547 | 88.3547 | 88.3547
5 District Heating System (added as a cost per household)
Euro2015/household
|  | High | 15903.8375
|  | Point | 9395.0447 | Not currently wired here - is done further down sheet instead
|  | Low | 5890.3102
|  |  | Sources: | http://2050-calculator-tool-wiki.decc.gov.uk/pages/31
Derived assumptions
1. Number of Households
2. Retrofit measures
3. Heating and Cooling systems
| 1 | Households |  |  | 2060: Households
|  |  | Description |  | 2017 | 2020 | 2025 | 2030 | 2035 | 2040 | 2045 | 2050 | 2055 | 2060
|  |  | Total households |  | 819400 | 812979.2278 | 801996.7173 | 792040.7 | 787242.0367 | 788975.7983 | 793446.332 | 797306.3582 | 806993.1011 | 820957.1698
|  |  | New households since last period |  |  | -3962.5722 | -6917.6144 | -5946.0337 | -838.4598 | 5669.9717 | 8415.4127 | 7827.2579 | 13673.2746 | 17999.0342
| 2 | Number of households with insulation measures retrofitted each year |  |  | 2060: # households/yr
[5 empty] | 2017 | 2020 | 2025 | 2030 | 2035 | 2040 | 2045 | 2050 | 2055 | 2060
|  |  | Solid wall insulation |  |  | 1071.4505 | 796.707 | 613.5447 | 613.5447 | 613.5447 | 613.5447 | 613.5447 | 613.5447 | 613.5447
|  |  | Cavity wall insulation |  |  | 20669.6927 | 8267.8771 | 0 | 0 | 0 | 0 | 0 | 0 | 0
|  |  | Floor insulation |  |  | 2612.2298 | 2612.2298 | 2612.2298 | 2612.2298 | 2612.2298 | 2612.2298 | 2612.2298 | 2612.2298 | 2612.2298
|  |  | Superglazing |  |  | 1731.2425 | 1731.2425 | 1731.2425 | 1731.2425 | 1731.2425 | 1731.2425 | 1731.2425 | 1731.2425 | 1731.2425
|  |  | Lofts |  |  | 33537.8023 | 14075.8614 | 1101.2341 | 1101.2341 | 1101.2341 | 1101.2341 | 1101.2341 | 1101.2341 | 1101.2341
|  |  | Draughtproofing |  |  | 1839.0081 | 1839.0081 | 1839.0081 | 1839.0081 | 1839.0081 | 1839.0081 | 1839.0081 | 1839.0081 | 1839.0081
3. Heating and Cooling systems
a) Pathways chosen
New replacement heating systems split
|  | Code | Technology package | Notes | 2017: Chosen
|  | 1 | Gas boiler (old) | bar: 2017 to 2060
|  | 2 | Gas boiler (new) |  | 2017: 90%
|  | 3 | Resistive heating |  | 2017: 10%
|  | 4 | Oil-fired boiler | bar: 2017 to 2060
|  | 5 | Solid-fuel boiler | bar: 2017 to 2060
|  | 6 | Stirling engine micro-CHP | bar: 2017 to 2060
|  | 7 | Fuel-cell micro-CHP | bar: 2017 to 2060
|  | 8 | Air-source heat pump | bar: 2017 to 2060
|  | 9 | Ground-source heat pump | bar: 2017 to 2060
|  | 10 | Geothermal electricity | bar: 2017 to 2060
|  | 11 | Community scale gas CHP with local district heating | bar: 2017 to 2060
|  | 12 | Community scale solid-fuel CHP with local district heating | bar: 2017 to 2060
|  | 13 | Long distance district heating from large power stations | bar: 2017 to 2060
|  | Code | Technology package | Notes | 2017: Chosen
|  | 1 | Electric air conditioner (old) | bar: 2017 to 2060
|  | 2 | Electric air conditioner (new) |  | 2017: 100%
|  | 3 | Absorption chiller | bar: 2017 to 2060
b) Energy demand split by heating and cooling systems (for energy and emissions calculations)
|  | Technology penetration |  |  | 2060: % of households
|  | Code | Technology package | Notes | 2017 | 2020 | 2025 | 2030 | 2035 | 2040 | 2045 | 2050 | 2055 | 2060 | Delta
|  | 1 | Gas boiler (old) |  | 3.973% | 3.531% | 3.09% | 2.648% | 2.207% | 1.766% | 1.324% | 0.8828% | 0.4414% | 0% | -0.4414%
|  | 2 | Gas boiler (new) |  | 3.757% | 13.34% | 22.92% | 32.5% | 42.09% | 51.67% | 61.25% | 70.83% | 80.42% | 90% | 9.583%
|  | 3 | Resistive heating |  | 3.605% | 4.315% | 5.026% | 5.737% | 6.447% | 7.158% | 7.868% | 8.579% | 9.289% | 10% | 0.7106%
|  | 4 | Oil-fired boiler |  | 4.155% | 3.693% | 3.232% | 2.77% | 2.308% | 1.847% | 1.385% | 0.9233% | 0.4616% | 0% | -0.4616%
|  | 5 | Solid-fuel boiler |  | 47.25% | 42% | 36.75% | 31.5% | 26.25% | 21% | 15.75% | 10.5% | 5.25% | 0% | -5.25%
|  | 6 | Stirling engine micro-CHP | [11 empty] | 0% | bar: 2017 to % of households 2060
|  | 7 | Fuel-cell micro-CHP | [11 empty] | 0% | bar: 2017 to % of households 2060
|  | 8 | Air-source heat pump | [11 empty] | 0% | bar: 2017 to % of households 2060
|  | 9 | Ground-source heat pump | [11 empty] | 0% | bar: 2017 to % of households 2060
|  | 10 | Geothermal electricity | [11 empty] | 0% | bar: 2017 to % of households 2060
|  | 11 | Community scale gas CHP with local district heating | [11 empty] | 0% | bar: 2017 to % of households 2060
|  | 12 | Community scale solid-fuel CHP with local district heating | [11 empty] | 0% | bar: 2017 to % of households 2060
|  | 13 | Long distance district heating from large power stations |  | 37.26% | 33.12% | 28.98% | 24.84% | 20.7% | 16.56% | 12.42% | 8.281% | 4.14% | 0% | -4.14%
|  |  | Total |  | 100% | 100% | 100% | 100% | 100% | 100% | 100% | 100% | 100% | 100%
Heating and hot water systems share, as a % of households
|  | Code | Technology package | Notes | 2017 | 2020 | 2025 | 2030 | 2035 | 2040 | 2045 | 2050 | 2055 | 2060 | Delta
|  | 1 | Gas boiler (old) |  | 3.973% | 3.531% | 3.09% | 2.648% | 2.207% | 1.766% | 1.324% | 0.8828% | 0.4414% | 0% | -0.4414%
|  | 2 | Gas boiler (new) |  | 3.757% | 13.34% | 22.92% | 32.5% | 42.09% | 51.67% | 61.25% | 70.83% | 80.42% | 90% | 9.583%
|  | 3 | Resistive heating |  | 3.605% | 4.315% | 5.026% | 5.737% | 6.447% | 7.158% | 7.868% | 8.579% | 9.289% | 10% | 0.7106%
|  | 4 | Oil-fired boiler |  | 4.155% | 3.693% | 3.232% | 2.77% | 2.308% | 1.847% | 1.385% | 0.9233% | 0.4616% | 0% | -0.4616%
|  | 5 | Solid-fuel boiler |  | 47.25% | 42% | 36.75% | 31.5% | 26.25% | 21% | 15.75% | 10.5% | 5.25% | 0% | -5.25%
|  | 6 | Stirling engine micro-CHP | [11 empty] | 0% | bar: 2017 to 2060
|  | 7 | Fuel-cell micro-CHP | [11 empty] | 0% | bar: 2017 to 2060
|  | 8 | Air-source heat pump | [11 empty] | 0% | bar: 2017 to 2060
|  | 9 | Ground-source heat pump | [11 empty] | 0% | bar: 2017 to 2060
|  | 10 | Geothermal electricity | [11 empty] | 0% | bar: 2017 to 2060
|  | 11 | Community scale gas CHP with local district heating | [11 empty] | 0% | bar: 2017 to 2060
|  | 12 | Community scale solid-fuel CHP with local district heating | [11 empty] | 0% | bar: 2017 to 2060
|  | 13 | Long distance district heating from large power stations |  | 37.26% | 33.12% | 28.98% | 24.84% | 20.7% | 16.56% | 12.42% | 8.281% | 4.14% | 0% | -4.14%
|  |  | Total |  | 100% | 100% | 100% | 100% | 100% | 100% | 100% | 100% | 100% | 100%
|  | Technology penetration |  |  | 2060: % cooling demand
|  | Code | Technology package | Notes | 2017 | 2020 | 2025 | 2030 | 2035 | 2040 | 2045 | 2050 | 2055 | 2060 | Delta
|  | 1 | Electric air conditioner (old) | [11 empty] | 0% | bar: 2017 to % cooling demand 2060
|  | 2 | Electric air conditioner (new) |  | 0% | 0% | 0% | 14.29% | 28.57% | 42.86% | 57.14% | 71.43% | 85.71% | 100% | 14.29%
|  | 3 | Absorption chiller | [11 empty] | 0% | bar: 2017 to % cooling demand 2060
|  |  | Total |  | 0% | 0% | 0% | 14.29% | 28.57% | 42.86% | 57.14% | 71.43% | 85.71% | 100%
New cooling systems, % by technology type
|  | Code | Technology package | Notes | 2017 | 2020 | 2025 | 2030 | 2035 | 2040 | 2045 | 2050 | 2055 | 2060 | Delta
|  | 1 | Electric air conditioner (old) |  | #DIV/0! | #DIV/0! | #DIV/0! | 0% | 0% | 0% | 0% | 0% | 0% | 0% | #DIV/0!
|  | 2 | Electric air conditioner (new) |  | #DIV/0! | #DIV/0! | #DIV/0! | 100% | 100% | 100% | 100% | 100% | 100% | 100% | #DIV/0!
|  | 3 | Absorption chiller |  | #DIV/0! | #DIV/0! | #DIV/0! | 0% | 0% | 0% | 0% | 0% | 0% | 0% | #DIV/0!
|  |  | Total |  | #DIV/0! | #DIV/0! | #DIV/0! | 100% | 100% | 100% | 100% | 100% | 100% | 100%
c) Total number of heating systems for costs
Total Installed heating systems under trajectories
|  | Code | Technology package | Notes | 2017 | 2020 | 2025 | 2030 | 2035 | 2040 | 2045 | 2050 | 2055 | 2060
|  | 1 | Gas boiler (old) |  | 32550.8884 | 28707.3968 | 24779.6408 | 20976.0218 | 17374.1136 | 13929.9016 | 10506.6239 | 7038.4917 | 3562.0023 | 0
|  | 2 | Gas boiler (new) |  | 30785.9412 | 108448.7711 | 183835.4033 | 257450.8874 | 331328.8836 | 407662.5052 | 486004.7417 | 564771.3072 | 648963.3473 | 738861.4528
|  | 3 | Resistive heating |  | 29537.3229 | 35082.7648 | 40307.6877 | 45435.4156 | 50754.1509 | 56472.2583 | 62430.3415 | 68399.5839 | 74964.9518 | 82095.717
|  | 4 | Oil-fired boiler |  | 34044.6685 | 30024.7968 | 25916.7937 | 21938.6243 | 18171.4223 | 14569.1533 | 10988.7793 | 7361.4923 | 3725.4648 | 0
|  | 5 | Solid-fuel boiler |  | 387144.8169 | 341432.1528 | 294717.2872 | 249478.8478 | 206639.4612 | 165675.6385 | 124960.7985 | 83712.4791 | 42364.7651 | 0
|  | 6 | Stirling engine micro-CHP |  | 0 | 0 | 0 | 0 | 0 | 0 | 0 | 0 | 0 | 0
|  | 7 | Fuel-cell micro-CHP |  | 0 | 0 | 0 | 0 | 0 | 0 | 0 | 0 | 0 | 0
|  | 8 | Air-source heat pump |  | 0 | 0 | 0 | 0 | 0 | 0 | 0 | 0 | 0 | 0
|  | 9 | Ground-source heat pump |  | 0 | 0 | 0 | 0 | 0 | 0 | 0 | 0 | 0 | 0
|  | 10 | Geothermal electricity |  | 0 | 0 | 0 | 0 | 0 | 0 | 0 | 0 | 0 | 0
|  | 11 | Community scale gas CHP with local district heating |  | 0 | 0 | 0 | 0 | 0 | 0 | 0 | 0 | 0 | 0
|  | 12 | Community scale solid-fuel CHP with local district heating |  | 0 | 0 | 0 | 0 | 0 | 0 | 0 | 0 | 0 | 0
|  | 13 | Long distance district heating from large power stations |  | 305336.3621 | 269283.3455 | 232439.9047 | 196760.9031 | 162974.0051 | 130666.3413 | 98555.047 | 66023.0041 | 33412.5699 | 0
|  |  | Number of heating systems |  | 819400 | 812979.2278 | 801996.7173 | 792040.7 | 787242.0367 | 788975.7983 | 793446.332 | 797306.3582 | 806993.1011 | 820957.1698
|  | Percentage of scrappage every 5 years |  | 33%
Scrapped Heating systems
|  | Code | Technology package | Notes | 2017 | 2020 | 2025 | 2030 | 2035 | 2040 | 2045 | 2050 | 2055 | 2060
|  | 1 | Gas boiler (old) |  | 10741.7932 | 9473.441 | 8177.2815 | 6922.0872 | 5733.4575 | 4596.8675 | 3467.1859 | 2322.7022 | 1175.4608 | 0
|  | 2 | Gas boiler (new) |  | 10159.3606 | 35788.0945 | 60665.6831 | 84958.7929 | 109338.5316 | 134528.6267 | 160381.5648 | 186374.5314 | 214157.9046 | 243824.2794
|  | 3 | Resistive heating |  | 9747.3165 | 11577.3124 | 13301.5369 | 14993.6872 | 16748.8698 | 18635.8452 | 20602.0127 | 22571.8627 | 24738.4341 | 27091.5866
|  | 4 | Oil-fired boiler |  | 11234.7406 | 9908.183 | 8552.5419 | 7239.746 | 5996.5694 | 4807.8206 | 3626.2972 | 2429.2925 | 1229.4034 | 0
|  | 5 | Solid-fuel boiler |  | 127757.7896 | 112672.6104 | 97256.7048 | 82328.0198 | 68191.0222 | 54672.9607 | 41237.0635 | 27625.1181 | 13980.3725 | 0
|  | 6 | Stirling engine micro-CHP |  | 0 | 0 | 0 | 0 | 0 | 0 | 0 | 0 | 0 | 0
|  | 7 | Fuel-cell micro-CHP |  | 0 | 0 | 0 | 0 | 0 | 0 | 0 | 0 | 0 | 0
|  | 8 | Air-source heat pump |  | 0 | 0 | 0 | 0 | 0 | 0 | 0 | 0 | 0 | 0
|  | 9 | Ground-source heat pump |  | 0 | 0 | 0 | 0 | 0 | 0 | 0 | 0 | 0 | 0
|  | 10 | Geothermal electricity |  | 0 | 0 | 0 | 0 | 0 | 0 | 0 | 0 | 0 | 0
|  | 11 | Community scale gas CHP with local district heating |  | 0 | 0 | 0 | 0 | 0 | 0 | 0 | 0 | 0 | 0
|  | 12 | Community scale solid-fuel CHP with local district heating |  | 0 | 0 | 0 | 0 | 0 | 0 | 0 | 0 | 0 | 0
|  | 13 | Long distance district heating from large power stations |  | 100760.9995 | 88863.504 | 76705.1685 | 64931.098 | 53781.4217 | 43119.8926 | 32523.1655 | 21787.5913 | 11026.1481 | 0
|  |  | Number of scrapped heating systems |  | 270402 | 268283.1452 | 264658.9167 | 261373.431 | 259789.8721 | 260362.0134 | 261837.2896 | 263111.0982 | 266307.7234 | 270915.866
New Heating systems
|  | Code | Technology package | Notes | 2017 | 2020 | 2025 | 2030 | 2035 | 2040 | 2045 | 2050 | 2055 | 2060
|  | 1 | Gas boiler (old) |  |  | 6898.3016 | 5545.685 | 4373.6625 | 3320.179 | 2289.2455 | 1173.5899 | 0 | 0 | 0
|  | 2 | Gas boiler (new) |  |  | 87822.1905 | 111174.7266 | 134281.1673 | 158836.789 | 185672.1532 | 212870.8632 | 239148.1302 | 270566.5715 | 304056.0102
|  | 3 | Resistive heating |  |  | 15292.7585 | 16802.2353 | 18429.2649 | 20312.4224 | 22466.9772 | 24593.9284 | 26571.2551 | 29137.2306 | 31869.1993
|  | 4 | Oil-fired boiler |  |  | 7214.8689 | 5800.1798 | 4574.3725 | 3472.544 | 2394.3004 | 1227.4466 | 0 | 0 | 0
|  | 5 | Solid-fuel boiler |  |  | 82045.1255 | 65957.7448 | 52018.2654 | 39488.6332 | 27227.1995 | 13958.1207 | 0 | 0 | 0
|  | 6 | Stirling engine micro-CHP |  |  | 0 | 0 | 0 | 0 | 0 | 0 | 0 | 0 | 0
|  | 7 | Fuel-cell micro-CHP |  |  | 0 | 0 | 0 | 0 | 0 | 0 | 0 | 0 | 0
|  | 8 | Air-source heat pump |  |  | 0 | 0 | 0 | 0 | 0 | 0 | 0 | 0 | 0
|  | 9 | Ground-source heat pump |  |  | 0 | 0 | 0 | 0 | 0 | 0 | 0 | 0 | 0
|  | 10 | Geothermal electricity |  |  | 0 | 0 | 0 | 0 | 0 | 0 | 0 | 0 | 0
|  | 11 | Community scale gas CHP with local district heating |  |  | 0 | 0 | 0 | 0 | 0 | 0 | 0 | 0 | 0
|  | 12 | Community scale solid-fuel CHP with local district heating |  |  | 0 | 0 | 0 | 0 | 0 | 0 | 0 | 0 | 0
|  | 13 | Long distance district heating from large power stations |  |  | 64707.9828 | 52020.0632 | 41026.167 | 31144.2 | 21473.7578 | 11008.5984 | 0 | 0 | 0
|  |  | Number of heating systems |  |  | 263981.2278 | 257300.6347 | 254702.8994 | 256574.7677 | 261523.6337 | 264832.5472 | 265719.3854 | 299703.802 | 335925.2095
Number of new houses on district heating network
|  | Code | Technology package | Notes | 2017 | 2020 | 2025 | 2030 | 2035 | 2040 | 2045 | 2050 | 2055 | 2060
|  |  | District Heating network | Cumulative |  | -36053.0167 | -36843.4408 | -35679.0015 | -33786.898 | -32307.6639 | -32111.2942 | -32532.0429 | -32610.4342 | -33412.5699
|  |  | District Heating network | Additional |  |  | -790.4241 | 1164.4393 | 1892.1035 | 1479.2341 | 196.3696 | -420.7487 | -78.3913 | -802.1357
d) Total number of cooling systems for costs
Cumulative Total Cooling systems
|  | Code | Technology package | Notes | 2017 | 2020 | 2025 | 2030 | 2035 | 2040 | 2045 | 2050 | 2055 | 2060
|  | 1 | Electric air conditioner (old) |  | 0 | 0 | 0 | 0 | 0 | 0 | 0 | 0 | 0 | 0
|  | 2 | Electric air conditioner (new) |  | 0 | 0 | 102619.6462 | 205239.2925 | 307858.9387 | 410478.5849 | 513098.2311 | 615717.8774 | 718337.5236 | 820957.1698
|  | 3 | Absorption chiller |  | 0 | 0 | 0 | 0 | 0 | 0 | 0 | 0 | 0 | 0
|  |  | Total |  | 0 | 0 | 102619.6462 | 205239.2925 | 307858.9387 | 410478.5849 | 513098.2311 | 615717.8774 | 718337.5236 | 820957.1698 | 102619.6462
Scrapped - Assume 10 year lifetime
|  | Code | Technology package | Notes | 2017 | 2020 | 2025 | 2030 | 2035 | 2040 | 2045 | 2050 | 2055 | 2060
|  | 1 | Electric air conditioner (old) |  |  |  |  | 0 | 0 | 0 | 0 | 0 | 0 | 0
|  | 2 | Electric air conditioner (new) |  |  |  |  | 0 | 102619.6462 | 205239.2925 | 307858.9387 | 410478.5849 | 513098.2311 | 615717.8774
|  | 3 | Absorption chiller |  |  |  |  | 0 | 0 | 0 | 0 | 0 | 0 | 0
|  |  | Total |  |  | 0 | 0 | 0 | 102619.6462 | 205239.2925 | 307858.9387 | 410478.5849 | 513098.2311 | 615717.8774
New Cooling systems
|  | Code | Technology package | Notes | 2017 | 2020 | 2025 | 2030 | 2035 | 2040 | 2045 | 2050 | 2055 | 2060
|  | 1 | Electric air conditioner (old) |  |  | 0 | 0 | 0 | 0 | 0 | 0 | 0 | 0 | 0
|  | 2 | Electric air conditioner (new) |  |  | 0 | 102619.6462 | 102619.6462 | 205239.2925 | 307858.9387 | 410478.5849 | 513098.2311 | 615717.8774 | 718337.5236
|  | 3 | Absorption chiller |  |  | 0 | 0 | 0 | 0 | 0 | 0 | 0 | 0 | 0
|  |  | Total |  |  | 0 | 102619.6462 | 102619.6462 | 205239.2925 | 307858.9387 | 410478.5849 | 513098.2311 | 615717.8774 | 718337.5236
Methodology
| 1 | Supply hot water with solar thermal (if any)
| 2 | Supply residual hot water with given technologies
| 3 | Compute seasonal space heating demand
| 4 | Supply space heating with given technologies
| 5 | Compute cooling demand
| 6 | Compute total energy demand by vector
| 7 | Compute emissions
| 8 | Compute peak winter energy demand
| 9 | Compute costs
| 1 | HOT WATER DEMAND |  |  | 2017 | 2020 | 2025 | 2030 | 2035 | 2040 | 2045 | 2050 | 2055 | 2060
|  | Hot water demand per household |  |  | 1.1422e-05 | 1.1751e-05 | 1.2319e-05 | 1.2916e-05 | 1.3541e-05 | 1.4197e-05 | 1.4884e-05 | 1.5604e-05 | 1.636e-05 | 1.7152e-05
| × | Number of households |  |  | 819400 | 812979.2278 | 801996.7173 | 792040.7 | 787242.0367 | 788975.7983 | 793446.332 | 797306.3582 | 806993.1011 | 820957.1698
| = | Hot water demand |  |  | 9.3591 | 9.5529 | 9.8801 | 10.2298 | 10.6601 | 11.2008 | 11.8095 | 12.4415 | 13.2023 | 14.0809
| − | Used solar thermal heating |  |  | 0 | 0 | 0 | 0 | 0 | 0 | 0 | 0 | 0 | 0
| = | Residual hot water demand |  | PJ | 9.3591 | 9.5529 | 9.8801 | 10.2298 | 10.6601 | 11.2008 | 11.8095 | 12.4415 | 13.2023 | 14.0809
| 2 | SUPPLY HOT WATER DEMAND WITH GIVEN TECHNOLOGIES |  |  | 2017 | 2020 | 2025 | 2030 | 2035 | 2040 | 2045 | 2050 | 2055 | 2060
| 1 | Gas boiler (old) |  |  | 0.37179 | 0.33733 | 0.30527 | 0.27092 | 0.23526 | 0.19776 | 0.15638 | 0.10983 | 0.058274 | 0
| 2 | Gas boiler (new) |  |  | 0.35163 | 1.2743 | 2.2647 | 3.3252 | 4.4865 | 5.7874 | 7.2336 | 8.8129 | 10.6169 | 12.6728
| 3 | Resistive heating |  |  | 0.33737 | 0.41224 | 0.49657 | 0.58683 | 0.68726 | 0.80171 | 0.9292 | 1.0673 | 1.2264 | 1.4081
| 4 | Oil-fired boiler |  |  | 0.38885 | 0.35281 | 0.31928 | 0.28335 | 0.24606 | 0.20683 | 0.16356 | 0.11487 | 0.060948 | 0
| 5 | Solid-fuel boiler |  |  | 4.4219 | 4.012 | 3.6307 | 3.2222 | 2.7981 | 2.352 | 1.8599 | 1.3063 | 0.69308 | 0
| 6 | Stirling engine micro-CHP |  |  | 0 | 0 | 0 | 0 | 0 | 0 | 0 | 0 | 0 | 0
| 7 | Fuel-cell micro-CHP |  |  | 0 | 0 | 0 | 0 | 0 | 0 | 0 | 0 | 0 | 0
| 8 | Air-source heat pump |  |  | 0 | 0 | 0 | 0 | 0 | 0 | 0 | 0 | 0 | 0
| 9 | Ground-source heat pump |  |  | 0 | 0 | 0 | 0 | 0 | 0 | 0 | 0 | 0 | 0
| 10 | Geothermal electricity |  |  | 0 | 0 | 0 | 0 | 0 | 0 | 0 | 0 | 0 | 0
| 11 | Community scale gas CHP with local district heating |  |  | 0 | 0 | 0 | 0 | 0 | 0 | 0 | 0 | 0 | 0
| 12 | Community scale solid-fuel CHP with local district heating |  |  | 0 | 0 | 0 | 0 | 0 | 0 | 0 | 0 | 0 | 0
| 13 | Long distance district heating from large power stations |  |  | 3.4875 | 3.1642 | 2.8635 | 2.5413 | 2.2068 | 1.855 | 1.4669 | 1.0302 | 0.54662 | 0
|  |  |  | PJ | 9.3591 | 9.5529 | 9.8801 | 10.2298 | 10.6601 | 11.2008 | 11.8095 | 12.4415 | 13.2023 | 14.0809
Convert to energy demand by vector
| V.01 | Electricity (delivered to end user) |  |  | -0.33737 | -0.41224 | -0.49657 | -0.58683 | -0.68726 | -0.80171 | -0.9292 | -1.0673 | -1.2264 | -1.4081
| V.02 | Electricity (supplied to grid) |  |  | 0 | 0 | 0 | 0 | 0 | 0 | 0 | 0 | 0 | 0
| V.03 | Solid hydrocarbons |  |  | -5.0827 | -4.6115 | -4.1733 | -3.7037 | -3.2162 | -2.7035 | -2.1378 | -1.5015 | -0.79664 | 0
| V.04 | Liquid hydrocarbons |  |  | -0.40088 | -0.36372 | -0.32915 | -0.29212 | -0.25367 | -0.21323 | -0.16861 | -0.11842 | -0.062833 | 0
| V.05 | Gaseous hydrocarbons |  |  | -0.87561 | -1.8442 | -2.8904 | -4.0105 | -5.2398 | -6.62 | -8.1548 | -9.829 | -11.7436 | -13.9262
| V.07 | Heat transport |  |  | -3.875 | -3.5158 | -3.1817 | -2.8237 | -2.452 | -2.0611 | -1.6299 | -1.1447 | -0.60736 | 0
| R.07 | Environmental heat |  |  | 0 | 0 | 0 | 0 | 0 | 0 | 0 | 0 | 0 | 0
| H.01 | Heating & cooling |  |  | 9.3591 | 9.5529 | 9.8801 | 10.2298 | 10.6601 | 11.2008 | 11.8095 | 12.4415 | 13.2023 | 14.0809
| X.01 | Conversion losses |  |  | 1.2125 | 1.1945 | 1.191 | 1.187 | 1.1889 | 1.1988 | 1.2108 | 1.2195 | 1.2346 | 1.2534
|  |  |  | PJ | 0 | 0 | 0 | 0 | 0 | 0 | 0 | 0 | 0 | 0
| 3 | SPACE HEATING DEMAND |  |  | 2017 | 2020 | 2025 | 2030 | 2035 | 2040 | 2045 | 2050 | 2055 | 2060
|  | Mean winter temperature differential |  | °C | 18.7352 | 15.9166 | 22.6137 | 22.9074 | 23.2438 | 23.6192 | 23.4417 | 23.2807 | 23.1342 | 23.0002
| × | Rate of heat loss per house |  | W / °C | 200.9788 | 195.7924 | 190.9788 | 182.2341 | 174.9704 | 167.5608 | 159.8702 | 150.6412 | 149.7292 | 148.7243
| × | Duration of winter (Dec-Feb) |  | Seconds | 2017: 7797600
| = | Winter losses / household |  | Joules | 29360874823.5157 | 24300064472.9929 | 33675770758.8976 | 32551134016.6089 | 31712637158.0277 | 30860153352.1597 | 29222460436.7962 | 27346482779.1346 | 27009836848.8632 | 26673152190.5924
|  | Mean spring temperature differential |  | °C | 11.8837 | 11.8031 | 13.5635 | 14.0259 | 14.5043 | 14.999 | 14.9215 | 14.844 | 14.7664 | 14.6889
| × | Rate of heat loss per house |  | W / °C | 200.9788 | 195.7924 | 190.9788 | 182.2341 | 174.9704 | 167.5608 | 159.8702 | 150.6412 | 149.7292 | 148.7243
| × | Duration of spring (Mar-May) |  | Seconds | 2017: 7948800
| = | Spring losses / household |  | Joules | 18984678974.8054 | 18369373013.9748 | 20590092393.0453 | 20317148664.5569 | 20172608749.9275 | 19977246103.3603 | 18961840460.3804 | 17774392486.1524 | 17574532694.0087 | 17364947593.7277
|  | Mean summer temperature differential |  | °C | 1.8837 | 0.58356 | 2.657 | 2.9206 | 3.2 | 3.4959 | 3.2195 | 2.9432 | 2.6668 | 2.3904
| × | Rate of heat loss per house |  | W / °C | 200.9788 | 195.7924 | 190.9788 | 182.2341 | 174.9704 | 167.5608 | 159.8702 | 150.6412 | 149.7292 | 148.7243
| × | Duration of summer (Jun-Aug) |  | Seconds | 2017: 7948800
| = | Summer losses / household |  | Joules | 3009279124.0591 | 908197948.1221 | 4033421097.4016 | 4230546094.7367 | 4450633685.3024 | 4656214527.7098 | 4091306769.4253 | 3524197593.1607 | 3173939995.4594 | 2825923661.8383
|  | Mean autumn temperature differential |  | °C | 9.911 | 7.8756 | 10.3122 | 10.7222 | 11.148 | 11.5903 | 11.4603 | 11.3303 | 11.2003 | 11.0703
| × | Rate of heat loss per house |  | W / °C | 200.9788 | 195.7924 | 190.9788 | 182.2341 | 174.9704 | 167.5608 | 159.8702 | 150.6412 | 149.7292 | 148.7243
| × | Duration of autumn (Sep-Nov) |  | Seconds | 2017: 7862400
| = | Autumn losses / household |  | Joules | 15661101223.2479 | 12123687812.2493 | 15484288694.0191 | 15362676748.402 | 15336204034.5995 | 15269368032.1229 | 14405160774.9056 | 13419626051.4197 | 13185364570.1732 | 12944879534.0723
|  | Total per household losses |  | Joules | 67015934145.6281 | 55701323247.3391 | 73783572943.3636 | 72461505524.3046 | 71672083627.8571 | 70762982015.3526 | 66680768441.5075 | 62064698909.8674 | 60943674108.5045 | 59808902980.2307
|  | Estimated internal gains |  |  | 2060: Joules
|  | Solar |  | Assumed constant | 2017: No longer used
|  | Metabolic |  | Assumed constant | 2017: No longer used
|  | Cooking |  | Assumed constant | 2017: No longer used
|  | Lighting and appliances |  | Scaled by L&A demand | 2017: No longer used
|  | Water heating |  | Scaled by hot water demand | 2017: No longer used
|  | Total internal gains |  | Fixed proportion of losses | 32476408683.1579 | 26993266020.0228 | 35756055624.1025 | 35115372145.5324 | 34732812557.8864 | 34292255310.1421 | 32313984947.335 | 30077004107.9177 | 29533747342.834 | 28983829007.8365
|  | Household demand net of internal gains |  |  | 34539525462.4701 | 28708057227.3163 | 38027517319.261 | 37346133378.7722 | 36939271069.9707 | 36470726705.2105 | 34366783494.1725 | 31987694801.9496 | 31409926765.6705 | 30825073972.3942
| × | Number of households |  |  | 819400 | 812979.2278 | 801996.7173 | 792040.7 | 787242.0367 | 788975.7983 | 793446.332 | 797306.3582 | 806993.1011 | 820957.1698
| = | Total energy required |  | Joules | 28301687163948024 | 23339054197278668 | 30497944058782512 | 29579657624586584 | 29080146992415088 | 28774520716117120 | 27268198306192344 | 25503992450785528 | 25347594205630476 | 25306065488137764
|  | Total space heating demand |  | PJ | 28.3017 | 23.3391 | 30.4979 | 29.5797 | 29.0801 | 28.7745 | 27.2682 | 25.504 | 25.3476 | 25.3061
| 4 | SUPPLY SPACE HEATING DEMAND WITH GIVEN TECHNOLOGIES |  |  | 2017 | 2020 | 2025 | 2030 | 2035 | 2040 | 2045 | 2050 | 2055 | 2060
| 1 | Gas boiler (old) |  |  | 1.1243 | 0.82413 | 0.94231 | 0.78337 | 0.64179 | 0.50803 | 0.36108 | 0.22515 | 0.11188 | 0
| 2 | Gas boiler (new) |  |  | 1.0633 | 3.1134 | 6.9908 | 9.6148 | 12.239 | 14.8677 | 16.7024 | 18.0657 | 20.3839 | 22.7755
| 3 | Resistive heating |  |  | 1.0202 | 1.0072 | 1.5328 | 1.6968 | 1.8748 | 2.0596 | 2.1455 | 2.1879 | 2.3546 | 2.5306
| 4 | Oil-fired boiler |  |  | 1.1759 | 0.86195 | 0.98555 | 0.81932 | 0.67124 | 0.53135 | 0.37765 | 0.23548 | 0.11702 | 0
| 5 | Solid-fuel boiler |  |  | 13.3718 | 9.8019 | 11.2074 | 9.3171 | 7.6331 | 6.0423 | 4.2945 | 2.6778 | 1.3307 | 0
| 6 | Stirling engine micro-CHP |  |  | 0 | 0 | 0 | 0 | 0 | 0 | 0 | 0 | 0 | 0
| 7 | Fuel-cell micro-CHP |  |  | 0 | 0 | 0 | 0 | 0 | 0 | 0 | 0 | 0 | 0
| 8 | Air-source heat pump |  |  | 0 | 0 | 0 | 0 | 0 | 0 | 0 | 0 | 0 | 0
| 9 | Ground-source heat pump |  |  | 0 | 0 | 0 | 0 | 0 | 0 | 0 | 0 | 0 | 0
| 10 | Geothermal electricity |  |  | 0 | 0 | 0 | 0 | 0 | 0 | 0 | 0 | 0 | 0
| 11 | Community scale gas CHP with local district heating |  |  | 0 | 0 | 0 | 0 | 0 | 0 | 0 | 0 | 0 | 0
| 12 | Community scale solid-fuel CHP with local district heating |  |  | 0 | 0 | 0 | 0 | 0 | 0 | 0 | 0 | 0 | 0
| 13 | Long distance district heating from large power stations |  |  | 10.5462 | 7.7306 | 8.8391 | 7.3483 | 6.0201 | 4.7655 | 3.387 | 2.1119 | 1.0495 | 0
|  |  |  | PJ | 28.3017 | 23.3391 | 30.4979 | 29.5797 | 29.0801 | 28.7745 | 27.2682 | 25.504 | 25.3476 | 25.3061
Convert to energy demand by vector
| V.01 | Electricity (delivered to end user) |  |  | -1.0202 | -1.0072 | -1.5328 | -1.6968 | -1.8748 | -2.0596 | -2.1455 | -2.1879 | -2.3546 | -2.5306
| V.02 | Electricity (supplied to grid) |  |  | 0 | 0 | 0 | 0 | 0 | 0 | 0 | 0 | 0 | 0
| V.03 | Solid hydrocarbons |  |  | -15.3699 | -11.2665 | -12.882 | -10.7093 | -8.7737 | -6.9452 | -4.9362 | -3.0779 | -1.5295 | 0
| V.04 | Liquid hydrocarbons |  |  | -1.2123 | -0.88861 | -1.016 | -0.84466 | -0.692 | -0.54778 | -0.38933 | -0.24276 | -0.12064 | 0
| V.05 | Gaseous hydrocarbons |  |  | -2.6478 | -4.5057 | -8.9221 | -11.5965 | -14.294 | -17.0066 | -18.8294 | -20.1487 | -22.5471 | -25.028
| V.07 | Heat transport |  |  | -11.718 | -8.5896 | -9.8212 | -8.1647 | -6.689 | -5.295 | -3.7634 | -2.3466 | -1.1661 | 0
| R.07 | Environmental heat |  |  | 0 | 0 | 0 | 0 | 0 | 0 | 0 | 0 | 0 | 0
| H.01 | Heating & cooling |  |  | 28.3017 | 23.3391 | 30.4979 | 29.5797 | 29.0801 | 28.7745 | 27.2682 | 25.504 | 25.3476 | 25.3061
| X.01 | Conversion losses |  |  | 3.6665 | 2.9184 | 3.6762 | 3.4323 | 3.2434 | 3.0797 | 2.7956 | 2.4999 | 2.3704 | 2.2525
|  |  |  | PJ | 0 | -3.9968e-15 | 0 | 0 | 3.9968e-15 | 0 | 0 | 0 | -5.3291e-15 | 0
| 5 | COOLING DEMAND |  |  | 2017 | 2020 | 2025 | 2030 | 2035 | 2040 | 2045 | 2050 | 2055 | 2060
|  | Total cooling demand, of which |  | PJ | 0 | 0.11925 | 0.34339 | 0.62427 | 0.94143 | 1.3105 | 1.74 | 2.2537 | 2.8567 | 2.88
|  | 1 | Electric air conditioner (old) |  | 0 | 0 | 0 | 0 | 0 | 0 | 0 | 0 | 0 | 0
|  | 2 | Electric air conditioner (new) |  | 0 | 0 | 0 | 0.089181 | 0.26898 | 0.56165 | 0.99431 | 1.6098 | 2.4486 | 2.88
|  | 3 | Absorption chiller |  | 0 | 0 | 0 | 0 | 0 | 0 | 0 | 0 | 0 | 0
[5 empty] | 0 | 0 | 0 | 0.089181 | 0.26898 | 0.56165 | 0.99431 | 1.6098 | 2.4486 | 2.88
Convert to energy demand by physical vector
| V.01 | Electricity (delivered to end user) |  |  | 0 | 0 | 0 | -0.014864 | -0.04483 | -0.093609 | -0.16572 | -0.2683 | -0.4081 | -0.48
| V.02 | Electricity (supplied to grid) |  |  | 0 | 0 | 0 | 0 | 0 | 0 | 0 | 0 | 0 | 0
| V.03 | Solid hydrocarbons |  |  | 0 | 0 | 0 | 0 | 0 | 0 | 0 | 0 | 0 | 0
| V.04 | Liquid hydrocarbons |  |  | 0 | 0 | 0 | 0 | 0 | 0 | 0 | 0 | 0 | 0
| V.05 | Gaseous hydrocarbons |  |  | 0 | 0 | 0 | 0 | 0 | 0 | 0 | 0 | 0 | 0
| V.07 | Heat transport |  |  | 0 | 0 | 0 | 0 | 0 | 0 | 0 | 0 | 0 | 0
| R.07 | Environmental heat |  |  | 0 | 0 | 0 | -0.074318 | -0.22415 | -0.46804 | -0.82859 | -1.3415 | -2.0405 | -2.4
| H.01 | Heating & cooling |  |  | 0 | 0 | 0 | 0.089181 | 0.26898 | 0.56165 | 0.99431 | 1.6098 | 2.4486 | 2.88
| X.01 | Conversion losses |  |  | 0 | 0 | 0 | 0 | 0 | 0 | 0 | 0 | 0 | 0
|  |  |  | PJ | 0 | 0 | 0 | -1.3878e-17 | 0 | 0 | -1.1102e-16 | -2.2204e-16 | 4.4409e-16 | 0
Rewrite cooling demand as energy required as input to the cooling system
| V.01 | Electricity (delivered to end user) |  |  | 0 | 0 | 0 | -0.014864 | -0.04483 | -0.093609 | -0.16572 | -0.2683 | -0.4081 | -0.48
| V.02 | Electricity (supplied to grid) |  |  | 0 | 0 | 0 | 0 | 0 | 0 | 0 | 0 | 0 | 0
| V.03 | Solid hydrocarbons |  |  | 0 | 0 | 0 | 0 | 0 | 0 | 0 | 0 | 0 | 0
| V.04 | Liquid hydrocarbons |  |  | 0 | 0 | 0 | 0 | 0 | 0 | 0 | 0 | 0 | 0
| V.05 | Gaseous hydrocarbons |  |  | 0 | 0 | 0 | 0 | 0 | 0 | 0 | 0 | 0 | 0
| V.07 | Heat transport |  |  | 0 | 0 | 0 | 0 | 0 | 0 | 0 | 0 | 0 | 0
| R.07 | Environmental heat |  |  | 0 | 0 | 0 | 0 | 0 | 0 | 0 | 0 | 0 | 0
| H.01 | Heating & cooling |  |  | 0 | 0 | 0 | 0.014864 | 0.04483 | 0.093609 | 0.16572 | 0.2683 | 0.4081 | 0.48
| X.01 | Conversion losses |  |  | 0 | 0 | 0 | 0 | 0 | 0 | 0 | 0 | 0 | 0
|  |  |  | PJ | 0 | 0 | 0 | 0 | 0 | 0 | 0 | 0 | 0 | 0
| 5 | TOTAL ENERGY DEMAND BY VECTOR |  |  | 2017 | 2020 | 2025 | 2030 | 2035 | 2040 | 2045 | 2050 | 2055 | 2060
| V.01 | Electricity (delivered to end user) |  |  | -1.3576 | -1.4194 | -2.0294 | -2.2985 | -2.6069 | -2.9549 | -3.2405 | -3.5236 | -3.9892 | -4.4187
| V.02 | Electricity (supplied to grid) |  |  | 0 | 0 | 0 | 0 | 0 | 0 | 0 | 0 | 0 | 0
| V.03 | Solid hydrocarbons |  |  | -20.4526 | -15.878 | -17.0553 | -14.413 | -11.9899 | -9.6487 | -7.074 | -4.5794 | -2.3262 | 0
| V.04 | Liquid hydrocarbons |  |  | -1.6131 | -1.2523 | -1.3452 | -1.1368 | -0.94567 | -0.76101 | -0.55794 | -0.36118 | -0.18347 | 0
| V.05 | Gaseous hydrocarbons |  |  | -3.5234 | -6.3499 | -11.8125 | -15.607 | -19.5338 | -23.6266 | -26.9842 | -29.9777 | -34.2907 | -38.9541
| V.07 | Heat transport |  |  | -15.593 | -12.1054 | -13.0029 | -10.9884 | -9.1411 | -7.3561 | -5.3932 | -3.4913 | -1.7735 | 0
| R.07 | Environmental heat |  |  | 0 | 0 | 0 | 0 | 0 | 0 | 0 | 0 | 0 | 0
| H.01 | Heating & cooling |  |  | 37.6608 | 32.892 | 40.378 | 39.8243 | 39.785 | 40.0689 | 39.2434 | 38.2138 | 38.958 | 39.867
| X.01 | Conversion losses |  |  | 4.8789 | 4.113 | 4.8672 | 4.6193 | 4.4323 | 4.2785 | 4.0064 | 3.7194 | 3.605 | 3.5059
|  |  |  | PJ | 0 | 0 | 0 | 0 | 0 | -7.1054e-15 | 0 | 0 | -9.77e-15 | -9.77e-15
| 6 | EMISSIONS |  |  | 2017 | 2020 | 2025 | 2030 | 2035 | 2040 | 2045 | 2050 | 2055 | 2060
|  | CO2 |  | Mt CO2e | 2.3959 | 2.0609 | 2.4912 | 2.4179 | 2.3756 | 2.3513 | 2.261 | 2.159 | 2.1564 | 2.1654
|  | CH4 |  |  | 0.060481 | 0.047131 | 0.050871 | 0.043266 | 0.036314 | 0.029612 | 0.022185 | 0.014976 | 0.0085444 | 0.0019146
|  | N2O |  |  | 0.021383 | 0.016708 | 0.018096 | 0.01546 | 0.013056 | 0.010742 | 0.0081636 | 0.0056575 | 0.0034419 | 0.0011608
| Use of fuels that trigger other emissions to air, by technology: |  |  |  | 2017 | 2020 | 2025 | 2030 | 2035 | 2040 | 2045 | 2050 | 2055 | 2060
|  | Gas Boiler (old) |  | Natural gas | 1.9675 | 1.5273 | 1.6406 | 1.3865 | 1.1534 | 0.92819 | 0.68053 | 0.44055 | 0.22379 | 0
|  | Gas Boiler (old) |  | Biogas | 0.0010204 | 0.00092339 | 0.00092215 | 0.00072397 | 0.00063351 | 0.00048362 | 0.00033672 | 0.00020618 | 9.9117e-05 | 0
|  | Gas Boiler (new) |  | Natural gas | 1.5541 | 4.8187 | 10.1652 | 14.2123 | 18.3697 | 22.6862 | 26.2903 | 29.5232 | 34.0517 | 38.9378
|  | Gas Boiler (new) |  | Biogas | 0.000806 | 0.0029133 | 0.0057136 | 0.007421 | 0.01009 | 0.01182 | 0.013008 | 0.013817 | 0.015082 | 0.016331
|  | Oil-fired boiler |  | Oil | 1.6131 | 1.2522 | 1.345 | 1.1366 | 0.94545 | 0.7608 | 0.55777 | 0.36106 | 0.1834 | 0
|  | Oil-fired boiler |  | Biofuel | 7.5634e-05 | 0.00010467 | 0.00017835 | 0.00018136 | 0.00022111 | 0.00020565 | 0.00016901 | 0.00012007 | 6.663e-05 | 0
|  | Solid-fuel boiler |  | Coal | 20.389 | 15.8034 | 16.9828 | 14.3575 | 11.9454 | 9.6159 | 7.0521 | 4.5664 | 2.3201 | 0
|  | Solid-fuel boiler |  | Biomass | 0.063599 | 0.074629 | 0.072505 | 0.055418 | 0.044513 | 0.032763 | 0.021966 | 0.013002 | 0.0060382 | 0
|  | Stirling engine μCHP |  | Natural gas | 0 | 0 | 0 | 0 | 0 | 0 | 0 | 0 | 0 | 0
|  | Stirling engine μCHP |  | Biogas | 0 | 0 | 0 | 0 | 0 | 0 | 0 | 0 | 0 | 0
|  | Fuel-cell μCHP |  | Natural gas | 0 | 0 | 0 | 0 | 0 | 0 | 0 | 0 | 0 | 0
|  | Fuel-cell μCHP |  | Biogas | 0 | 0 | 0 | 0 | 0 | 0 | 0 | 0 | 0 | 0
|  | Community scale gas CHP |  | Natural gas | 0 | 0 | 0 | 0 | 0 | 0 | 0 | 0 | 0 | 0
|  | Community scale gas CHP |  | Biogas | 0 | 0 | 0 | 0 | 0 | 0 | 0 | 0 | 0 | 0
|  | Community scale solid-fuel CHP |  | Coal | 0 | 0 | 0 | 0 | 0 | 0 | 0 | 0 | 0 | 0
|  | Community scale solid-fuel CHP |  | Biomass | 0 | 0 | 0 | 0 | 0 | 0 | 0 | 0 | 0 | 0
|  | Total of natural gas, oil, coal, biogas, bioliquid, biomass |  |  | 25.5891 | 23.4802 | 30.2129 | 31.1567 | 32.4694 | 34.0363 | 34.6162 | 34.9183 | 36.8003 | 38.9541
x-check against sum of solid, liquid, gas | bar: 2017 to 2060
|  | Vector | Name |  | 2017 | 2020 | 2025 | 2030 | 2035 | 2040 | 2045 | 2050 | 2055 | 2060
|  | AQ.01 | PM10 |  | 4.1203 | 3.2166 | 2.707 | 1.6579 | 0.8584 | 0.27319 | 0.20497 | 0.13886 | 0.080058 | 0.019552
|  | AQ.02 | NOX |  | 1.5959 | 1.3088 | 1.2855 | 0.95098 | 0.53516 | 0.5753 | 0.6083 | 0.63698 | 0.69417 | 0.75731
|  | AQ.03 | SO2 |  | 18.7108 | 14.5029 | 14.5481 | 12.2915 | 10.2339 | 8.2615 | 6.0587 | 3.9232 | 1.9933 | 0
|  | AQ.04 | NMVOC |  | 5.5784 | 4.433 | 5.0355 | 4.2473 | 3.539 | 2.8456 | 2.0997 | 1.3823 | 0.7424 | 0.086812
| 7 | FOR INFORMATION: ENERGY DEMAND AND EMISSIONS FROM CHP
|  | CHP related heating sources |  |  | 2017 | 2020 | 2025 | 2030 | 2035 | 2040 | 2045 | 2050 | 2055 | 2060
| 1 | Gas boiler (old)
| 2 | Gas boiler (new)
| 3 | Resistive heating
| 4 | Oil-fired boiler
| 5 | Solid-fuel boiler
| 6 | Stirling engine micro-CHP |  |  | 0 | 0 | 0 | 0 | 0 | 0 | 0 | 0 | 0 | 0
| 7 | Fuel-cell micro-CHP |  |  | 0 | 0 | 0 | 0 | 0 | 0 | 0 | 0 | 0 | 0
| 8 | Air-source heat pump
| 9 | Ground-source heat pump
| 10 | Geothermal electricity
| 11 | Community scale gas CHP with local district heating |  |  | 0 | 0 | 0 | 0 | 0 | 0 | 0 | 0 | 0 | 0
| 12 | Community scale solid-fuel CHP with local district heating |  |  | 0 | 0 | 0 | 0 | 0 | 0 | 0 | 0 | 0 | 0
| 13 | Long distance district heating from large power stations
|  |  |  | PJ | 0 | 0 | 0 | 0 | 0 | 0 | 0 | 0 | 0 | 0
|  | Convert to energy demand by physical vector |  |  | 2017 | 2020 | 2025 | 2030 | 2035 | 2040 | 2045 | 2050 | 2055 | 2060
| V.01 | Electricity (delivered to end user) |  |  | 0 | 0 | 0 | 0 | 0 | 0 | 0 | 0 | 0 | 0
| V.02 | Electricity (supplied to grid) |  |  | 0 | 0 | 0 | 0 | 0 | 0 | 0 | 0 | 0 | 0
| V.03 | Solid hydrocarbons |  |  | 0 | 0 | 0 | 0 | 0 | 0 | 0 | 0 | 0 | 0
| V.04 | Liquid hydrocarbons |  |  | 0 | 0 | 0 | 0 | 0 | 0 | 0 | 0 | 0 | 0
| V.05 | Gaseous hydrocarbons |  |  | 0 | 0 | 0 | 0 | 0 | 0 | 0 | 0 | 0 | 0
| V.07 | Heat transport |  |  | 0 | 0 | 0 | 0 | 0 | 0 | 0 | 0 | 0 | 0
| R.07 | Environmental heat |  |  | 0 | 0 | 0 | 0 | 0 | 0 | 0 | 0 | 0 | 0
| H.01 | Heating & cooling |  |  | 0 | 0 | 0 | 0 | 0 | 0 | 0 | 0 | 0 | 0
| X.01 | Conversion losses |  |  | 0 | 0 | 0 | 0 | 0 | 0 | 0 | 0 | 0 | 0
|  |  |  | PJ | 0 | 0 | 0 | 0 | 0 | 0 | 0 | 0 | 0 | 0
|  | Emissions from CHP |  |  | 2017 | 2020 | 2025 | 2030 | 2035 | 2040 | 2045 | 2050 | 2055 | 2060
|  | CO2 |  | Mt CO2e | 0 | 0 | 0 | 0 | 0 | 0 | 0 | 0 | 0 | 0
|  | CH4 |  |  | 0 | 0 | 0 | 0 | 0 | 0 | 0 | 0 | 0 | 0
|  | N2O |  |  | 0 | 0 | 0 | 0 | 0 | 0 | 0 | 0 | 0 | 0
| 8 | WINTER PEAK ELECTRICITY DEMAND
| 8a | Fixed component
|  | No air conditioning required in winter: |  |  | 2017 | 2020 | 2025 | 2030 | 2035 | 2040 | 2045 | 2050 | 2055 | 2060
|  | Delta in electricity demand for cooling compared to annual average |  | MWe | 0 | 0 | 0 | -0.471 | -1.4206 | -2.9663 | -5.2513 | -8.5018 | -12.932 | -15.2103
|  | No solar hot water available in winter: |  |  | 2017 | 2020 | 2025 | 2030 | 2035 | 2040 | 2045 | 2050 | 2055 | 2060
|  | Hot water demand without solar |  | MWth | 296.5719 | 302.714 | 313.0814 | 324.1632 | 337.7973 | 354.9304 | 374.2214 | 394.2466 | 418.3542 | 446.1968
|  | Extra hot water supplied by technology |  |  | 2017 | 2020 | 2025 | 2030 | 2035 | 2040 | 2045 | 2050 | 2055 | 2060
| 1 | Gas boiler (old) |  |  | 11.7814 | 10.6892 | 9.6734 | 8.585 | 7.455 | 6.2665 | 4.9553 | 3.4803 | 1.8466 | 0
| 2 | Gas boiler (new) |  |  | 11.1426 | 40.3811 | 71.7652 | 105.3685 | 142.1697 | 183.3919 | 229.2195 | 279.2643 | 336.4298 | 401.5771
| 3 | Resistive heating |  |  | 10.6907 | 13.0631 | 15.7352 | 18.5956 | 21.7781 | 25.4047 | 29.4447 | 33.8218 | 38.8627 | 44.6197
| 4 | Oil-fired boiler |  |  | 12.3221 | 11.1798 | 10.1173 | 8.979 | 7.7972 | 6.5541 | 5.1828 | 3.6401 | 1.9313 | 0
| 5 | Solid-fuel boiler |  |  | 140.1224 | 127.1328 | 115.051 | 102.1057 | 88.6668 | 74.5312 | 58.9366 | 41.3936 | 21.9624 | 0
| 6 | Stirling engine micro-CHP |  |  | 0 | 0 | 0 | 0 | 0 | 0 | 0 | 0 | 0 | 0
| 7 | Fuel-cell micro-CHP |  |  | 0 | 0 | 0 | 0 | 0 | 0 | 0 | 0 | 0 | 0
| 8 | Air-source heat pump |  |  | 0 | 0 | 0 | 0 | 0 | 0 | 0 | 0 | 0 | 0
| 9 | Ground-source heat pump |  |  | 0 | 0 | 0 | 0 | 0 | 0 | 0 | 0 | 0 | 0
| 10 | Geothermal electricity |  |  | 0 | 0 | 0 | 0 | 0 | 0 | 0 | 0 | 0 | 0
| 11 | Community scale gas CHP with local district heating |  |  | 0 | 0 | 0 | 0 | 0 | 0 | 0 | 0 | 0 | 0
| 12 | Community scale solid-fuel CHP with local district heating |  |  | 0 | 0 | 0 | 0 | 0 | 0 | 0 | 0 | 0 | 0
| 13 | Long distance district heating from large power stations |  |  | 110.5128 | 100.268 | 90.7393 | 80.5295 | 69.9304 | 58.7818 | 46.4826 | 32.6466 | 17.3214 | 0
|  |  |  | MWth | 296.5719 | 302.714 | 313.0814 | 324.1632 | 337.7973 | 354.9304 | 374.2214 | 394.2466 | 418.3542 | 446.1968
|  | Convert to extra energy demand by vector |  |  | 2017 | 2020 | 2025 | 2030 | 2035 | 2040 | 2045 | 2050 | 2055 | 2060
| V.01 | Electricity (delivered to end user) |  |  | -10.6907 | -13.0631 | -15.7352 | -18.5956 | -21.7781 | -25.4047 | -29.4447 | -33.8218 | -38.8627 | -44.6197
| V.02 | Electricity (supplied to grid) |  |  | 0 | 0 | 0 | 0 | 0 | 0 | 0 | 0 | 0 | 0
| V.03 | Solid hydrocarbons |  |  | -161.0602 | -146.1296 | -132.2425 | -117.3629 | -101.9159 | -85.6681 | -67.7432 | -47.5788 | -25.2441 | 0
| V.04 | Liquid hydrocarbons |  |  | -12.7032 | -11.5255 | -10.4302 | -9.2567 | -8.0383 | -6.7568 | -5.343 | -3.7526 | -1.9911 | 0
| V.05 | Gaseous hydrocarbons |  |  | -27.7465 | -58.4396 | -91.591 | -127.0856 | -166.0398 | -209.7751 | -258.4098 | -311.4632 | -372.1328 | -441.2935
| V.07 | Heat transport |  |  | -122.792 | -111.4089 | -100.8214 | -89.4772 | -77.7005 | -65.3132 | -51.6473 | -36.274 | -19.2461 | 0
| R.07 | Environmental heat |  |  | 0 | 0 | 0 | 0 | 0 | 0 | 0 | 0 | 0 | 0
| H.01 | Heating & cooling |  |  | 296.5719 | 302.714 | 313.0814 | 324.1632 | 337.7973 | 354.9304 | 374.2214 | 394.2466 | 418.3542 | 446.1968
| X.01 | Conversion losses |  |  | 38.4206 | 37.8528 | 37.739 | 37.6147 | 37.6752 | 37.9874 | 38.3665 | 38.6438 | 39.1225 | 39.7164
|  |  |  | MW | 0 | 0 | 0 | 0 | 0 | 0 | 8.5265e-14 | 0 | -5.6843e-14 | 0
|  | Less existing energy demand by vector |  |  | 2017 | 2020 | 2025 | 2030 | 2035 | 2040 | 2045 | 2050 | 2055 | 2060
| V.01 | Electricity (delivered to end user) |  |  | 0 | 0 | 0 | 0 | 0 | 0 | 0 | 0 | 0 | 0
| V.02 | Electricity (supplied to grid) |  |  | 0 | 0 | 0 | 0 | 0 | 0 | 0 | 0 | 0 | 0
| V.03 | Solid hydrocarbons |  |  | 0 | 0 | 0 | 0 | 0 | 0 | 0 | 0 | 0 | 0
| V.04 | Liquid hydrocarbons |  |  | 0 | 0 | 0 | 0 | 0 | 0 | 0 | 0 | 0 | 0
| V.05 | Gaseous hydrocarbons |  |  | 0 | 0 | 0 | 0 | 0 | 0 | 0 | 0 | 0 | 0
| V.07 | Heat transport |  |  | 0 | 0 | 0 | 0 | 0 | 0 | 0 | 0 | 0 | 0
| R.07 | Environmental heat |  |  | 0 | 0 | 0 | 0 | 0 | 0 | 0 | 0 | 0 | 0
| H.01 | Heating & cooling |  |  | 0 | 0 | 0 | 0 | 0 | 0 | 0 | 0 | 0 | 0
| X.01 | Conversion losses |  |  | 0 | 0 | 0 | 0 | 0 | 0 | 0 | 0 | 0 | 0
|  |  |  | MW | 0 | 0 | 0 | 0 | 0 | 0 | 0 | 0 | 0 | 0
|  | Space heating energy demand using winter efficiencies |  |  | 2017 | 2020 | 2025 | 2030 | 2035 | 2040 | 2045 | 2050 | 2055 | 2060
| V.01 | Electricity (delivered to end user) |  |  | -1.0202 | -1.0072 | -1.5328 | -1.6968 | -1.8748 | -2.0596 | -2.1455 | -2.1879 | -2.3546 | -2.5306
| V.02 | Electricity (supplied to grid) |  |  | 0 | 0 | 0 | 0 | 0 | 0 | 0 | 0 | 0 | 0
| V.03 | Solid hydrocarbons |  |  | -15.3699 | -11.2665 | -12.882 | -10.7093 | -8.7737 | -6.9452 | -4.9362 | -3.0779 | -1.5295 | 0
| V.04 | Liquid hydrocarbons |  |  | -1.2123 | -0.88861 | -1.016 | -0.84466 | -0.692 | -0.54778 | -0.38933 | -0.24276 | -0.12064 | 0
| V.05 | Gaseous hydrocarbons |  |  | -2.6478 | -4.5057 | -8.9221 | -11.5965 | -14.294 | -17.0066 | -18.8294 | -20.1487 | -22.5471 | -25.028
| V.07 | Heat transport |  |  | -11.718 | -8.5896 | -9.8212 | -8.1647 | -6.689 | -5.295 | -3.7634 | -2.3466 | -1.1661 | 0
| R.07 | Environmental heat |  |  | 0 | 0 | 0 | 0 | 0 | 0 | 0 | 0 | 0 | 0
| H.01 | Heating & cooling |  |  | 28.3017 | 23.3391 | 30.4979 | 29.5797 | 29.0801 | 28.7745 | 27.2682 | 25.504 | 25.3476 | 25.3061
| X.01 | Conversion losses |  |  | 3.6665 | 2.9184 | 3.6762 | 3.4323 | 3.2434 | 3.0797 | 2.7956 | 2.4999 | 2.3704 | 2.2525
|  |  |  | PJ | 0 | -3.9968e-15 | 0 | 0 | 3.9968e-15 | 0 | 0 | 0 | -5.3291e-15 | 0
|  | Extra space heating demand due to winter efficiencies |  |  | 2017 | 2020 | 2025 | 2030 | 2035 | 2040 | 2045 | 2050 | 2055 | 2060
| V.01 | Electricity (delivered to end user) |  |  | 0 | 0 | 0 | 0 | 0 | 0 | 0 | 0 | 0 | 0
| V.02 | Electricity (supplied to grid) |  |  | 0 | 0 | 0 | 0 | 0 | 0 | 0 | 0 | 0 | 0
| V.03 | Solid hydrocarbons |  |  | 0 | 0 | 0 | 0 | 0 | 0 | 0 | 0 | 0 | 0
| V.04 | Liquid hydrocarbons |  |  | 0 | 0 | 0 | 0 | 0 | 0 | 0 | 0 | 0 | 0
| V.05 | Gaseous hydrocarbons |  |  | 0 | 0 | 0 | 0 | 0 | 0 | 0 | 0 | 0 | 0
| V.07 | Heat transport |  |  | 0 | 0 | 0 | 0 | 0 | 0 | 0 | 0 | 0 | 0
| R.07 | Environmental heat |  |  | 0 | 0 | 0 | 0 | 0 | 0 | 0 | 0 | 0 | 0
| H.01 | Heating & cooling |  |  | 0 | 0 | 0 | 0 | 0 | 0 | 0 | 0 | 0 | 0
| X.01 | Conversion losses |  |  | 0 | 0 | 0 | 0 | 0 | 0 | 0 | 0 | 0 | 0
|  |  |  | MW | 0 | 0 | 0 | 0 | 0 | 0 | 0 | 0 | 0 | 0
|  | Extra electricity required on peak day, independent of temperature |  | MWe | 0 | 0 | 0 | -0.471 | -1.4206 | -2.9663 | -5.2513 | -8.5018 | -12.932 | -15.2103
| 8a | Temperature dependent component
[5 empty] | 2017 | 2020 | 2025 | 2030 | 2035 | 2040 | 2045 | 2050 | 2055 | 2060
|  | Extra heat demand per degree drop in temperature |  | MWth/degree | 164.682 | 159.1752 | 153.1644 | 144.3368 | 137.7441 | 132.2014 | 126.8484 | 120.1071 | 120.8304 | 122.0963
|  | Extra space heating supplied by technology |  |  | 2017 | 2020 | 2025 | 2030 | 2035 | 2040 | 2045 | 2050 | 2055 | 2060
| 1 | Gas boiler (old) |  |  | 6.542 | 5.6207 | 4.7324 | 3.8225 | 3.04 | 2.3341 | 1.6797 | 1.0603 | 0.53334 | 0
| 2 | Gas boiler (new) |  |  | 6.1873 | 21.2334 | 35.1087 | 46.9163 | 57.9728 | 68.3082 | 77.6977 | 85.0778 | 97.1687 | 109.8866
| 3 | Resistive heating |  |  | 5.9364 | 6.8689 | 7.6979 | 8.2799 | 8.8805 | 9.4625 | 9.9807 | 10.3038 | 11.2244 | 12.2096
| 4 | Oil-fired boiler |  |  | 6.8423 | 5.8786 | 4.9496 | 3.998 | 3.1795 | 2.4412 | 1.7568 | 1.1089 | 0.55781 | 0
| 5 | Solid-fuel boiler |  |  | 77.8079 | 66.8498 | 56.2848 | 45.4635 | 36.1558 | 27.7607 | 19.9775 | 12.6105 | 6.3432 | 0
| 6 | Stirling engine micro-CHP |  |  | 0 | 0 | 0 | 0 | 0 | 0 | 0 | 0 | 0 | 0
| 7 | Fuel-cell micro-CHP |  |  | 0 | 0 | 0 | 0 | 0 | 0 | 0 | 0 | 0 | 0
| 8 | Air-source heat pump |  |  | 0 | 0 | 0 | 0 | 0 | 0 | 0 | 0 | 0 | 0
| 9 | Ground-source heat pump |  |  | 0 | 0 | 0 | 0 | 0 | 0 | 0 | 0 | 0 | 0
| 10 | Geothermal electricity |  |  | 0 | 0 | 0 | 0 | 0 | 0 | 0 | 0 | 0 | 0
| 11 | Community scale gas CHP with local district heating |  |  | 0 | 0 | 0 | 0 | 0 | 0 | 0 | 0 | 0 | 0
| 12 | Community scale solid-fuel CHP with local district heating |  |  | 0 | 0 | 0 | 0 | 0 | 0 | 0 | 0 | 0 | 0
| 13 | Long distance district heating from large power stations |  |  | 61.3661 | 52.7236 | 44.3911 | 35.8565 | 28.5156 | 21.8946 | 15.756 | 9.9458 | 5.0028 | 0
|  |  |  | MWth/degree | 164.682 | 159.1752 | 153.1644 | 144.3368 | 137.7441 | 132.2014 | 126.8484 | 120.1071 | 120.8304 | 122.0963
|  | Convert to extra energy demand by vector |  |  | 2017 | 2020 | 2025 | 2030 | 2035 | 2040 | 2045 | 2050 | 2055 | 2060
| V.01 | Electricity (delivered to end user) |  |  | -5.9364 | -6.8689 | -7.6979 | -8.2799 | -8.8805 | -9.4625 | -9.9807 | -10.3038 | -11.2244 | -12.2096
| V.02 | Electricity (supplied to grid) |  |  | 0 | 0 | 0 | 0 | 0 | 0 | 0 | 0 | 0 | 0
| V.03 | Solid hydrocarbons |  |  | -89.4344 | -76.8389 | -64.6951 | -52.2569 | -41.5584 | -31.9089 | -22.9626 | -14.4949 | -7.2911 | 0
| V.04 | Liquid hydrocarbons |  |  | -7.0539 | -6.0604 | -5.1026 | -4.1216 | -3.2778 | -2.5167 | -1.8111 | -1.1432 | -0.57506 | 0
| V.05 | Gaseous hydrocarbons |  |  | -15.4072 | -30.7291 | -44.8078 | -56.5861 | -67.7063 | -78.1352 | -87.5922 | -94.8872 | -107.4806 | -120.7546
| V.07 | Heat transport |  |  | -68.1846 | -58.5818 | -49.3234 | -39.8406 | -31.684 | -24.3273 | -17.5067 | -11.0509 | -5.5587 | 0
| R.07 | Environmental heat |  |  | 0 | 0 | 0 | 0 | 0 | 0 | 0 | 0 | 0 | 0
| H.01 | Heating & cooling |  |  | 164.682 | 159.1752 | 153.1644 | 144.3368 | 137.7441 | 132.2014 | 126.8484 | 120.1071 | 120.8304 | 122.0963
| X.01 | Conversion losses |  |  | 21.3344 | 19.904 | 18.4625 | 16.7483 | 15.3629 | 14.1492 | 13.005 | 11.7728 | 11.2995 | 10.8679
|  |  |  | MW/degree | 0 | 0 | 0 | 0 | 0 | 0 | 0 | 0 | 0 | 1.954e-14
|  | Delta electricity per degree T drop |  | MWe/degree | 5.9364 | 6.8689 | 7.6979 | 8.2799 | 8.8805 | 9.4625 | 9.9807 | 10.3038 | 11.2244 | 12.2096
| 9 | COSTS |  |  | 2060: Euro2015/yr proceeding 5 years
|  | Capital cost of insulation (high) |  |  |  | 2020 | 2025 | 2030 | 2035 | 2040 | 2045 | 2050 | 2055 | 2060
|  | Solid wall insulation |  | Euro2015 |  | 11991233.6148 | 8916417.838 | 6866540.6535 | 6866540.6535 | 6866540.6535 | 6866540.6535 | 6866540.6535 | 6866540.6535 | 6866540.6535
|  | Cavity wall insulation |  | Euro2015 |  | 49309114.9285 | 19723645.9714 | 0 | 0 | 0 | 0 | 0 | 0 | 0
|  | Floor insulation |  | Euro2015 |  | 4981490.6666 | 4981490.6666 | 4981490.6666 | 4981490.6666 | 4981490.6666 | 4981490.6666 | 4981490.6666 | 4981490.6666 | 4981490.6666
|  | Superglazing |  | Euro2015 |  | 13205834.0809 | 13205834.0809 | 13205834.0809 | 13205834.0809 | 13205834.0809 | 13205834.0809 | 13205834.0809 | 13205834.0809 | 13205834.0809
|  | Lofts |  | Euro2015 |  | 17483003.1289 | 7337640.2746 | 574065.0384 | 574065.0384 | 574065.0384 | 574065.0384 | 574065.0384 | 574065.0384 | 574065.0384
|  | Draughtproofing |  | Euro2015 |  | 5416164.1129 | 5416164.1129 | 5416164.1129 | 5416164.1129 | 5416164.1129 | 5416164.1129 | 5416164.1129 | 5416164.1129 | 5416164.1129
|  | Total |  | Euro2015 |  | 102386840.5327 | 59581192.9445 | 31044094.5524 | 31044094.5524 | 31044094.5524 | 31044094.5524 | 31044094.5524 | 31044094.5524 | 31044094.5524
|  | Capital cost of insulation (point) |  |  | 2017 | 2020 | 2025 | 2030 | 2035 | 2040 | 2045 | 2050 | 2055 | 2060
|  | Solid wall insulation |  | Euro2015 |  | 6567977.9206 | 4883804.0666 | 3761021.4972 | 3761021.4972 | 3761021.4972 | 3761021.4972 | 3761021.4972 | 3761021.4972 | 3761021.4972
|  | Cavity wall insulation |  | Euro2015 |  | 17310629.1894 | 6924251.6758 | 0 | 0 | 0 | 0 | 0 | 0 | 0
|  | Floor insulation |  | Euro2015 |  | 3669485.5273 | 3669485.5273 | 3669485.5273 | 3669485.5273 | 3669485.5273 | 3669485.5273 | 3669485.5273 | 3669485.5273 | 3669485.5273
|  | Superglazing |  | Euro2015 |  | 9264508.7449 | 9264508.7449 | 9264508.7449 | 9264508.7449 | 9264508.7449 | 9264508.7449 | 9264508.7449 | 9264508.7449 | 9264508.7449
|  | Lofts |  | Euro2015 |  | 17483003.1289 | 7337640.2746 | 574065.0384 | 574065.0384 | 574065.0384 | 574065.0384 | 574065.0384 | 574065.0384 | 574065.0384
|  | Draughtproofing |  | Euro2015 |  | 1966067.573 | 1966067.573 | 1966067.573 | 1966067.573 | 1966067.573 | 1966067.573 | 1966067.573 | 1966067.573 | 1966067.573
|  | Total |  | Euro2015 |  | 56261672.0841 | 34045757.8621 | 19235148.3808 | 19235148.3808 | 19235148.3808 | 19235148.3808 | 19235148.3808 | 19235148.3808 | 19235148.3808
|  | Capital cost of insulation (low) |  |  | 2017 | 2020 | 2025 | 2030 | 2035 | 2040 | 2045 | 2050 | 2055 | 2060
|  | Solid wall insulation |  | Euro2015 |  | 2675023.5866 | 1989088.7619 | 1531798.8788 | 1531798.8788 | 1531798.8788 | 1531798.8788 | 1531798.8788 | 1531798.8788 | 1531798.8788
|  | Cavity wall insulation |  | Euro2015 |  | 10846293.1622 | 4338517.2649 | 0 | 0 | 0 | 0 | 0 | 0 | 0
|  | Floor insulation |  | Euro2015 |  | 249113.4947 | 249113.4947 | 249113.4947 | 249113.4947 | 249113.4947 | 249113.4947 | 249113.4947 | 249113.4947 | 249113.4947
|  | Superglazing |  | Euro2015 |  | 0 | 0 | 0 | 0 | 0 | 0 | 0 | 0 | 0
|  | Lofts |  | Euro2015 |  | 6321537.8545 | 2653158.0654 | 207571.5393 | 207571.5393 | 207571.5393 | 207571.5393 | 207571.5393 | 207571.5393 | 207571.5393
|  | Draughtproofing |  | Euro2015 |  | 108323.2823 | 108323.2823 | 108323.2823 | 108323.2823 | 108323.2823 | 108323.2823 | 108323.2823 | 108323.2823 | 108323.2823
|  | Total |  | Euro2015 |  | 20200291.3803 | 9338200.8692 | 2096807.1951 | 2096807.1951 | 2096807.1951 | 2096807.1951 | 2096807.1951 | 2096807.1951 | 2096807.1951
New Build - Capital Cost
|  | High |  | Euro2015 | 0 | 0 | 0 | 0 | 0 | 0 | 0 | 0 | 0 | 0
|  | Point |  |  |  | 0 | 0 | 0 | 0 | 0 | 0 | 0 | 0 | 0
|  | Low |  | Euro2015 | 0 | 0 | 0 | 0 | 0 | 0 | 0 | 0 | 0 | 0
Cost of heating systems
High estimate of costs
|  | Capital costs |  | Euro2015 | 0 | 658676787.5248 | 360183562.3214 | 332843132.3788 | 312231105.7512 | 294996785.1759 | 274418053.423 | 250326832.4483 | 282069869.339 | 315901407.0993
|  | Operating costs |  | Euro2015 | 411269345.8003 | 386864474.53 | 360742296.2869 | 335627393.7188 | 313082354.3341 | 293215084.8174 | 274203256.7026 | 254763393.3901 | 236832380.2161 | 219540433.3722
|  | Total costs |  | Euro2015 | 411269345.8003 | 1045541262.0549 | 720925858.6083 | 668470526.0975 | 625313460.0853 | 588211869.9932 | 548621310.1255 | 505090225.8384 | 518902249.5551 | 535441840.4715
Point estimate of costs
|  | Capital costs |  | Euro2015 | 0 | 467194629.1619 | 262616771.3395 | 249917620.8401 | 241980327.9027 | 236789545.4639 | 229480393.1397 | 219647423.0095 | 247607778.508 | 277408136.7523
|  | Operating costs |  | Euro2015 | 257838963.7981 | 251550598.8091 | 243942112.013 | 236755774.5126 | 231188525.2291 | 227555736.1771 | 224679713.5338 | 221587080.3382 | 220042688.6026 | 219540433.3722
|  | Total costs |  | Euro2015 | 257838963.7981 | 718745227.971 | 506558883.3525 | 486673395.3527 | 473168853.1318 | 464345281.6409 | 454160106.6735 | 441234503.3477 | 467650467.1105 | 496948570.1245
Low estimate of costs
|  | Capital costs |  | Euro2015 | 0 | 364088851.5818 | 210080806.9646 | 205265422.3192 | 204152985.9843 | 205447185.6189 | 205283191.4487 | 203127741.004 | 229051268.0605 | 256680991.1808
|  | Operating costs |  | Euro2015 | 175222604.2585 | 178689281.1133 | 181049705.0963 | 183517210.3247 | 187091848.0187 | 192200702.2938 | 198013190.2891 | 203722911.7718 | 211002085.4261 | 219540433.3722
|  | Total costs |  | Euro2015 | 175222604.2585 | 542778132.695 | 391130512.0609 | 388782632.6439 | 391244834.003 | 397647887.9128 | 403296381.7378 | 406850652.7757 | 440053353.4865 | 476221424.553
Cost of Cooling
|  | High | Capital costs | Euro2015 |  | 0 | 89572918.8046 | 89572918.8046 | 179145837.6092 | 268718756.4137 | 358291675.2183 | 447864594.0229 | 537437512.8275 | 627010431.632
|  |  | Operating costs | Euro2015 | 0 | 0 | 27200769.5533 | 54401539.1066 | 81602308.6598 | 108803078.2131 | 136003847.7664 | 163204617.3197 | 190405386.8729 | 217606156.4262
|  | Point | Capital costs | Euro2015 |  | 0 | 50995521.8145 | 50995521.8145 | 101991043.629 | 152986565.4436 | 203982087.2581 | 254977609.0726 | 305973130.8871 | 356968652.7017
|  |  | Operating costs | Euro2015 | 0 | 0 | 15413769.4135 | 30827538.827 | 46241308.2406 | 61655077.6541 | 77068847.0676 | 92482616.4811 | 107896385.8947 | 123310155.3082
|  | Low | Capital costs | Euro2015 |  | 0 | 30223077.2814 | 30223077.2814 | 60446154.5628 | 90669231.8443 | 120892309.1257 | 151115386.4071 | 181338463.6885 | 211561540.9699
|  |  | Operating costs | Euro2015 | 0 | 0 | 9066923.1844 | 18133846.3689 | 27200769.5533 | 36267692.7377 | 45334615.9221 | 54401539.1066 | 63468462.291 | 72535385.4754
Cost of District Heating System
|  | High |  | Euro2015 |  | 0 | -2514155.3227 | 3703810.5345 | 6018341.4411 | 4705099.8879 | 624606.0545 | -1338303.7515 | -249344.4096 | -2551407.0357
|  | Point |  |  |  | 0 | -1485213.9777 | 2187991.7787 | 3555279.4809 | 2779494.193 | 368980.2433 | -790590.5495 | -147297.9012 | -1507220.0822
|  | Low |  | Euro2015 |  | 0 | -931168.638 | 1371781.6794 | 2229015.3486 | 1742629.5881 | 231335.5758 | -495668.0561 | -92349.7813 | -944965.5688
Outputs
For information: outputs excluding CHP | bar: 2017 to 2060
THWY |  | Vector | Name | Notes | 2017 | 2020 | 2025 | 2030 | 2035 | 2040 | 2045 | 2050 | 2055 | 2060
|  | V.01 | Electricity (delivered to end user) |  | -1.3576 | -1.4194 | -2.0294 | -2.2985 | -2.6069 | -2.9549 | -3.2405 | -3.5236 | -3.9892 | -4.4187
|  | V.02 | Electricity (supplied to grid) |  | 0 | 0 | 0 | 0 | 0 | 0 | 0 | 0 | 0 | 0
|  | V.03 | Solid hydrocarbons |  | -20.4526 | -15.878 | -17.0553 | -14.413 | -11.9899 | -9.6487 | -7.074 | -4.5794 | -2.3262 | 0
|  | V.04 | Liquid hydrocarbons |  | -1.6131 | -1.2523 | -1.3452 | -1.1368 | -0.94567 | -0.76101 | -0.55794 | -0.36118 | -0.18347 | 0
|  | V.05 | Gaseous hydrocarbons |  | -3.5234 | -6.3499 | -11.8125 | -15.607 | -19.5338 | -23.6266 | -26.9842 | -29.9777 | -34.2907 | -38.9541
|  | V.07 | Heat transport |  | -15.593 | -12.1054 | -13.0029 | -10.9884 | -9.1411 | -7.3561 | -5.3932 | -3.4913 | -1.7735 | 0
|  | V.11 | Domestic solar thermal |  | 0 | 0 | 0 | 0 | 0 | 0 | 0 | 0 | 0 | 0
|  | R.07 | Environmental heat |  | 0 | 0 | 0 | 0 | 0 | 0 | 0 | 0 | 0 | 0
|  | H.01 | Heating & cooling |  | 42.5397 | 37.0049 | 45.2452 | 44.4437 | 44.2174 | 44.3473 | 43.2498 | 41.9332 | 42.563 | 43.3728
|  | Total |  |  | 0 | 0 | 0 | 0 | 0 | 0 | 0 | 0 | 0 | 0
For information: outputs from CHP ONLY | bar: 2060
THWY |  | Vector | Name | Notes | 2017 | 2020 | 2025 | 2030 | 2035 | 2040 | 2045 | 2050 | 2055 | 2060
|  | V.01 | Electricity (delivered to end user) |  | 0 | 0 | 0 | 0 | 0 | 0 | 0 | 0 | 0 | 0
|  | V.02 | Electricity (supplied to grid) |  | 0 | 0 | 0 | 0 | 0 | 0 | 0 | 0 | 0 | 0
|  | V.03 | Solid hydrocarbons |  | 0 | 0 | 0 | 0 | 0 | 0 | 0 | 0 | 0 | 0
|  | V.04 | Liquid hydrocarbons |  | 0 | 0 | 0 | 0 | 0 | 0 | 0 | 0 | 0 | 0
|  | V.05 | Gaseous hydrocarbons |  | 0 | 0 | 0 | 0 | 0 | 0 | 0 | 0 | 0 | 0
|  | V.07 | Heat transport |  | 0 | 0 | 0 | 0 | 0 | 0 | 0 | 0 | 0 | 0
|  | V.11 | Domestic solar thermal
|  | R.07 | Environmental heat |  | 0 | 0 | 0 | 0 | 0 | 0 | 0 | 0 | 0 | 0
|  | H.01 | Heating & cooling |  | 0 | 0 | 0 | 0 | 0 | 0 | 0 | 0 | 0 | 0
|  | X.01 | Conversion losses |  | 0 | 0 | 0 | 0 | 0 | 0 | 0 | 0 | 0 | 0
|  | Total |  |  | 0 | 0 | 0 | 0 | 0 | 0 | 0 | 0 | 0 | 0
Total energy produced and required | bar: 2017 to 2060
THWY |  | Vector | Name | Notes | 2017 | 2020 | 2025 | 2030 | 2035 | 2040 | 2045 | 2050 | 2055 | 2060
|  | V.01 | Electricity (delivered to end user) |  | -1.3576 | -1.4194 | -2.0294 | -2.2985 | -2.6069 | -2.9549 | -3.2405 | -3.5236 | -3.9892 | -4.4187
|  | V.02 | Electricity (supplied to grid) |  | 0 | 0 | 0 | 0 | 0 | 0 | 0 | 0 | 0 | 0
|  | V.03 | Solid hydrocarbons |  | -20.4526 | -15.878 | -17.0553 | -14.413 | -11.9899 | -9.6487 | -7.074 | -4.5794 | -2.3262 | 0
|  | V.04 | Liquid hydrocarbons |  | -1.6131 | -1.2523 | -1.3452 | -1.1368 | -0.94567 | -0.76101 | -0.55794 | -0.36118 | -0.18347 | 0
|  | V.05 | Gaseous hydrocarbons |  | -3.5234 | -6.3499 | -11.8125 | -15.607 | -19.5338 | -23.6266 | -26.9842 | -29.9777 | -34.2907 | -38.9541
|  | V.07 | Heat transport |  | -15.593 | -12.1054 | -13.0029 | -10.9884 | -9.1411 | -7.3561 | -5.3932 | -3.4913 | -1.7735 | 0
|  | V.11 | Domestic solar thermal |  | 0 | 0 | 0 | 0 | 0 | 0 | 0 | 0 | 0 | 0
|  | R.07 | Environmental heat |  | 0 | 0 | 0 | 0 | 0 | 0 | 0 | 0 | 0 | 0
|  | H.01 | Heating & cooling |  | 42.5397 | 37.0049 | 45.2452 | 44.4437 | 44.2174 | 44.3473 | 43.2498 | 41.9332 | 42.563 | 43.3728
|  | Total |  |  | 0 | 0 | 0 | 0 | 0 | 0 | 0 | 0 | 0 | 0
Emissions
|  | For information: Greenhouse gas emissions excluding CHP |  |  | 2060: Mt CO2e
THWY |  | GHG | IPCC Sector | Notes | 2017 | 2020 | 2025 | 2030 | 2035 | 2040 | 2045 | 2050 | 2055 | 2060
|  | CO2 | 1A | Fuel Combustion | 2.3959 | 2.0609 | 2.4912 | 2.4179 | 2.3756 | 2.3513 | 2.261 | 2.159 | 2.1564 | 2.1654
|  | CH4 | 1A | Fuel Combustion | 0.060481 | 0.047131 | 0.050871 | 0.043266 | 0.036314 | 0.029612 | 0.022185 | 0.014976 | 0.0085444 | 0.0019146
|  | N2O | 1A | Fuel Combustion | 0.021383 | 0.016708 | 0.018096 | 0.01546 | 0.013056 | 0.010742 | 0.0081636 | 0.0056575 | 0.0034419 | 0.0011608
|  | Total |  |  | 2.4777 | 2.1247 | 2.5602 | 2.4766 | 2.4249 | 2.3916 | 2.2913 | 2.1797 | 2.1684 | 2.1685
|  | For information: Greenhouse gas emissions from CHP ONLY |  |  | 2060: Mt CO2e
THWY |  | GHG | IPCC Sector | Notes | 2017 | 2020 | 2025 | 2030 | 2035 | 2040 | 2045 | 2050 | 2055 | 2060
|  | CO2 | 1A | Fuel Combustion | 0 | 0 | 0 | 0 | 0 | 0 | 0 | 0 | 0 | 0
|  | CH4 | 1A | Fuel Combustion | 0 | 0 | 0 | 0 | 0 | 0 | 0 | 0 | 0 | 0
|  | N2O | 1A | Fuel Combustion | 0 | 0 | 0 | 0 | 0 | 0 | 0 | 0 | 0 | 0
|  | Total |  |  | 0 | 0 | 0 | 0 | 0 | 0 | 0 | 0 | 0 | 0
|  | Total greenhouse gas emissions produced |  |  | 2060: Mt CO2e
THWY |  | GHG | IPCC Sector | Notes | 2017 | 2020 | 2025 | 2030 | 2035 | 2040 | 2045 | 2050 | 2055 | 2060
|  | CO2 | 1A | Fuel Combustion | 2.3959 | 2.0609 | 2.4912 | 2.4179 | 2.3756 | 2.3513 | 2.261 | 2.159 | 2.1564 | 2.1654
|  | CH4 | 1A | Fuel Combustion | 0.060481 | 0.047131 | 0.050871 | 0.043266 | 0.036314 | 0.029612 | 0.022185 | 0.014976 | 0.0085444 | 0.0019146
|  | N2O | 1A | Fuel Combustion | 0.021383 | 0.016708 | 0.018096 | 0.01546 | 0.013056 | 0.010742 | 0.0081636 | 0.0056575 | 0.0034419 | 0.0011608
|  | Total |  |  | 2.4777 | 2.1247 | 2.5602 | 2.4766 | 2.4249 | 2.3916 | 2.2913 | 2.1797 | 2.1684 | 2.1685
|  | Other emissions to atmosphere |  |  | 2060: kt/yr
THWY |  | Vector | Name | Notes | 2017 | 2020 | 2025 | 2030 | 2035 | 2040 | 2045 | 2050 | 2055 | 2060
|  | AQ.01 | PM10 |  | 4.1203 | 3.2166 | 2.707 | 1.6579 | 0.8584 | 0.27319 | 0.20497 | 0.13886 | 0.080058 | 0.019552
|  | AQ.02 | NOX |  | 1.5959 | 1.3088 | 1.2855 | 0.95098 | 0.53516 | 0.5753 | 0.6083 | 0.63698 | 0.69417 | 0.75731
|  | AQ.03 | SO2 |  | 18.7108 | 14.5029 | 14.5481 | 12.2915 | 10.2339 | 8.2615 | 6.0587 | 3.9232 | 1.9933 | 0
|  | AQ.04 | NMVOC |  | 5.5784 | 4.433 | 5.0355 | 4.2473 | 3.539 | 2.8456 | 2.0997 | 1.3823 | 0.7424 | 0.086812
Information
Information summary
THWY |  | Vector | Information type | Notes | 2017 | 2020 | 2025 | 2030 | 2035 | 2040 | 2045 | 2050 | 2055 | 2060
|  | B.03 | Number of units |  | 819400 | 812979.2278 | 801996.7173 | 792040.7 | 787242.0367 | 788975.7983 | 793446.332 | 797306.3582 | 806993.1011 | 820957.1698
|  | B.09 | Additional electricity at peak | MW | 0 | 0 | 0 | -0.471 | -1.4206 | -2.9663 | -5.2513 | -8.5018 | -12.932 | -15.2103
|  | B.10 | Temperature related additional electricity demand | MW | 5.9364 | 6.8689 | 7.6979 | 8.2799 | 8.8805 | 9.4625 | 9.9807 | 10.3038 | 11.2244 | 12.2096
Costs
Costs of insulation measures
THWY |  | Vector | Name | Notes | 2017 | 2020 | 2025 | 2030 | 2035 | 2040 | 2045 | 2050 | 2055 | 2060
|  | C1.High | High estimate of capital costs |  |  | 102386840.5327 | 59581192.9445 | 31044094.5524 | 31044094.5524 | 31044094.5524 | 31044094.5524 | 31044094.5524 | 31044094.5524 | 31044094.5524
|  | C1.Point | Point estimate of capital costs |  |  | 56261672.0841 | 34045757.8621 | 19235148.3808 | 19235148.3808 | 19235148.3808 | 19235148.3808 | 19235148.3808 | 19235148.3808 | 19235148.3808
|  | C1.Low | Low estimate of capital costs |  |  | 20200291.3803 | 9338200.8692 | 2096807.1951 | 2096807.1951 | 2096807.1951 | 2096807.1951 | 2096807.1951 | 2096807.1951 | 2096807.1951
Costs of heating and cooling systems
THWY |  | Vector | Name | Notes | 2017 | 2020 | 2025 | 2030 | 2035 | 2040 | 2045 | 2050 | 2055 | 2060
|  | C1.High | High estimate of capital costs |  | 0 | 658676787.5248 | 447242325.8033 | 426119861.7178 | 497395284.8014 | 568420641.4775 | 633334334.6958 | 696853122.7197 | 819258037.7568 | 940360431.6957
|  | C2.High | High estimate of operating costs |  | 411269345.8003 | 386864474.53 | 360742296.2869 | 335627393.7188 | 313082354.3341 | 293215084.8174 | 274203256.7026 | 254763393.3901 | 236832380.2161 | 219540433.3722
|  | C1.Point | Point estimate of capital costs |  | 0 | 467194629.1619 | 312127079.1763 | 303101134.4333 | 347526651.0127 | 392555605.1004 | 433831460.6411 | 473834441.5326 | 553433611.4939 | 632869569.3717
|  | C2.Point | Point estimate of operating costs |  | 257838963.7981 | 251550598.8091 | 243942112.013 | 236755774.5126 | 231188525.2291 | 227555736.1771 | 224679713.5338 | 221587080.3382 | 220042688.6026 | 219540433.3722
|  | C1.Low | Low estimate of capital costs |  | 0 | 364088851.5818 | 239372715.608 | 236860281.2801 | 266828155.8957 | 297859047.0513 | 326406836.1501 | 353747459.3549 | 410297381.9677 | 467297566.5819
|  | C2.Low | Low estimate of operating costs |  | 175222604.2585 | 178689281.1133 | 181049705.0963 | 183517210.3247 | 187091848.0187 | 192200702.2938 | 198013190.2891 | 203722911.7718 | 211002085.4261 | 219540433.3722
Note on P27: Aprēķināts, izmantojot mājsaimniecību skaitu
Note on A1299: Janis Rekis: Atzīmējam ar dzeltenu un "THWY" Table Header With Year, lai var atrast, ja izdomāsim mainīt gadus
Note on A1313: Janis Rekis: Atzīmējam ar dzeltenu un "THWY" Table Header With Year, lai var atrast, ja izdomāsim mainīt gadus
Note on A1328: Janis Rekis: Atzīmējam ar dzeltenu un "THWY" Table Header With Year, lai var atrast, ja izdomāsim mainīt gadus
Note on A1345: Janis Rekis: Atzīmējam ar dzeltenu un "THWY" Table Header With Year, lai var atrast, ja izdomāsim mainīt gadus
Note on A1353: Janis Rekis: Atzīmējam ar dzeltenu un "THWY" Table Header With Year, lai var atrast, ja izdomāsim mainīt gadus
Note on A1361: Janis Rekis: Atzīmējam ar dzeltenu un "THWY" Table Header With Year, lai var atrast, ja izdomāsim mainīt gadus
Note on A1369: Janis Rekis: Atzīmējam ar dzeltenu un "THWY" Table Header With Year, lai var atrast, ja izdomāsim mainīt gadus
Note on A1380: Janis Rekis: Atzīmējam ar dzeltenu un "THWY" Table Header With Year, lai var atrast, ja izdomāsim mainīt gadus
Note on A1390: Janis Rekis: Atzīmējam ar dzeltenu un "THWY" Table Header With Year, lai var atrast, ja izdomāsim mainīt gadus
Note on A1397: Janis Rekis: Atzīmējam ar dzeltenu un "THWY" Table Header With Year, lai var atrast, ja izdomāsim mainīt gadus

## IX.c
IX | Heating
IX.c | Commercial heating and cooling |  |  | http://2050-calculator-tool-wiki.decc.gov.uk/pages/44
Trajectory choice
|  |  | Component | Trajectory
|  |  | (i) Heat / cooling demand | 1
|  |  | (ii) Electrification level | 1
|  |  | (iii) Non-electric fuel direction | 1
Calculation of technology pathway
(iv) Primary non-electric source
|  |  |  | 1 | 2 | 3 | 4 | [9 empty] | (i) Total demand for space heating
|  | (iii) Electrification level |  | Gas | Solid | District | Mixed / None | [9 empty] | (i) Total demand for hot water
|  | 1 | Very low | 9 | 6 | 15 | 7 | [9 empty] | (i) Total demand for cooling [1]
|  | 2 | Low | 11 | 5 | 14 | 12
|  | 3 | Medium | 10 | 8 | 13 | 16
|  | 4 | High | 3 | 2 | 4 | 1
|  |  | Combined pathway | 9
Trajectory calculations
|  | 1 | (i) Total demand for space heating | 2017=1 | 1 | 1.0305 | 1.085 | 1.1444 | 1.2089 | 1.2791 | 1.3552 | 1.4377 | 1.5272 | 1.6242 | UK trend
|  | 2 | (i) Total demand for space heating | 2017=1 | 1 | 0.98289 | 0.97555 | 0.98846 | 1.0166 | 1.0568 | 1.1069 | 1.1657 | 1.2323 | 1.3065 | UK trend
|  | 3 | (i) Total demand for space heating | 2017=1 | 1 | 0.98199 | 0.96054 | 0.94875 | 0.94564 | 0.95043 | 0.96252 | 0.98144 | 1.0069 | 1.0386 | UK trend
|  | 4 | (i) Total demand for space heating | 2017=1 | 1 | 0.97792 | 0.94344 | 0.91176 | 0.88276 | 0.85634 | 0.8324 | 0.81087 | 0.79168 | 0.77477 | UK trend
|  | 1 | (i) Total demand for space heating | 2017=1 | 1 | 1.0246 | 1.0657 | 1.1067 | 1.1477 | 1.1888 | 1.2298 | 1.2709 | 1.3119 | 1.3529 | LV value
|  | 2 | (i) Total demand for space heating | 2017=1 | 1 | 1.0121 | 1.0324 | 1.0526 | 1.0729 | 1.0931 | 1.1133 | 1.1336 | 1.1538 | 1.174 | LV value
|  | 3 | (i) Total demand for space heating | 2017=1 | 1 | 0.9972 | 0.99253 | 0.98786 | 0.98318 | 0.97851 | 0.97384 | 0.96917 | 0.9645 | 0.95983 | LV value
|  | 4 | (i) Total demand for space heating | 2017=1 | 1 | 0.98348 | 0.95596 | 0.92843 | 0.90091 | 0.87338 | 0.84586 | 0.81833 | 0.79081 | 0.76328 | LV value
|  | 1 | (i) Total demand for space heating | 2017=1 | 1 | 1.0246 | 1.0657 | 1.1067 | 1.1477 | 1.1888 | 1.2298 | 1.2709 | 1.3119 | 1.3529 | Selected trend
|  | 2 | (i) Total demand for space heating | 2017=1 | 1 | 1.0121 | 1.0324 | 1.0526 | 1.0729 | 1.0931 | 1.1133 | 1.1336 | 1.1538 | 1.174 | Selected trend
|  | 3 | (i) Total demand for space heating | 2017=1 | 1 | 0.9972 | 0.99253 | 0.98786 | 0.98318 | 0.97851 | 0.97384 | 0.96917 | 0.9645 | 0.95983 | Selected trend
|  | 4 | (i) Total demand for space heating | 2017=1 | 1 | 0.98348 | 0.95596 | 0.92843 | 0.90091 | 0.87338 | 0.84586 | 0.81833 | 0.79081 | 0.76328 | Selected trend
|  | 1 | (i) Total demand for hot water | 2017=1 | 1 | 1.0305 | 1.085 | 1.1444 | 1.2089 | 1.2791 | 1.3552 | 1.4377 | 1.5272 | 1.6242 | UK trend
|  | 2 | (i) Total demand for hot water | 2017=1 | 1 | 1.0067 | 1.0303 | 1.0664 | 1.1128 | 1.1679 | 1.2311 | 1.3017 | 1.3798 | 1.4653 | UK trend
|  | 3 | (i) Total demand for hot water | 2017=1 | 1 | 0.99969 | 1.0062 | 1.0209 | 1.0432 | 1.0729 | 1.1096 | 1.1532 | 1.2037 | 1.2611 | UK trend
|  | 4 | (i) Total demand for hot water | 2017=1 | 1 | 0.99902 | 1.0006 | 1.0062 | 1.016 | 1.0299 | 1.0482 | 1.0709 | 1.0982 | 1.1303 | UK trend
|  | 1 | (i) Total demand for hot water | 2017=1 | 1 | 1.0254 | 1.0676 | 1.1099 | 1.1521 | 1.1944 | 1.2366 | 1.2789 | 1.3212 | 1.3634 | LV value
|  | 2 | (i) Total demand for hot water | 2017=1 | 1 | 1.0177 | 1.0472 | 1.0767 | 1.1062 | 1.1357 | 1.1652 | 1.1947 | 1.2242 | 1.2537 | LV value
|  | 3 | (i) Total demand for hot water | 2017=1 | 1 | 1.0111 | 1.0296 | 1.048 | 1.0665 | 1.085 | 1.1035 | 1.1219 | 1.1404 | 1.1589 | LV value
|  | 4 | (i) Total demand for hot water | 2017=1 | 1 | 1.0016 | 1.0042 | 1.0068 | 1.0094 | 1.0121 | 1.0147 | 1.0173 | 1.0199 | 1.0226 | LV value
|  | 1 | (i) Total demand for hot water | 2017=1 | 1 | 1.0254 | 1.0676 | 1.1099 | 1.1521 | 1.1944 | 1.2366 | 1.2789 | 1.3212 | 1.3634 | Selected trend
|  | 2 | (i) Total demand for hot water | 2017=1 | 1 | 1.0177 | 1.0472 | 1.0767 | 1.1062 | 1.1357 | 1.1652 | 1.1947 | 1.2242 | 1.2537 | Selected trend
|  | 3 | (i) Total demand for hot water | 2017=1 | 1 | 1.0111 | 1.0296 | 1.048 | 1.0665 | 1.085 | 1.1035 | 1.1219 | 1.1404 | 1.1589 | Selected trend
|  | 4 | (i) Total demand for hot water | 2017=1 | 1 | 1.0016 | 1.0042 | 1.0068 | 1.0094 | 1.0121 | 1.0147 | 1.0173 | 1.0199 | 1.0226 | Selected trend
|  | 1 | (i) Total demand for cooling [1] | 2017=1 | 1 | 1.2121 | 1.5573 | 1.8928 | 2.2195 | 2.5384 | 2.8504 | 3.1563 | 3.4572 | 3.7541 | UK trend
|  | 2 | (i) Total demand for cooling [1] | 2017=1 | 1 | 1.0273 | 1.0852 | 1.1557 | 1.2364 | 1.3254 | 1.4215 | 1.5237 | 1.6316 | 1.7451 | UK trend
|  | 3 | (i) Total demand for cooling [1] | 2017=1 | 1 | 0.98122 | 0.95861 | 0.9458 | 0.94178 | 0.94576 | 0.95711 | 0.97535 | 1.0002 | 1.0313 | UK trend
|  | 4 | (i) Total demand for cooling [1] | 2017=1 | 1 | 0.95028 | 0.87296 | 0.80214 | 0.73742 | 0.67839 | 0.62471 | 0.57607 | 0.53218 | 0.49278 | UK trend
|  | 1 | (i) Total demand for cooling [1] | 2017=1 | 1 | 1.0615 | 1.1641 | 1.2667 | 1.3692 | 1.4718 | 1.5743 | 1.6769 | 1.7795 | 1.882 | LV value
|  | 2 | (i) Total demand for cooling [1] | 2017=1 | 1 | 1.0462 | 1.1233 | 1.2003 | 1.2774 | 1.3544 | 1.4315 | 1.5085 | 1.5856 | 1.6626 | LV value
|  | 3 | (i) Total demand for cooling [1] | 2017=1 | 1 | 1.0221 | 1.0589 | 1.0957 | 1.1326 | 1.1694 | 1.2062 | 1.243 | 1.2799 | 1.3167 | LV value
|  | 4 | (i) Total demand for cooling [1] | 2017=1 | 1 | 0.98312 | 0.95498 | 0.92685 | 0.89871 | 0.87057 | 0.84244 | 0.8143 | 0.78617 | 0.75803 | LV value
|  | 1 | (i) Total demand for cooling [1] | 2017=1 | 1 | 1.0615 | 1.1641 | 1.2667 | 1.3692 | 1.4718 | 1.5743 | 1.6769 | 1.7795 | 1.882 | Selected trend
|  | 2 | (i) Total demand for cooling [1] | 2017=1 | 1 | 1.0462 | 1.1233 | 1.2003 | 1.2774 | 1.3544 | 1.4315 | 1.5085 | 1.5856 | 1.6626 | Selected trend
|  | 3 | (i) Total demand for cooling [1] | 2017=1 | 1 | 1.0221 | 1.0589 | 1.0957 | 1.1326 | 1.1694 | 1.2062 | 1.243 | 1.2799 | 1.3167 | Selected trend
|  | 4 | (i) Total demand for cooling [1] | 2017=1 | 1 | 0.98312 | 0.95498 | 0.92685 | 0.89871 | 0.87057 | 0.84244 | 0.8143 | 0.78617 | 0.75803 | Selected trend
[5 empty] | UK value | LV value | Selected trend
|  | Gas boiler share | Old gas boiler | Share | 0.78571 | 0.78571 | 0.78571
|  | Gas boiler share | New gas boiler | Share | 0.21429 | 0.21429 | 0.21429
Trajectory assumptions
|  | (i) Total demand for space heating | [11 empty] | PJ
|  | Trajectory | Comment | Notes | 2017 | 2020 | 2025 | 2030 | 2035 | 2040 | 2045 | 2050 | 2055 | 2060
|  | 1 | Space heating |  | 9.6641 | 9.9021 | 10.2986 | 10.6952 | 11.0918 | 11.4884 | 11.885 | 12.2816 | 12.6782 | 13.0748 | In-PUT
|  | 2 | Space heating |  | 9.6641 | 9.7814 | 9.977 | 10.1726 | 10.3682 | 10.5638 | 10.7593 | 10.9549 | 11.1505 | 11.3461 | In-PUT
|  | 3 | Space heating |  | 9.6641 | 9.637 | 9.5919 | 9.5467 | 9.5016 | 9.4565 | 9.4113 | 9.3662 | 9.321 | 9.2759 | In-PUT
|  | 4 | Space heating |  | 9.6641 | 9.5045 | 9.2385 | 8.9725 | 8.7065 | 8.4405 | 8.1745 | 7.9084 | 7.6424 | 7.3764 | In-PUT
(i) Total demand for hot water | bar: 2060
|  | Trajectory | Comment | Notes | 2017 | 2020 | 2025 | 2030 | 2035 | 2040 | 2045 | 2050 | 2055 | 2060
|  | 1 | Hot water |  | 4.8193 | 4.9414 | 5.1451 | 5.3487 | 5.5524 | 5.756 | 5.9597 | 6.1633 | 6.367 | 6.5706 | In-PUT
|  | 2 | Hot water |  | 4.8193 | 4.9046 | 5.0467 | 5.1889 | 5.3311 | 5.4733 | 5.6154 | 5.7576 | 5.8998 | 6.042 | In-PUT
|  | 3 | Hot water |  | 4.8193 | 4.8727 | 4.9617 | 5.0508 | 5.1398 | 5.2289 | 5.3179 | 5.4069 | 5.496 | 5.585 | In-PUT
|  | 4 | Hot water |  | 4.8193 | 4.8268 | 4.8395 | 4.8521 | 4.8648 | 4.8774 | 4.89 | 4.9027 | 4.9153 | 4.928 | In-PUT
(i) Total demand for cooling [1] | bar: 2060
|  | Trajectory | Comment | Notes | 2017 | 2020 | 2025 | 2030 | 2035 | 2040 | 2045 | 2050 | 2055 | 2060
|  | 1 | Cooling |  | 0.49765 | 0.52827 | 0.57931 | 0.63035 | 0.68139 | 0.73243 | 0.78347 | 0.83451 | 0.88555 | 0.93659 | In-PUT
|  | 2 | Cooling |  | 0.49765 | 0.52066 | 0.559 | 0.59735 | 0.63569 | 0.67403 | 0.71238 | 0.75072 | 0.78907 | 0.82741 | In-PUT
|  | 3 | Cooling |  | 0.49765 | 0.50865 | 0.52697 | 0.5453 | 0.56362 | 0.58195 | 0.60028 | 0.6186 | 0.63693 | 0.65525 | In-PUT
|  | 4 | Cooling |  | 0.49765 | 0.48925 | 0.47525 | 0.46125 | 0.44724 | 0.43324 | 0.41924 | 0.40524 | 0.39124 | 0.37723 | In-PUT
(iv) Target technology penetrations, space heating and hot water (must be less than maximum penetration) [1]
|  | Code | Technology | 9 | 1 | 3 | 11 | 2 | 5 | 4 | 13 | 10 | 8 | 16 | 7 | 15 | 12 | 6 | 14
|  | 1 | Gas boiler (old) | [16 empty] | In-PUT
|  | 2 | Gas boiler (new) | 90% | 0.1% | 20% | 0.1% | 0.1% | 0.1% | 0.1% | 0.1% | 0.1% | 0.1% | 0.1% | 0.1% | 0.1% |  |  |  | In-PUT
|  | 3 | Resistive heating | 10% | 2017: 10%; 2025: 10%; 2040: 7% | [5 empty] | In-PUT
|  | 4 | Oil-fired boiler | [16 empty] | In-PUT
|  | 5 | Solid-fuel boiler |  | 2035: 10%; 2060: 10% | 10% | 10% |  | 5% | 15% | In-PUT
|  | 6 | Stirling engine μCHP |  | 2050: 10% | 19% | 19% | 5% | 24% |  | In-PUT
|  | 7 | Fuel-cell μCHP |  | 2025: 90%; 2050: 20% |  |  | 16% |  |  | In-PUT
|  | 8 | Air-source heat pump |  | 60% | 60% |  | 50% |  | 60% | 58% |  | 18% | 25% |  |  |  |  | 14% | In-PUT
|  | 9 | Ground-source heat pump |  | 30% | 20% | 0% | 30% | 20% | 30% | 30% | 30% | 30% | 25% |  |  | 25% |  | 20% | In-PUT
|  | 10 | Geothermal | [11 empty] | 1% | 1% | 1% | 1% |  | In-PUT | bar: 2045
|  | 11 | Community scale gas CHP |  | 2050: 33%; 2060: 13% | 30% | 24% | 23% |  | 15% | In-PUT
|  | 12 | Community scale solid-fuel CHP |  | 2030: 20%; 2035: 70%; 2055: 45%; 2060: 20% | 33% | 35% | 23% | 63% | 25% | In-PUT
|  | 13 | District heating from power stations |  | 2040: 3%; 2045: 11%; 2050: 7%; 2055: 7%; 2060: 7% | 7% | 11% | 7% | 7% | 11% | In-PUT
|  |  | Total | 100% | 100.1% | 100% | 100.1% | 100.1% | 100.1% | 100.1% | 100.1% | 100.1% | 100.1% | 100.1% | 100.1% | 100.1% | 100% | 100% | 100%
(iv) Target technology penetrations, cooling (must be less than maximum penetration) [1]
|  | Code | Technology | 9 | 1 | 3 | 11 | 2 | 5 | 4 | 13 | 10 | 8 | 16 | 7 | 15 | 12 | 6 | 14
|  | 1 | Electric air conditioner (old) | [16 empty] | In-PUT
|  | 2 | Electric air conditioner (new) | 100% | 100% | 100% | 100% | 100% | 100% | 97% | 88% | 93% | 93% | 93% | 92% | 88% | 92% | 92% | 89% | In-PUT
|  | 3 | Absorption chiller |  | 2040: 3%; 2045: 12%; 2050: 7%; 2055: 7%; 2060: 7% | 8% | 12% | 8% | 8% | 11% | In-PUT
|  |  | Total | 100% | 100% | 100% | 100% | 100% | 100% | 100% | 100% | 100% | 100% | 100% | 100% | 100% | 100% | 100% | 100%
|  | Notes: | See module write-up for assumptions and derivation
|  | [1] | Note that cooling demand is given here as the heat energy removed by the cooling process. However, in the calculation below, the final
demand for energy for cooling is calculated as the energy required as input to the cooling system.
Fixed assumptions
[9 empty] | UK demand, TJ | 317094.3743
|  | Default increase in heat per degree drop |  | 4.5675e-05 | 2017: MW/degree temperature drop assuming no change in insulation; 2030: In-PUT; 2035: LV demand, TJ; 2040: 0.014483
|  | Rate of replacement of commercial heating / cooling systems |  |  | 2060: % of units per year, following period
|  |  | Description |  | 2017 | 2020 | 2025 | 2030 | 2035 | 2040 | 2045 | 2050 | 2055 | 2060
|  |  | % replacements per year |  | 0% | 1% | 4% | 8% | 8% | 8% | 8% | 8% | 8% | 8% | In-PUT
|  | Technology efficiencies -- space heating |  |  | 2060: % of input energy
[5 empty] | Electricity (delivered to end user) | Electricity (supplied to grid) | Solid hydrocarbons | Liquid hydrocarbons | Gaseous hydrocarbons | Heat transport | Environmental heat | Heating & cooling | Conversion losses | Balance
|  | Code | Technology | Notes | V.01 | V.02 | V.03 | V.04 | V.05 | V.07 | R.07 | H.01 | X.01
|  | 1 | Gas boiler (old) |  | 2035: -100%; 2050: 76%; 2055: 24%; 2060: 0
|  | 2 | Gas boiler (new) |  | 2035: -100%; 2050: 91%; 2055: 9%; 2060: 0
|  | 3 | Resistive heating |  | 2017: -100%; 2050: 100%; 2055: 0%; 2060: 0
|  | 4 | Oil-fired boiler |  | 2030: -100%; 2050: 97%; 2055: 3%; 2060: -2.7756e-17
|  | 5 | Solid-fuel boiler |  | 2025: -100%; 2050: 87%; 2055: 13%; 2060: 0
|  | 6 | Stirling engine μCHP |  | 2020: 22.5%; 2035: -100%; 2050: 63%; 2055: 14.5%; 2060: 0
|  | 7 | Fuel-cell μCHP |  | 2020: 45%; 2035: -100%; 2050: 45%; 2055: 10%; 2060: 0
|  | 8 | Air-source heat pump |  | 2017: -100%; 2045: -200%; 2050: 300%; 2060: 0
|  | 9 | Ground-source heat pump |  | 2017: -100%; 2045: -300%; 2050: 400%; 2060: 0
|  | 10 | Geothermal |  | 2045: -100%; 2050: 85%; 2055: 15%; 2060: 0
|  | 11 | Community scale gas CHP |  | 2020: 38%; 2035: -100%; 2050: 38%; 2055: 24%; 2060: 0
|  | 12 | Community scale solid-fuel CHP |  | 2020: 17%; 2025: -100%; 2050: 57%; 2055: 26%; 2060: 0
|  | 13 | District heating from power stations |  | 2040: -100%; 2050: 90%; 2055: 10%; 2060: 0
|  | Technology efficiencies -- hot water |  |  | 2060: % of input energy
[5 empty] | Electricity (delivered to end user) | Electricity (supplied to grid) | Solid hydrocarbons | Liquid hydrocarbons | Gaseous hydrocarbons | Heat transport | Environmental heat | Heating & cooling | Conversion losses | Balance
|  | Code | Technology | Notes | V.01 | V.02 | V.03 | V.04 | V.05 | V.07 | R.07 | H.01 | X.01
|  | 1 | Gas boiler (old) |  | 2035: -100%; 2050: 76%; 2055: 24%; 2060: 0
|  | 2 | Gas boiler (new) |  | 2035: -100%; 2050: 91%; 2055: 9%; 2060: 0
|  | 3 | Resistive heating |  | 2017: -100%; 2050: 100%; 2055: 0%; 2060: 0
|  | 4 | Oil-fired boiler |  | 2030: -100%; 2050: 97%; 2055: 3%; 2060: -2.7756e-17
|  | 5 | Solid-fuel boiler |  | 2025: -100%; 2050: 87%; 2055: 13%; 2060: 0
|  | 6 | Stirling engine μCHP |  | 2020: 22.5%; 2035: -100%; 2050: 63%; 2055: 14.5%; 2060: 0
|  | 7 | Fuel-cell μCHP |  | 2020: 45%; 2035: -100%; 2050: 45%; 2055: 10%; 2060: 0
|  | 8 | Air-source heat pump |  | 2017: -100%; 2045: -100%; 2050: 200%; 2060: 0
|  | 9 | Ground-source heat pump |  | 2017: -100%; 2045: -200%; 2050: 300%; 2060: 0
|  | 10 | Geothermal |  | 2045: -100%; 2050: 85%; 2055: 15%; 2060: 0
|  | 11 | Community scale gas CHP |  | 2020: 38%; 2035: -100%; 2050: 38%; 2055: 24%; 2060: 0
|  | 12 | Community scale solid-fuel CHP |  | 2020: 17%; 2025: -100%; 2050: 57%; 2055: 26%; 2060: 0
|  | 13 | District heating from power stations |  | 2040: -100%; 2050: 90%; 2055: 10%; 2060: 0
|  | Technology efficiencies -- space heating -- cold day in winter |  |  | 2060: % of input energy
[5 empty] | Electricity (delivered to end user) | Electricity (supplied to grid) | Solid hydrocarbons | Liquid hydrocarbons | Gaseous hydrocarbons | Heat transport | Environmental heat | Heating & cooling | Conversion losses | Balance
|  | Code | Technology | Notes | V.01 | V.02 | V.03 | V.04 | V.05 | V.07 | R.07 | H.01 | X.01
|  | 1 | Gas boiler (old) |  | 0% | 0% | 0% | 0% | -100% | 0% | 0% | 76% | 24% | 0
|  | 2 | Gas boiler (new) |  | 0% | 0% | 0% | 0% | -100% | 0% | 0% | 91% | 9% | 0
|  | 3 | Resistive heating |  | -100% | 0% | 0% | 0% | 0% | 0% | 0% | 100% | 0% | 0
|  | 4 | Oil-fired boiler |  | 0% | 0% | 0% | -100% | 0% | 0% | 0% | 97% | 3% | -2.7756e-17
|  | 5 | Solid-fuel boiler | [2] | 0% | 0% | -100% | 0% | 0% | 0% | 0% | 87% | 13% | 0
|  | 6 | Stirling engine μCHP |  | 0% | 22.5% | 0% | 0% | -100% | 0% | 0% | 63% | 14.5% | 0
|  | 7 | Fuel-cell μCHP |  | 0% | 45% | 0% | 0% | -100% | 0% | 0% | 45% | 10% | 0
|  | 8 | Air-source heat pump |  | -100% | 0% | 0% | 0% | 0% | 0% | -170% | 270% | 0% | 0
|  | 9 | Ground-source heat pump |  | -100% | 0% | 0% | 0% | 0% | 0% | -296% | 396% | 0% | 0
|  | 10 | Geothermal |  | 0% | 0% | 0% | 0% | 0% | 0% | -100% | 85% | 15% | 0
|  | 11 | Community scale gas CHP |  | 0% | 38% | 0% | 0% | -100% | 0% | 0% | 38% | 24% | 0
|  | 12 | Community scale solid-fuel CHP |  | 0% | 17% | -100% | 0% | 0% | 0% | 0% | 57% | 26% | 0
|  | 13 | District heating from power stations | [6] | 0% | 0% | 0% | 0% | 0% | -100% | 0% | 90% | 10% | 0
|  | Technology efficiencies -- hot water -- cold day in winter |  |  | 2060: % of input energy
[5 empty] | Electricity (delivered to end user) | Electricity (supplied to grid) | Solid hydrocarbons | Liquid hydrocarbons | Gaseous hydrocarbons | Heat transport | Environmental heat | Heating & cooling | Conversion losses | Balance
|  | Code | Technology | Notes | V.01 | V.02 | V.03 | V.04 | V.05 | V.07 | R.07 | H.01 | X.01
|  | 1 | Gas boiler (old) |  | 0% | 0% | 0% | 0% | -100% | 0% | 0% | 76% | 24% | 0
|  | 2 | Gas boiler (new) |  | 0% | 0% | 0% | 0% | -100% | 0% | 0% | 91% | 9% | 0
|  | 3 | Resistive heating |  | -100% | 0% | 0% | 0% | 0% | 0% | 0% | 100% | 0% | 0
|  | 4 | Oil-fired boiler |  | 0% | 0% | 0% | -100% | 0% | 0% | 0% | 97% | 3% | -2.7756e-17
|  | 5 | Solid-fuel boiler | [2] | 0% | 0% | -100% | 0% | 0% | 0% | 0% | 87% | 13% | 0
|  | 6 | Stirling engine μCHP | [3] | 0% | 22.5% | 0% | 0% | -100% | 0% | 0% | 63% | 14.5% | 0
|  | 7 | Fuel-cell μCHP | [3] | 0% | 45% | 0% | 0% | -100% | 0% | 0% | 45% | 10% | 0
|  | 8 | Air-source heat pump |  | -100% | 0% | 0% | 0% | 0% | 0% | -80% | 180% | 0% | 0
|  | 9 | Ground-source heat pump |  | -100% | 0% | 0% | 0% | 0% | 0% | -197% | 297% | 0% | 0
|  | 10 | Geothermal |  | 0% | 0% | 0% | 0% | 0% | 0% | -100% | 85% | 15% | 0
|  | 11 | Community scale gas CHP |  | 0% | 38% | 0% | 0% | -100% | 0% | 0% | 38% | 24% | 0
|  | 12 | Community scale solid-fuel CHP |  | 0% | 17% | -100% | 0% | 0% | 0% | 0% | 57% | 26% | 0
|  | 13 | District heating from power stations | [6] | 0% | 0% | 0% | 0% | 0% | -100% | 0% | 90% | 10% | 0
|  | Technology efficiencies -- cooling |  |  | 2060: % of input energy
[5 empty] | Electricity (delivered to end user) | Electricity (supplied to grid) | Solid hydrocarbons | Liquid hydrocarbons | Gaseous hydrocarbons | Heat transport | Environmental heat | Heating & cooling | Conversion losses | Balance
|  | Code | Technology | Notes | V.01 | V.02 | V.03 | V.04 | V.05 | V.07 | R.07 | H.01 | X.01
|  | 1 | Electric air conditioner (old) |  | 2017: -100%; 2045: -150%; 2050: 250%; 2060: 0
|  | 2 | Electric air conditioner (new) |  | 2017: -100%; 2045: -500%; 2050: 600%; 2060: 0
|  | 3 | Absorption chiller |  | 2040: -100%; 2045: 30%; 2050: 70%; 2060: 0
Technologies: 2017 penetrations; Max penetration; and start year for roll-out [1]
|  | Code | Technology package | Notes | 2017: 2017; 2020: Max; 2025: Start year; 2030: see table Heating and hot water systems share, as a % of households (row 336)
|  | 1 | Gas boiler (old) |  | 2017: 14.48%; 2020: 90%; 2025: 2017; 2030: In-PUT
|  | 2 | Gas boiler (new) |  | 2017: 4.73%; 2020: 90%; 2025: 2017; 2030: In-PUT
|  | 3 | Resistive heating |  | 2017: 13.74%; 2020: 100%; 2025: 2017; 2030: In-PUT
|  | 4 | Oil-fired boiler |  | 2017: 10.42%; 2020: 74%; 2025: 2017; 2030: In-PUT
|  | 5 | Solid-fuel boiler |  | 2017: 19.58%; 2020: 74%; 2025: 2017; 2030: In-PUT
|  | 6 | Stirling engine μCHP |  | 2017: 0%; 2020: 90%; 2025: 2025; 2030: In-PUT
|  | 7 | Fuel-cell μCHP |  | 2017: 0%; 2020: 90%; 2025: 2025; 2030: In-PUT
|  | 8 | Air-source heat pump |  | 2017: 0%; 2020: 100%; 2025: 2025; 2030: In-PUT
|  | 9 | Ground-source heat pump |  | 2017: 0%; 2020: 29%; 2025: 2025; 2030: In-PUT
|  | 10 | Geothermal |  | 2017: 0%; 2020: 1%; 2025: 2025; 2030: In-PUT
|  | 11 | Community scale gas CHP |  | 2017: 0%; 2020: 68%; 2025: 2025; 2030: In-PUT
|  | 12 | Community scale solid-fuel CHP |  | 2017: 0%; 2020: 68%; 2025: 2025; 2030: In-PUT
|  | 13 | District heating from power stations |  | 2017: 37.05%; 2020: 40%; 2025: 2017; 2030: In-PUT
|  |  | Total |  | 2017: 100%
|  | Code | Technology package | Notes | 2017: 2017; 2020: Max; 2025: Start year; 2030: see table New cooling systems, % by technology type (row 363)
|  | 1 | Electric air conditioner (old) |  | 2017: 100%; 2020: 100%; 2025: 2017; 2030: In-PUT
|  | 2 | Electric air conditioner (new) |  | 2017: 0%; 2020: 100%; 2025: 2025; 2030: In-PUT
|  | 3 | Absorption chiller |  | 2017: 0%; 2020: 100%; 2025: 2025; 2030: In-PUT
|  |  | Total |  | 2017: 100%
|  | PM10 Emission factors |  |  | 2060: kt/PJ
|  | Code | Module | Fuel | 2017 | 2020 | 2025 | 2030 | 2035 | 2040 | 2045 | 2050 | 2055 | 2060
|  | 1 | Gas Boiler (old) | Natural gas | 0.00088839 | 0.00088839 | 0.00088784 | 0.00088485 | 0.00088435 | 0.00088528 | 0.00088528 | 0.00088528 | 0.00088528 | 0.00088528
|  | 1 | Gas Boiler (old) | Biogas | 0.0089193 | 0.0089193 | 0.0089138 | 0.0088838 | 0.0088788 | 0.0088881 | 0.0088881 | 0.0088881 | 0.0088881 | 0.0088881
|  | 2 | Gas Boiler (new) | Natural gas | 0.00088839 | 0.00088839 | 0.00088784 | 0.00088485 | 0.00088435 | 0.00088528 | 0.00088528 | 0.00088528 | 0.00088528 | 0.00088528
|  | 2 | Gas Boiler (new) | Biogas | 0.0089193 | 0.0089193 | 0.0089138 | 0.0088838 | 0.0088788 | 0.0088881 | 0.0088881 | 0.0088881 | 0.0088881 | 0.0088881
|  | 4 | Oil-fired boiler | Oil | 0.0071461 | 0.0071461 | 0.0071796 | 0.0070225 | 0.0069293 | 0.0066931 | 0.0066931 | 0.0066931 | 0.0066931 | 0.0066931
|  | 4 | Oil-fired boiler | Biofuel | 0.033476 | 0.033476 | 0.033633 | 0.032897 | 0.03246 | 0.031354 | 0.031354 | 0.031354 | 0.031354 | 0.031354
|  | 5 | Solid-fuel boiler | Coal | 0.098958 | 0.098958 | 0.080857 | 0.062757 | 0.044656 | 0.026556 | 0.026556 | 0.026556 | 0.026556 | 0.026556
|  | 5 | Solid-fuel boiler | Biomass | 0.41447 | 0.41447 | 0.33866 | 0.26285 | 0.18704 | 0.11122 | 0.11122 | 0.11122 | 0.11122 | 0.11122
|  | 6 | Stirling engine μCHP | Natural gas | 0.00088839 | 0.00088839 | 0.00088784 | 0.00088485 | 0.00088435 | 0.00088528 | 0.00088528 | 0.00088528 | 0.00088528 | 0.00088528
|  | 6 | Stirling engine μCHP | Biogas | 0.0089193 | 0.0089193 | 0.0089138 | 0.0088838 | 0.0088788 | 0.0088881 | 0.0088881 | 0.0088881 | 0.0088881 | 0.0088881
|  | 7 | Fuel-cell μCHP | Natural gas | 0 | 0 | 0 | 0 | 0 | 0 | 0 | 0 | 0 | 0
|  | 7 | Fuel-cell μCHP | Biogas | 0 | 0 | 0 | 0 | 0 | 0 | 0 | 0 | 0 | 0
|  | 11 | Community scale gas CHP | Natural gas | 0.00088839 | 0.00088839 | 0.00088784 | 0.00088485 | 0.00088435 | 0.00088528 | 0.00088528 | 0.00088528 | 0.00088528 | 0.00088528
|  | 11 | Community scale gas CHP | Biogas | 0.0089193 | 0.0089193 | 0.0089138 | 0.0088838 | 0.0088788 | 0.0088881 | 0.0088881 | 0.0088881 | 0.0088881 | 0.0088881
|  | 12 | Community scale solid-fuel CHP | Coal | 0.098958 | 0.098958 | 0.080857 | 0.062757 | 0.044656 | 0.026556 | 0.026556 | 0.026556 | 0.026556 | 0.026556
|  | 12 | Community scale solid-fuel CHP | Biomass | 0.41447 | 0.41447 | 0.33866 | 0.26285 | 0.18704 | 0.11122 | 0.11122 | 0.11122 | 0.11122 | 0.11122
|  | NOX Emission factors |  |  | 2060: kt/PJ
|  | Code | Module | Fuel | 2017 | 2020 | 2025 | 2030 | 2035 | 2040 | 2045 | 2050 | 2055 | 2060
|  | 1 | Gas Boiler (old) | Natural gas | 0.055634 | 0.055634 | 0.055634 | 0.055634 | 0.055634 | 0.055634 | 0.055634 | 0.055634 | 0.055634 | 0.055634
|  | 1 | Gas Boiler (old) | Biogas | 0.031924 | 0.031924 | 0.031924 | 0.031924 | 0.031924 | 0.031924 | 0.031924 | 0.031924 | 0.031924 | 0.031924
|  | 2 | Gas Boiler (new) | Natural gas | 0.055634 | 0.055634 | 0.055634 | 0.055634 | 0.055634 | 0.055634 | 0.055634 | 0.055634 | 0.055634 | 0.055634
|  | 2 | Gas Boiler (new) | Biogas | 0.031924 | 0.031924 | 0.031924 | 0.031924 | 0.031924 | 0.031924 | 0.031924 | 0.031924 | 0.031924 | 0.031924
|  | 4 | Oil-fired boiler | Oil | 0.060192 | 0.060192 | 0.060405 | 0.059408 | 0.058835 | 0.057335 | 0.057335 | 0.057335 | 0.057335 | 0.057335
|  | 4 | Oil-fired boiler | Biofuel | 0.013873 | 0.013873 | 0.013922 | 0.013692 | 0.01356 | 0.013214 | 0.013214 | 0.013214 | 0.013214 | 0.013214
|  | 5 | Solid-fuel boiler | Coal | 0.17815 | 0.17815 | 0.18008 | 0.17992 | 0.17988 | 0.17984 | 0.17984 | 0.17984 | 0.17984 | 0.17984
|  | 5 | Solid-fuel boiler | Biomass | 0.13697 | 0.13697 | 0.13846 | 0.13833 | 0.1383 | 0.13827 | 0.13827 | 0.13827 | 0.13827 | 0.13827
|  | 6 | Stirling engine μCHP | Natural gas | 0.055634 | 0.055634 | 0.055634 | 0.055634 | 0.055634 | 0.055634 | 0.055634 | 0.055634 | 0.055634 | 0.055634
|  | 6 | Stirling engine μCHP | Biogas | 0.031924 | 0.031924 | 0.031924 | 0.031924 | 0.031924 | 0.031924 | 0.031924 | 0.031924 | 0.031924 | 0.031924
|  | 7 | Fuel-cell μCHP | Natural gas | 0 | 0 | 0 | 0 | 0 | 0 | 0 | 0 | 0 | 0
|  | 7 | Fuel-cell μCHP | Biogas | 0 | 0 | 0 | 0 | 0 | 0 | 0 | 0 | 0 | 0
|  | 11 | Community scale gas CHP | Natural gas | 0.050873 | 0.050873 | 0.050873 | 0.050873 | 0.050873 | 0.050873 | 0.050873 | 0.050873 | 0.050873 | 0.050873
|  | 11 | Community scale gas CHP | Biogas | 0.029192 | 0.029192 | 0.029192 | 0.029192 | 0.029192 | 0.029192 | 0.029192 | 0.029192 | 0.029192 | 0.029192
|  | 12 | Community scale solid-fuel CHP | Coal | 0.19845 | 0.19845 | 0.18196 | 0.16547 | 0.14899 | 0.1325 | 0.1325 | 0.1325 | 0.1325 | 0.1325
|  | 12 | Community scale solid-fuel CHP | Biomass | 0.15258 | 0.15258 | 0.1399 | 0.12722 | 0.11455 | 0.10187 | 0.10187 | 0.10187 | 0.10187 | 0.10187
|  | SO2 Emission factors |  |  | 2060: kt/PJ
|  | Code | Module | Fuel | 2017 | 2020 | 2025 | 2030 | 2035 | 2040 | 2045 | 2050 | 2055 | 2060
|  | 1 | Gas Boiler (old) | Natural gas | 0 | 0 | 0 | 0 | 0 | 0 | 0 | 0 | 0 | 0
|  | 1 | Gas Boiler (old) | Biogas | 0 | 0 | 0 | 0 | 0 | 0 | 0 | 0 | 0 | 0
|  | 2 | Gas Boiler (new) | Natural gas | 0 | 0 | 0 | 0 | 0 | 0 | 0 | 0 | 0 | 0
|  | 2 | Gas Boiler (new) | Biogas | 0 | 0 | 0 | 0 | 0 | 0 | 0 | 0 | 0 | 0
|  | 4 | Oil-fired boiler | Oil | 0.22455 | 0.22455 | 0.25897 | 0.25238 | 0.24781 | 0.23787 | 0.23787 | 0.23787 | 0.23787 | 0.23787
|  | 4 | Oil-fired boiler | Biofuel | 0.0029337 | 0.0029337 | 0.0033835 | 0.0032973 | 0.0032376 | 0.0031078 | 0.0031078 | 0.0031078 | 0.0031078 | 0.0031078
|  | 5 | Solid-fuel boiler | Coal | 0.66673 | 0.66673 | 0.66733 | 0.66733 | 0.66733 | 0.66733 | 0.66733 | 0.66733 | 0.66733 | 0.66733
|  | 5 | Solid-fuel boiler | Biomass | 0.0077633 | 0.0077633 | 0.0077703 | 0.0077703 | 0.0077703 | 0.0077703 | 0.0077703 | 0.0077703 | 0.0077703 | 0.0077703
|  | 6 | Stirling engine μCHP | Natural gas | 0 | 0 | 0 | 0 | 0 | 0 | 0 | 0 | 0 | 0
|  | 6 | Stirling engine μCHP | Biogas | 0 | 0 | 0 | 0 | 0 | 0 | 0 | 0 | 0 | 0
|  | 7 | Fuel-cell μCHP | Natural gas | 0 | 0 | 0 | 0 | 0 | 0 | 0 | 0 | 0 | 0
|  | 7 | Fuel-cell μCHP | Biogas | 0 | 0 | 0 | 0 | 0 | 0 | 0 | 0 | 0 | 0
|  | 11 | Community scale gas CHP | Natural gas | 0 | 0 | 0 | 0 | 0 | 0 | 0 | 0 | 0 | 0
|  | 11 | Community scale gas CHP | Biogas | 0 | 0 | 0 | 0 | 0 | 0 | 0 | 0 | 0 | 0
|  | 12 | Community scale solid-fuel CHP | Coal | 0.66673 | 0.66673 | 0.66733 | 0.66733 | 0.66733 | 0.66733 | 0.66733 | 0.66733 | 0.66733 | 0.66733
|  | 12 | Community scale solid-fuel CHP | Biomass | 0.0077633 | 0.0077633 | 0.0077703 | 0.0077703 | 0.0077703 | 0.0077703 | 0.0077703 | 0.0077703 | 0.0077703 | 0.0077703
|  | NMVOC Emission factors |  |  | 2060: kt/PJ
|  | Code | Module | Fuel | 2017 | 2020 | 2025 | 2030 | 2035 | 2040 | 2045 | 2050 | 2055 | 2060
|  | 1 | Gas Boiler (old) | Natural gas | 0.002228 | 0.002228 | 0.002228 | 0.002228 | 0.002228 | 0.002228 | 0.002228 | 0.002228 | 0.002228 | 0.002228
|  | 1 | Gas Boiler (old) | Biogas | 0.0036265 | 0.0036265 | 0.0036265 | 0.0036265 | 0.0036265 | 0.0036265 | 0.0036265 | 0.0036265 | 0.0036265 | 0.0036265
|  | 2 | Gas Boiler (new) | Natural gas | 0.002228 | 0.002228 | 0.002228 | 0.002228 | 0.002228 | 0.002228 | 0.002228 | 0.002228 | 0.002228 | 0.002228
|  | 2 | Gas Boiler (new) | Biogas | 0.0036265 | 0.0036265 | 0.0036265 | 0.0036265 | 0.0036265 | 0.0036265 | 0.0036265 | 0.0036265 | 0.0036265 | 0.0036265
|  | 4 | Oil-fired boiler | Oil | 0.0023662 | 0.0023662 | 0.0023746 | 0.002335 | 0.0023075 | 0.0022478 | 0.0022478 | 0.0022478 | 0.0022478 | 0.0022478
|  | 4 | Oil-fired boiler | Biofuel | 0.020327 | 0.020327 | 0.0204 | 0.020059 | 0.019823 | 0.01931 | 0.01931 | 0.01931 | 0.01931 | 0.01931
|  | 5 | Solid-fuel boiler | Coal | 0.0019608 | 0.0019608 | 0.0019608 | 0.0019608 | 0.0019608 | 0.0019608 | 0.0019608 | 0.0019608 | 0.0019608 | 0.0019608
|  | 5 | Solid-fuel boiler | Biomass | 0.030041 | 0.030041 | 0.030041 | 0.030041 | 0.030041 | 0.030041 | 0.030041 | 0.030041 | 0.030041 | 0.030041
|  | 6 | Stirling engine μCHP | Natural gas | 0.002228 | 0.002228 | 0.002228 | 0.002228 | 0.002228 | 0.002228 | 0.002228 | 0.002228 | 0.002228 | 0.002228
|  | 6 | Stirling engine μCHP | Biogas | 0.0036265 | 0.0036265 | 0.0036265 | 0.0036265 | 0.0036265 | 0.0036265 | 0.0036265 | 0.0036265 | 0.0036265 | 0.0036265
|  | 7 | Fuel-cell μCHP | Natural gas | 0 | 0 | 0 | 0 | 0 | 0 | 0 | 0 | 0 | 0
|  | 7 | Fuel-cell μCHP | Biogas | 0 | 0 | 0 | 0 | 0 | 0 | 0 | 0 | 0 | 0
|  | 11 | Community scale gas CHP | Natural gas | 0.002228 | 0.002228 | 0.002228 | 0.002228 | 0.002228 | 0.002228 | 0.002228 | 0.002228 | 0.002228 | 0.002228
|  | 11 | Community scale gas CHP | Biogas | 0.0036265 | 0.0036265 | 0.0036265 | 0.0036265 | 0.0036265 | 0.0036265 | 0.0036265 | 0.0036265 | 0.0036265 | 0.0036265
|  | 12 | Community scale solid-fuel CHP | Coal | 0.0019608 | 0.0019608 | 0.0019608 | 0.0019608 | 0.0019608 | 0.0019608 | 0.0019608 | 0.0019608 | 0.0019608 | 0.0019608
|  | 12 | Community scale solid-fuel CHP | Biomass | 0.030041 | 0.030041 | 0.030041 | 0.030041 | 0.030041 | 0.030041 | 0.030041 | 0.030041 | 0.030041 | 0.030041
|  | Notes: | See IX.a, Domestic Heating, for notes and comments
|  | [1] | Current penetrations chosen to reproduce, as closely as possible, the 2007 breakdown of demand by fuel type
Cost assumptions
|  | Cost assumptions in rounded millions |  |  | 2040: Convert to user preferences
Euro2015/PJ
|  |  | £m per TWh |  | 2017: Capital cost; 2030: Fixed operating cost; 2045: Capital cost; 2060: Fixed operating cost
[5 empty] | High | Point | Low | High | Point | Low | High | Point | Low | High | Point | Low
|  | 1 | Gas boiler (old) |  | 55 | 43.95 | 38 | 12 | 6.15 | 3 | 44995424.8953 | 35955434.9845 | 31087748.1095 | 9817183.6135 | 5031306.6019 | 2454295.9034
|  | 2 | Gas boiler (new) |  | 55 | 43.95 | 38 | 12 | 6.15 | 3 | 44995424.8953 | 35955434.9845 | 31087748.1095 | 9817183.6135 | 5031306.6019 | 2454295.9034
|  | 3 | Resistive heating |  | 195 | 110.5 | 65 | 1.5 | 0.85 | 0.5 | 159529233.7197 | 90399899.1078 | 53176411.2399 | 1227147.9517 | 695383.8393 | 409049.3172
|  | 4 | Oil-fired boiler |  | 55.5 | 31.45 | 18.5 | 4.5 | 2.55 | 1.5 | 45404474.2125 | 25729202.0538 | 15134824.7375 | 3681443.8551 | 2086151.5179 | 1227147.9517
|  | 5 | Solid-fuel boiler |  | 384 | 154.55 | 31 | 5 | 3.7 | 3 | 314149875.6327 | 126437143.9558 | 25361057.6683 | 4090493.1723 | 3026964.9475 | 2454295.9034
|  | 6 | Stirling engine μCHP |  | 196 | 183 | 176 | 12 | 6.15 | 3 | 160347332.3542 | 149712050.1062 | 143985359.665 | 9817183.6135 | 5031306.6019 | 2454295.9034
|  | 7 | Fuel-cell μCHP |  | 276 | 237.65 | 217 | 12 | 6.15 | 3 | 225795223.111 | 194421140.4794 | 177527403.6778 | 9817183.6135 | 5031306.6019 | 2454295.9034
|  | 8 | Air-source heat pump |  | 205 | 163.4 | 141 | 2 | 0.83 | 0.2 | 167710220.0643 | 133677316.8708 | 115351907.4589 | 1636197.2689 | 679021.8666 | 163619.7269
|  | 9 | Ground-source heat pump |  | 183 | 147.25 | 128 | 0.6 | 0.275 | 0.1 | 149712050.1062 | 120465023.9242 | 104716625.2109 | 490859.1807 | 224977.1245 | 81809.8634
|  | 10 | Geothermal |  | 733 | 415.15 | 244 | 15 | 8.5 | 5 | 626172694.8157 | 291054951.1819 | 110606935.379 | 6135739.7585 | 3476919.1965 | 2045246.5862
|  | 11 | Community scale gas CHP |  | 134 | 109.3 | 96 | 10 | 6.75 | 5 | 136131612.7742 | 80190028.1498 | 50067636.429 | 4090493.1723 | 2761082.8913 | 2045246.5862
|  | 12 | Community scale solid-fuel CHP |  | 194 | 147.85 | 123 | 11 | 5.8 | 3 | 185217530.8418 | 104548914.9908 | 61111967.9942 | 4499542.4895 | 2372486.0399 | 1227147.9517
|  | 13 | District heating from power stations |  |  | 0 |  |  | 0 |  | 26506395.7565 | 16296524.7984 | 10798901.9749 | 0 | 0 | 0
|  |  | Electric air conditioner |  | 671 | 545.55 | 478 | 4 | 3.35 | 3 | 274472091.8613 | 223156855.0148 | 195525573.636 | 1.6362 | 1.3703 | 1.2271
|  |  | District Heating |  | 2017: 95423024.7234; 2020: 38876047.1095
Assumptions for investment costs
|  |  | Ratio of Average Demand to Peak Demand | 2
|  |  | Scrappage Rate | 20 | 2017: Years
Derived assumptions
|  | Technology penetration -- space heating and hot water |  |  | 2060: % heat demand
|  | Code | Technology package | 2017 | 2020 | 2025 | 2030 | 2035 | 2040 | 2045 | 2050 | 2055 | 2060 | Delta
|  | 1 | Gas boiler (old) | 14.48% | 12.87% | 11.26% | 9.655% | 8.046% | 6.437% | 4.828% | 3.218% | 1.609% | 0% | -1.609%
|  | 2 | Gas boiler (new) | 4.73% | 14.2% | 23.68% | 33.15% | 42.63% | 52.1% | 61.58% | 71.05% | 80.53% | 90% | 9.474%
|  | 3 | Resistive heating | 13.74% | 13.33% | 12.91% | 12.5% | 12.08% | 11.66% | 11.25% | 10.83% | 10.42% | 10% | -0.416%
|  | 4 | Oil-fired boiler | 10.42% | 9.262% | 8.104% | 6.947% | 5.789% | 4.631% | 3.473% | 2.316% | 1.158% | 0% | -1.158%
|  | 5 | Solid-fuel boiler | 19.58% | 17.4% | 15.23% | 13.05% | 10.88% | 8.7% | 6.525% | 4.35% | 2.175% | 0% | -2.175%
|  | 6 | Stirling engine μCHP | [10 empty] | 0% | bar: 2017 to 2060
|  | 7 | Fuel-cell μCHP | [10 empty] | 0% | bar: 2017 to 2060
|  | 8 | Air-source heat pump | [10 empty] | 0% | bar: 2017 to 2060
|  | 9 | Ground-source heat pump | [10 empty] | 0% | bar: 2017 to 2060
|  | 10 | Geothermal | [10 empty] | 0% | bar: 2017 to 2060
|  | 11 | Community scale gas CHP | [10 empty] | 0% | bar: 2017 to 2060
|  | 12 | Community scale solid-fuel CHP | [10 empty] | 0% | bar: 2017 to 2060
|  | 13 | District heating from power stations | 37.05% | 32.93% | 28.82% | 24.7% | 20.58% | 16.47% | 12.35% | 8.233% | 4.116% | 0% | -4.116%
|  |  | Total | 100% | 100% | 100% | 100% | 100% | 100% | 100% | 100% | 100% | 100%
Heating and hot water systems share, as a % of households
|  | Code | Technology package | 2017 | 2020 | 2025 | 2030 | 2035 | 2040 | 2045 | 2050 | 2055 | 2060 | Delta
|  | 1 | Gas boiler (old) | 14.48% | 12.87% | 11.26% | 9.655% | 8.046% | 6.437% | 4.828% | 3.218% | 1.609% | 0% | -1.609%
|  | 2 | Gas boiler (new) | 4.73% | 14.2% | 23.68% | 33.15% | 42.63% | 52.1% | 61.58% | 71.05% | 80.53% | 90% | 9.474%
|  | 3 | Resistive heating | 13.74% | 13.33% | 12.91% | 12.5% | 12.08% | 11.66% | 11.25% | 10.83% | 10.42% | 10% | -0.416%
|  | 4 | Oil-fired boiler | 10.42% | 9.262% | 8.104% | 6.947% | 5.789% | 4.631% | 3.473% | 2.316% | 1.158% | 0% | -1.158%
|  | 5 | Solid-fuel boiler | 19.58% | 17.4% | 15.23% | 13.05% | 10.88% | 8.7% | 6.525% | 4.35% | 2.175% | 0% | -2.175%
|  | 6 | Stirling engine μCHP | [10 empty] | 0% | bar: 2017 to 2060
|  | 7 | Fuel-cell μCHP | [10 empty] | 0% | bar: 2017 to 2060
|  | 8 | Air-source heat pump | [10 empty] | 0% | bar: 2017 to 2060
|  | 9 | Ground-source heat pump | [10 empty] | 0% | bar: 2017 to 2060
|  | 10 | Geothermal | [10 empty] | 0% | bar: 2017 to 2060
|  | 11 | Community scale gas CHP | [10 empty] | 0% | bar: 2017 to 2060
|  | 12 | Community scale solid-fuel CHP | [10 empty] | 0% | bar: 2017 to 2060
|  | 13 | District heating from power stations | 37.05% | 32.93% | 28.82% | 24.7% | 20.58% | 16.47% | 12.35% | 8.233% | 4.116% | 0% | -4.116%
|  |  | Total | 100% | 100% | 100% | 100% | 100% | 100% | 100% | 100% | 100% | 100%
|  | Technology penetration -- cooling |  | 2060: % cooling demand
|  | Code | Technology package | 2017 | 2020 | 2025 | 2030 | 2035 | 2040 | 2045 | 2050 | 2055 | 2060 | Delta
|  | 1 | Electric air conditioner (old) | 100% | 100% | 95% | 83.89% | 72.78% | 61.67% | 50.56% | 39.44% | 28.33% | 0% | -11.11%
|  | 2 | Electric air conditioner (new) | 0% | 0% | 0% | 14.29% | 28.57% | 42.86% | 57.14% | 71.43% | 85.71% | 100% | 14.29%
|  | 3 | Absorption chiller | [10 empty] | 0% | bar: 2017 to 2060
|  |  | Total | 100% | 100% | 95% | 98.17% | 101.3% | 104.5% | 107.7% | 110.9% | 114% | 100%
New cooling systems, % by technology type
|  | Code | Technology package | 2017 | 2020 | 2025 | 2030 | 2035 | 2040 | 2045 | 2050 | 2055 | 2060 | Delta
|  | 1 | Electric air conditioner (old) | 100% | 100% | 100% | 85.45% | 71.81% | 59% | 46.94% | 35.58% | 24.84% | 0% | -11.11%
|  | 2 | Electric air conditioner (new) | 0% | 0% | 0% | 14.55% | 28.19% | 41% | 53.06% | 64.42% | 75.16% | 100% | 14.29%
|  | 3 | Absorption chiller | [10 empty] | 0% | bar: 2017 to 2060
|  |  | Total | 100% | 100% | 100% | 100% | 100% | 100% | 100% | 100% | 100% | 100%
Methodology
| 1 | Supply hot water demand
| 2 | Supple space heating demand
| 3 | Compute cooling demand
| 4 | Compute energy demand by vector
| 5 | Compute emissions
| 1 | HOT WATER DEMAND
[5 empty] | 2017 | 2020 | 2025 | 2030 | 2035 | 2040 | 2045 | 2050 | 2055 | 2060
|  | Total hot water demand, of which |  | PJ | 4.8193 | 4.9414 | 5.1451 | 5.3487 | 5.5524 | 5.756 | 5.9597 | 6.1633 | 6.367 | 6.5706
| 1 | Gas boiler (old) |  |  | 0.69798 | 0.63616 | 0.57958 | 0.51644 | 0.44676 | 0.37051 | 0.28772 | 0.19837 | 0.10246 | 0
| 2 | Gas boiler (new) |  |  | 0.22793 | 0.70188 | 1.2183 | 1.7733 | 2.3668 | 2.999 | 3.6698 | 4.3791 | 5.127 | 5.9136
| 3 | Resistive heating |  |  | 0.66236 | 0.6586 | 0.66434 | 0.66838 | 0.67073 | 0.67139 | 0.67035 | 0.66761 | 0.66318 | 0.65706
| 4 | Oil-fired boiler |  |  | 0.50216 | 0.45768 | 0.41698 | 0.37156 | 0.32142 | 0.26657 | 0.207 | 0.14271 | 0.073715 | 0
| 5 | Solid-fuel boiler |  |  | 0.94338 | 0.85982 | 0.78335 | 0.69802 | 0.60383 | 0.50078 | 0.38887 | 0.26811 | 0.13848 | 0
| 6 | Stirling engine μCHP |  |  | 0 | 0 | 0 | 0 | 0 | 0 | 0 | 0 | 0 | 0
| 7 | Fuel-cell μCHP |  |  | 0 | 0 | 0 | 0 | 0 | 0 | 0 | 0 | 0 | 0
| 8 | Air-source heat pump |  |  | 0 | 0 | 0 | 0 | 0 | 0 | 0 | 0 | 0 | 0
| 9 | Ground-source heat pump |  |  | 0 | 0 | 0 | 0 | 0 | 0 | 0 | 0 | 0 | 0
| 10 | Geothermal |  |  | 0 | 0 | 0 | 0 | 0 | 0 | 0 | 0 | 0 | 0
| 11 | Community scale gas CHP |  |  | 0 | 0 | 0 | 0 | 0 | 0 | 0 | 0 | 0 | 0
| 12 | Community scale solid-fuel CHP |  |  | 0 | 0 | 0 | 0 | 0 | 0 | 0 | 0 | 0 | 0
| 13 | District heating from power stations |  |  | 1.7854 | 1.6273 | 1.4826 | 1.3211 | 1.1428 | 0.94778 | 0.73598 | 0.50742 | 0.26209 | 0
[5 empty] | 4.8193 | 4.9414 | 5.1451 | 5.3487 | 5.5524 | 5.756 | 5.9597 | 6.1633 | 6.367 | 6.5706
Convert to energy demand by vector
| V.01 | Electricity (delivered to end user) |  |  | -0.66236 | -0.6586 | -0.66434 | -0.66838 | -0.67073 | -0.67139 | -0.67035 | -0.66761 | -0.66318 | -0.65706
| V.02 | Electricity (supplied to grid) |  |  | 0 | 0 | 0 | 0 | 0 | 0 | 0 | 0 | 0 | 0
| V.03 | Solid hydrocarbons |  |  | -1.0843 | -0.9883 | -0.9004 | -0.80232 | -0.69406 | -0.57561 | -0.44698 | -0.30817 | -0.15918 | 0
| V.04 | Liquid hydrocarbons |  |  | -0.51769 | -0.47184 | -0.42987 | -0.38305 | -0.33136 | -0.27481 | -0.2134 | -0.14713 | -0.075995 | 0
| V.05 | Gaseous hydrocarbons |  |  | -1.1689 | -1.6083 | -2.1014 | -2.6282 | -3.1888 | -3.7831 | -4.4113 | -5.0732 | -5.7689 | -6.4984
| V.07 | Heat transport |  |  | -1.9838 | -1.8081 | -1.6473 | -1.4679 | -1.2698 | -1.0531 | -0.81776 | -0.5638 | -0.29121 | 0
| R.07 | Environmental heat |  |  | 0 | 0 | 0 | 0 | 0 | 0 | 0 | 0 | 0 | 0
| H.01 | Heating & cooling |  |  | 4.8193 | 4.9414 | 5.1451 | 5.3487 | 5.5524 | 5.756 | 5.9597 | 6.1633 | 6.367 | 6.5706
| X.01 | Conversion losses |  |  | 0.59783 | 0.59375 | 0.59819 | 0.60104 | 0.60231 | 0.60199 | 0.60009 | 0.5966 | 0.59152 | 0.58486
|  |  |  | PJ | 9.992e-16 | 0 | 0 | 0 | 0 | 0 | 0 | 1.3323e-15 | 0 | 0
| 2 | SPACE HEATING DEMAND
[5 empty] | 2017 | 2020 | 2025 | 2030 | 2035 | 2040 | 2045 | 2050 | 2055 | 2060
|  | Total space heating demand, of which |  | PJ | 9.6641 | 9.9021 | 10.2986 | 10.6952 | 11.0918 | 11.4884 | 11.885 | 12.2816 | 12.6782 | 13.0748
| 1 | Gas boiler (old) |  |  | 1.3997 | 1.2748 | 1.1601 | 1.0327 | 0.89247 | 0.7395 | 0.57378 | 0.39528 | 0.20402 | 0
| 2 | Gas boiler (new) |  |  | 0.45707 | 1.4065 | 2.4386 | 3.5458 | 4.7282 | 5.9857 | 7.3184 | 8.7262 | 10.2092 | 11.7673
| 3 | Resistive heating |  |  | 1.3282 | 1.3198 | 1.3298 | 1.3365 | 1.3399 | 1.34 | 1.3368 | 1.3303 | 1.3206 | 1.3075
| 4 | Oil-fired boiler |  |  | 1.007 | 0.91714 | 0.83464 | 0.74296 | 0.64209 | 0.53204 | 0.4128 | 0.28439 | 0.14678 | 0
| 5 | Solid-fuel boiler |  |  | 1.8918 | 1.723 | 1.568 | 1.3957 | 1.2063 | 0.99951 | 0.77551 | 0.53426 | 0.27576 | 0
| 6 | Stirling engine μCHP |  |  | 0 | 0 | 0 | 0 | 0 | 0 | 0 | 0 | 0 | 0
| 7 | Fuel-cell μCHP |  |  | 0 | 0 | 0 | 0 | 0 | 0 | 0 | 0 | 0 | 0
| 8 | Air-source heat pump |  |  | 0 | 0 | 0 | 0 | 0 | 0 | 0 | 0 | 0 | 0
| 9 | Ground-source heat pump |  |  | 0 | 0 | 0 | 0 | 0 | 0 | 0 | 0 | 0 | 0
| 10 | Geothermal |  |  | 0 | 0 | 0 | 0 | 0 | 0 | 0 | 0 | 0 | 0
| 11 | Community scale gas CHP |  |  | 0 | 0 | 0 | 0 | 0 | 0 | 0 | 0 | 0 | 0
| 12 | Community scale solid-fuel CHP |  |  | 0 | 0 | 0 | 0 | 0 | 0 | 0 | 0 | 0 | 0
| 13 | District heating from power stations |  |  | 3.5804 | 3.2609 | 2.9676 | 2.6416 | 2.283 | 1.8917 | 1.4677 | 1.0111 | 0.52189 | 0
[5 empty] | 9.6641 | 9.9021 | 10.2986 | 10.6952 | 11.0918 | 11.4884 | 11.885 | 12.2816 | 12.6782 | 13.0748
Convert to energy demand by vector
| V.01 | Electricity (delivered to end user) |  |  | -1.3282 | -1.3198 | -1.3298 | -1.3365 | -1.3399 | -1.34 | -1.3368 | -1.3303 | -1.3206 | -1.3075
| V.02 | Electricity (supplied to grid) |  |  | 0 | 0 | 0 | 0 | 0 | 0 | 0 | 0 | 0 | 0
| V.03 | Solid hydrocarbons |  |  | -2.1745 | -1.9804 | -1.8023 | -1.6043 | -1.3865 | -1.1489 | -0.89139 | -0.61409 | -0.31696 | 0
| V.04 | Liquid hydrocarbons |  |  | -1.0381 | -0.94551 | -0.86046 | -0.76594 | -0.66195 | -0.54849 | -0.42557 | -0.29318 | -0.15132 | 0
| V.05 | Gaseous hydrocarbons |  |  | -2.3439 | -3.2229 | -4.2062 | -5.2553 | -6.3701 | -7.5507 | -8.7972 | -10.1094 | -11.4874 | -12.9311
| V.07 | Heat transport |  |  | -3.9782 | -3.6232 | -3.2973 | -2.9351 | -2.5366 | -2.1018 | -1.6308 | -1.1235 | -0.57988 | 0
| R.07 | Environmental heat |  |  | 0 | 0 | 0 | 0 | 0 | 0 | 0 | 0 | 0 | 0
| H.01 | Heating & cooling |  |  | 9.6641 | 9.9021 | 10.2986 | 10.6952 | 11.0918 | 11.4884 | 11.885 | 12.2816 | 12.6782 | 13.0748
| X.01 | Conversion losses |  |  | 1.1988 | 1.1898 | 1.1974 | 1.2018 | 1.2032 | 1.2015 | 1.1967 | 1.1888 | 1.1779 | 1.1638
|  |  |  | PJ | 0 | 0 | 0 | 0 | 0 | 0 | 0 | 0 | 0 | 0
| 3 | COOLING DEMAND
[5 empty] | 2017 | 2020 | 2025 | 2030 | 2035 | 2040 | 2045 | 2050 | 2055 | 2060
|  | Total cooling demand, of which |  | PJ | 0.49765 | 0.52827 | 0.57931 | 0.63035 | 0.68139 | 0.73243 | 0.78347 | 0.83451 | 0.88555 | 0.93659
|  | 1 | Electric air conditioner (old) |  | 0.49765 | 0.52827 | 0.57931 | 0.53863 | 0.4893 | 0.43212 | 0.36777 | 0.29689 | 0.22 | 0
|  | 2 | Electric air conditioner (new) |  | 0 | 0 | 0 | 0.091725 | 0.19209 | 0.30031 | 0.4157 | 0.53762 | 0.66555 | 0.93659
|  | 3 | Absorption chiller |  | 0 | 0 | 0 | 0 | 0 | 0 | 0 | 0 | 0 | 0
[5 empty] | 0.49765 | 0.52827 | 0.57931 | 0.63035 | 0.68139 | 0.73243 | 0.78347 | 0.83451 | 0.88555 | 0.93659
Convert to energy demand by physical vector
| V.01 | Electricity (delivered to end user) |  |  | -0.19906 | -0.21131 | -0.23173 | -0.23074 | -0.22774 | -0.2229 | -0.21639 | -0.20836 | -0.19892 | -0.1561
| V.02 | Electricity (supplied to grid) |  |  | 0 | 0 | 0 | 0 | 0 | 0 | 0 | 0 | 0 | 0
| V.03 | Solid hydrocarbons |  |  | 0 | 0 | 0 | 0 | 0 | 0 | 0 | 0 | 0 | 0
| V.04 | Liquid hydrocarbons |  |  | 0 | 0 | 0 | 0 | 0 | 0 | 0 | 0 | 0 | 0
| V.05 | Gaseous hydrocarbons |  |  | 0 | 0 | 0 | 0 | 0 | 0 | 0 | 0 | 0 | 0
| V.07 | Heat transport |  |  | 0 | 0 | 0 | 0 | 0 | 0 | 0 | 0 | 0 | 0
| R.07 | Environmental heat |  |  | -0.29859 | -0.31696 | -0.34759 | -0.39961 | -0.45366 | -0.50953 | -0.56708 | -0.62615 | -0.68662 | -0.78049
| H.01 | Heating & cooling |  |  | 0.49765 | 0.52827 | 0.57931 | 0.63035 | 0.68139 | 0.73243 | 0.78347 | 0.83451 | 0.88555 | 0.93659
| X.01 | Conversion losses |  |  | 0 | 0 | 0 | 0 | 0 | 0 | 0 | 0 | 0 | 0
|  |  |  | PJ | 5.5511e-17 | 0 | 1.1102e-16 | -1.1102e-16 | 0 | 1.1102e-16 | 0 | 0 | 0 | -1.1102e-16
Rewrite cooling demand as energy required as input to the cooling system
| V.01 | Electricity (delivered to end user) |  |  | -0.19906 | -0.21131 | -0.23173 | -0.23074 | -0.22774 | -0.2229 | -0.21639 | -0.20836 | -0.19892 | -0.1561
| V.02 | Electricity (supplied to grid) |  |  | 0 | 0 | 0 | 0 | 0 | 0 | 0 | 0 | 0 | 0
| V.03 | Solid hydrocarbons |  |  | 0 | 0 | 0 | 0 | 0 | 0 | 0 | 0 | 0 | 0
| V.04 | Liquid hydrocarbons |  |  | 0 | 0 | 0 | 0 | 0 | 0 | 0 | 0 | 0 | 0
| V.05 | Gaseous hydrocarbons |  |  | 0 | 0 | 0 | 0 | 0 | 0 | 0 | 0 | 0 | 0
| V.07 | Heat transport |  |  | 0 | 0 | 0 | 0 | 0 | 0 | 0 | 0 | 0 | 0
| R.07 | Environmental heat |  |  | 0 | 0 | 0 | 0 | 0 | 0 | 0 | 0 | 0 | 0
| H.01 | Heating & cooling |  |  | 0.19906 | 0.21131 | 0.23173 | 0.23074 | 0.22774 | 0.2229 | 0.21639 | 0.20836 | 0.19892 | 0.1561
| X.01 | Conversion losses |  |  | 0 | 0 | 0 | 0 | 0 | 0 | 0 | 0 | 0 | 0
|  |  |  | PJ | 0 | 0 | 0 | 0 | 0 | 0 | 0 | 0 | 0 | 0
| 4 | TOTAL ENERGY DEMAND BY VECTOR
| V.01 | Electricity (delivered to end user) |  |  | -2.1897 | -2.1897 | -2.2258 | -2.2356 | -2.2384 | -2.2343 | -2.2236 | -2.2063 | -2.1827 | -2.1206
| V.02 | Electricity (supplied to grid) |  |  | 0 | 0 | 0 | 0 | 0 | 0 | 0 | 0 | 0 | 0
| V.03 | Solid hydrocarbons |  |  | -3.2588 | -2.9687 | -2.7027 | -2.4066 | -2.0806 | -1.7245 | -1.3384 | -0.92226 | -0.47614 | 0
| V.04 | Liquid hydrocarbons |  |  | -1.5558 | -1.4173 | -1.2903 | -1.149 | -0.99331 | -0.8233 | -0.63897 | -0.44031 | -0.22732 | 0
| V.05 | Gaseous hydrocarbons |  |  | -3.5128 | -4.8313 | -6.3076 | -7.8834 | -9.5589 | -11.3339 | -13.2084 | -15.1826 | -17.2563 | -19.4296
| V.07 | Heat transport |  |  | -5.962 | -5.4313 | -4.9446 | -4.403 | -3.8064 | -3.1549 | -2.4486 | -1.6873 | -0.8711 | 0
| R.07 | Environmental heat |  |  | 0 | 0 | 0 | 0 | 0 | 0 | 0 | 0 | 0 | 0
| H.01 | Heating & cooling |  |  | 14.6824 | 15.0548 | 15.6755 | 16.2747 | 16.872 | 17.4674 | 18.0611 | 18.6533 | 19.2441 | 19.8015
| X.01 | Conversion losses |  |  | 1.7967 | 1.7836 | 1.7956 | 1.8029 | 1.8055 | 1.8035 | 1.7968 | 1.7854 | 1.7694 | 1.7487
|  |  |  | PJ | 1.7764e-15 | 1.7764e-15 | -3.5527e-15 | 0 | 0 | 0 | 4.885e-15 | 3.1086e-15 | 2.2204e-15 | 2.6645e-15
| 5 | EMISSIONS
Emissions
|  | CO2 |  | Mt CO2e | 0.64105 | 0.67467 | 0.72034 | 0.76744 | 0.81597 | 0.86593 | 0.91733 | 0.97015 | 1.0244 | 1.0801
|  | CH4 |  |  | 0.0099186 | 0.0091159 | 0.0083928 | 0.0075849 | 0.0066921 | 0.0057144 | 0.0046518 | 0.0035044 | 0.0022721 | 0.00095496
|  | N2O |  |  | 0.0063861 | 0.0058663 | 0.0053975 | 0.0048738 | 0.0042952 | 0.0036617 | 0.0029733 | 0.0022301 | 0.001432 | 0.000579
| Use of fuels that trigger other emissions to air, by technology: |  |  |  | 2017 | 2020 | 2025 | 2030 | 2035 | 2040 | 2045 | 2050 | 2055 | 2060
|  | Gas Boiler (old) |  | Natural gas | 2.7586 | 2.5129 | 2.2878 | 2.0372 | 1.7612 | 1.4598 | 1.133 | 0.78075 | 0.40309 | 0
|  | Gas Boiler (old) |  | Biogas | 0.0014307 | 0.0015192 | 0.0012859 | 0.0010638 | 0.00096734 | 0.00076061 | 0.00056059 | 0.00036539 | 0.00017853 | 0
|  | Gas Boiler (new) |  | Natural gas | 0.75235 | 2.3155 | 4.0163 | 5.8421 | 7.7924 | 9.8682 | 12.0689 | 14.3947 | 16.8456 | 19.4214
|  | Gas Boiler (new) |  | Biogas | 0.00039019 | 0.0013999 | 0.0022574 | 0.0030505 | 0.0042801 | 0.0051417 | 0.0059716 | 0.0067367 | 0.0074609 | 0.0081454
|  | Oil-fired boiler |  | Oil | 1.5558 | 1.4172 | 1.2902 | 1.1488 | 0.99308 | 0.82308 | 0.63878 | 0.44016 | 0.22724 | 0
|  | Oil-fired boiler |  | Biofuel | 7.2947e-05 | 0.00011846 | 0.00017108 | 0.00018331 | 0.00023224 | 0.00022248 | 0.00019356 | 0.00014637 | 8.2555e-05 | 0
|  | Solid-fuel boiler |  | Coal | 3.2487 | 2.9548 | 2.6912 | 2.3974 | 2.0728 | 1.7186 | 1.3342 | 0.91964 | 0.4749 | 0
|  | Solid-fuel boiler |  | Biomass | 0.010133 | 0.013954 | 0.01149 | 0.0092536 | 0.0077242 | 0.0058557 | 0.0041558 | 0.0026184 | 0.0012359 | 0
|  | Stirling engine μCHP |  | Natural gas | 0 | 0 | 0 | 0 | 0 | 0 | 0 | 0 | 0 | 0
|  | Stirling engine μCHP |  | Biogas | 0 | 0 | 0 | 0 | 0 | 0 | 0 | 0 | 0 | 0
|  | Fuel-cell μCHP |  | Natural gas | 0 | 0 | 0 | 0 | 0 | 0 | 0 | 0 | 0 | 0
|  | Fuel-cell μCHP |  | Biogas | 0 | 0 | 0 | 0 | 0 | 0 | 0 | 0 | 0 | 0
|  | Community scale gas CHP |  | Natural gas | 0 | 0 | 0 | 0 | 0 | 0 | 0 | 0 | 0 | 0
|  | Community scale gas CHP |  | Biogas | 0 | 0 | 0 | 0 | 0 | 0 | 0 | 0 | 0 | 0
|  | Community scale solid-fuel CHP |  | Coal | 0 | 0 | 0 | 0 | 0 | 0 | 0 | 0 | 0 | 0
|  | Community scale solid-fuel CHP |  | Biomass | 0 | 0 | 0 | 0 | 0 | 0 | 0 | 0 | 0 | 0
|  | Total of natural gas, oil, coal, biogas, bioliquid, biomass |  |  | 8.3274 | 9.2174 | 10.3006 | 11.4391 | 12.6327 | 13.8816 | 15.1858 | 16.5451 | 17.9597 | 19.4296
x-check against sum of solid, liquid, gas | bar: 2017 to 2060
|  | Vector | Name |  | 2017 | 2020 | 2025 | 2030 | 2035 | 2040 | 2045 | 2050 | 2055 | 2060
|  | AQ.01 | PM10 |  | 0.33994 | 0.31263 | 0.23639 | 0.16797 | 0.10939 | 0.061887 | 0.05192 | 0.041161 | 0.02961 | 0.017266
|  | AQ.02 | NOX |  | 0.86918 | 0.88234 | 0.91499 | 0.93935 | 0.96403 | 0.98748 | 1.0118 | 1.0355 | 1.0585 | 1.0807
|  | AQ.03 | SO2 |  | 2.5154 | 2.2884 | 2.1301 | 1.8899 | 1.6294 | 1.3427 | 1.0423 | 0.71843 | 0.37098 | 0
|  | AQ.04 | NMVOC |  | 0.018186 | 0.020337 | 0.022747 | 0.025235 | 0.027897 | 0.03066 | 0.033618 | 0.03671 | 0.039938 | 0.0433
| 6 | FOR INFORMATION: ENERGY AND EMISSIONS FROM CHP
|  | CHP related heating sources |  |  | 2017 | 2020 | 2025 | 2030 | 2035 | 2040 | 2045 | 2050 | 2055 | 2060
| 1 | Gas boiler (old)
| 2 | Gas boiler (new)
| 3 | Resistive heating
| 4 | Oil-fired boiler
| 5 | Solid-fuel boiler
| 6 | Stirling engine μCHP |  |  | 0 | 0 | 0 | 0 | 0 | 0 | 0 | 0 | 0 | 0
| 7 | Fuel-cell μCHP |  |  | 0 | 0 | 0 | 0 | 0 | 0 | 0 | 0 | 0 | 0
| 8 | Air-source heat pump
| 9 | Ground-source heat pump
| 10 | Geothermal
| 11 | Community scale gas CHP |  |  | 0 | 0 | 0 | 0 | 0 | 0 | 0 | 0 | 0 | 0
| 12 | Community scale solid-fuel CHP |  |  | 0 | 0 | 0 | 0 | 0 | 0 | 0 | 0 | 0 | 0
| 13 | District heating from power stations
|  |  |  | PJ | 0 | 0 | 0 | 0 | 0 | 0 | 0 | 0 | 0 | 0
|  | Energy demand by physical vector for CHP |  |  | 2017 | 2020 | 2025 | 2030 | 2035 | 2040 | 2045 | 2050 | 2055 | 2060
| V.01 | Electricity (delivered to end user) |  |  | 0 | 0 | 0 | 0 | 0 | 0 | 0 | 0 | 0 | 0
| V.02 | Electricity (supplied to grid) |  |  | 0 | 0 | 0 | 0 | 0 | 0 | 0 | 0 | 0 | 0
| V.03 | Solid hydrocarbons |  |  | 0 | 0 | 0 | 0 | 0 | 0 | 0 | 0 | 0 | 0
| V.04 | Liquid hydrocarbons |  |  | 0 | 0 | 0 | 0 | 0 | 0 | 0 | 0 | 0 | 0
| V.05 | Gaseous hydrocarbons |  |  | 0 | 0 | 0 | 0 | 0 | 0 | 0 | 0 | 0 | 0
| V.07 | Heat transport |  |  | 0 | 0 | 0 | 0 | 0 | 0 | 0 | 0 | 0 | 0
| R.07 | Environmental heat |  |  | 0 | 0 | 0 | 0 | 0 | 0 | 0 | 0 | 0 | 0
| H.01 | Heating & cooling |  |  | 0 | 0 | 0 | 0 | 0 | 0 | 0 | 0 | 0 | 0
| X.01 | Conversion losses |  |  | 0 | 0 | 0 | 0 | 0 | 0 | 0 | 0 | 0 | 0
|  |  |  | PJ | 0 | 0 | 0 | 0 | 0 | 0 | 0 | 0 | 0 | 0
|  | Emissions from CHP |  |  | 2017 | 2020 | 2025 | 2030 | 2035 | 2040 | 2045 | 2050 | 2055 | 2060
|  | CO2 |  | Mt CO2e | 0 | 0 | 0 | 0 | 0 | 0 | 0 | 0 | 0 | 0
|  | CH4 |  |  | 0 | 0 | 0 | 0 | 0 | 0 | 0 | 0 | 0 | 0
|  | N2O |  |  | 0 | 0 | 0 | 0 | 0 | 0 | 0 | 0 | 0 | 0
| 8 | WINTER PEAK ELECTRICITY DEMAND
| 8a | Fixed component
|  | No air conditioning required in winter: |  |  | 2017 | 2020 | 2025 | 2030 | 2035 | 2040 | 2045 | 2050 | 2055 | 2060
|  | Delta in electricity demand for cooling compared to annual average |  | MWe | -6.3078 | -6.696 | -7.3429 | -7.3117 | -7.2165 | -7.0632 | -6.8571 | -6.6025 | -6.3036 | -4.9464
|  | Hot water energy demand with winter efficiencies] |  |  | 2017 | 2020 | 2025 | 2030 | 2035 | 2040 | 2045 | 2050 | 2055 | 2060
| V.01 | Electricity (delivered to end user) |  |  | -0.66236 | -0.6586 | -0.66434 | -0.66838 | -0.67073 | -0.67139 | -0.67035 | -0.66761 | -0.66318 | -0.65706
| V.02 | Electricity (supplied to grid) |  |  | 0 | 0 | 0 | 0 | 0 | 0 | 0 | 0 | 0 | 0
| V.03 | Solid hydrocarbons |  |  | -1.0843 | -0.9883 | -0.9004 | -0.80232 | -0.69406 | -0.57561 | -0.44698 | -0.30817 | -0.15918 | 0
| V.04 | Liquid hydrocarbons |  |  | -0.51769 | -0.47184 | -0.42987 | -0.38305 | -0.33136 | -0.27481 | -0.2134 | -0.14713 | -0.075995 | 0
| V.05 | Gaseous hydrocarbons |  |  | -1.1689 | -1.6083 | -2.1014 | -2.6282 | -3.1888 | -3.7831 | -4.4113 | -5.0732 | -5.7689 | -6.4984
| V.07 | Heat transport |  |  | -1.9838 | -1.8081 | -1.6473 | -1.4679 | -1.2698 | -1.0531 | -0.81776 | -0.5638 | -0.29121 | 0
| R.07 | Environmental heat |  |  | 0 | 0 | 0 | 0 | 0 | 0 | 0 | 0 | 0 | 0
| H.01 | Heating & cooling |  |  | 4.8193 | 4.9414 | 5.1451 | 5.3487 | 5.5524 | 5.756 | 5.9597 | 6.1633 | 6.367 | 6.5706
| X.01 | Conversion losses |  |  | 0.59783 | 0.59375 | 0.59819 | 0.60104 | 0.60231 | 0.60199 | 0.60009 | 0.5966 | 0.59152 | 0.58486
|  |  |  | PJ | 9.992e-16 | 0 | 0 | 0 | 0 | 0 | 0 | 1.3323e-15 | 0 | 0
|  | Less existing energy demand by vector |  |  | 2017 | 2020 | 2025 | 2030 | 2035 | 2040 | 2045 | 2050 | 2055 | 2060
| V.01 | Electricity (delivered to end user) |  |  | 0 | 0 | 0 | 0 | 0 | 0 | 0 | 0 | 0 | 0
| V.02 | Electricity (supplied to grid) |  |  | 0 | 0 | 0 | 0 | 0 | 0 | 0 | 0 | 0 | 0
| V.03 | Solid hydrocarbons |  |  | 0 | 0 | 0 | 0 | 0 | 0 | 0 | 0 | 0 | 0
| V.04 | Liquid hydrocarbons |  |  | 0 | 0 | 0 | 0 | 0 | 0 | 0 | 0 | 0 | 0
| V.05 | Gaseous hydrocarbons |  |  | 0 | 0 | 0 | 0 | 0 | 0 | 0 | 0 | 0 | 0
| V.07 | Heat transport |  |  | 0 | 0 | 0 | 0 | 0 | 0 | 0 | 0 | 0 | 0
| R.07 | Environmental heat |  |  | 0 | 0 | 0 | 0 | 0 | 0 | 0 | 0 | 0 | 0
| H.01 | Heating & cooling |  |  | 0 | 0 | 0 | 0 | 0 | 0 | 0 | 0 | 0 | 0
| X.01 | Conversion losses |  |  | 0 | 0 | 0 | 0 | 0 | 0 | 0 | 0 | 0 | 0
|  |  |  | MW | 0 | 0 | 0 | 0 | 0 | 0 | 0 | 0 | 0 | 0
|  | Space heating energy demand using winter efficiencies |  |  | 2017 | 2020 | 2025 | 2030 | 2035 | 2040 | 2045 | 2050 | 2055 | 2060
| V.01 | Electricity (delivered to end user) |  |  | -1.3282 | -1.3198 | -1.3298 | -1.3365 | -1.3399 | -1.34 | -1.3368 | -1.3303 | -1.3206 | -1.3075
| V.02 | Electricity (supplied to grid) |  |  | 0 | 0 | 0 | 0 | 0 | 0 | 0 | 0 | 0 | 0
| V.03 | Solid hydrocarbons |  |  | -2.1745 | -1.9804 | -1.8023 | -1.6043 | -1.3865 | -1.1489 | -0.89139 | -0.61409 | -0.31696 | 0
| V.04 | Liquid hydrocarbons |  |  | -1.0381 | -0.94551 | -0.86046 | -0.76594 | -0.66195 | -0.54849 | -0.42557 | -0.29318 | -0.15132 | 0
| V.05 | Gaseous hydrocarbons |  |  | -2.3439 | -3.2229 | -4.2062 | -5.2553 | -6.3701 | -7.5507 | -8.7972 | -10.1094 | -11.4874 | -12.9311
| V.07 | Heat transport |  |  | -3.9782 | -3.6232 | -3.2973 | -2.9351 | -2.5366 | -2.1018 | -1.6308 | -1.1235 | -0.57988 | 0
| R.07 | Environmental heat |  |  | 0 | 0 | 0 | 0 | 0 | 0 | 0 | 0 | 0 | 0
| H.01 | Heating & cooling |  |  | 9.6641 | 9.9021 | 10.2986 | 10.6952 | 11.0918 | 11.4884 | 11.885 | 12.2816 | 12.6782 | 13.0748
| X.01 | Conversion losses |  |  | 1.1988 | 1.1898 | 1.1974 | 1.2018 | 1.2032 | 1.2015 | 1.1967 | 1.1888 | 1.1779 | 1.1638
|  |  |  | PJ | 0 | 0 | 0 | 0 | 0 | 0 | 0 | 0 | 0 | 0
|  | Extra space heating demand due to winter efficiencies |  |  | 2017 | 2020 | 2025 | 2030 | 2035 | 2040 | 2045 | 2050 | 2055 | 2060
| V.01 | Electricity (delivered to end user) |  |  | 0 | 0 | 0 | 0 | 0 | 0 | 0 | 0 | 0 | 0
| V.02 | Electricity (supplied to grid) |  |  | 0 | 0 | 0 | 0 | 0 | 0 | 0 | 0 | 0 | 0
| V.03 | Solid hydrocarbons |  |  | 0 | 0 | 0 | 0 | 0 | 0 | 0 | 0 | 0 | 0
| V.04 | Liquid hydrocarbons |  |  | 0 | 0 | 0 | 0 | 0 | 0 | 0 | 0 | 0 | 0
| V.05 | Gaseous hydrocarbons |  |  | 0 | 0 | 0 | 0 | 0 | 0 | 0 | 0 | 0 | 0
| V.07 | Heat transport |  |  | 0 | 0 | 0 | 0 | 0 | 0 | 0 | 0 | 0 | 0
| R.07 | Environmental heat |  |  | 0 | 0 | 0 | 0 | 0 | 0 | 0 | 0 | 0 | 0
| H.01 | Heating & cooling |  |  | 0 | 0 | 0 | 0 | 0 | 0 | 0 | 0 | 0 | 0
| X.01 | Conversion losses |  |  | 0 | 0 | 0 | 0 | 0 | 0 | 0 | 0 | 0 | 0
|  |  |  | MW | 0 | 0 | 0 | 0 | 0 | 0 | 0 | 0 | 0 | 0
|  | Extra electricity required on peak day, independent of temperature |  | MWe | -6.3078 | -6.696 | -7.3429 | -7.3117 | -7.2165 | -7.0632 | -6.8571 | -6.6025 | -6.3036 | -4.9464
| 8a | Temperature dependent component
[5 empty] | 2017 | 2020 | 2025 | 2030 | 2035 | 2040 | 2045 | 2050 | 2055 | 2060
|  | Extra heat demand per degree drop in temperature |  | MWth/degree | 4.5675e-05 | 4.5675e-05 | 4.5675e-05 | 4.5675e-05 | 4.5675e-05 | 4.5675e-05 | 4.5675e-05 | 4.5675e-05 | 4.5675e-05 | 4.5675e-05
|  | Extra hot water supplied by technology |  |  | 2017 | 2020 | 2025 | 2030 | 2035 | 2040 | 2045 | 2050 | 2055 | 2060
| 1 | Gas boiler (old) |  |  | 6.6152e-06 | 5.8802e-06 | 5.1452e-06 | 4.4101e-06 | 3.6751e-06 | 2.9401e-06 | 2.2051e-06 | 1.47e-06 | 7.3502e-07 | 0
| 2 | Gas boiler (new) |  |  | 2.1602e-06 | 6.4877e-06 | 1.0815e-05 | 1.5143e-05 | 1.947e-05 | 2.3798e-05 | 2.8125e-05 | 3.2453e-05 | 3.678e-05 | 4.1108e-05
| 3 | Resistive heating |  |  | 6.2776e-06 | 6.0876e-06 | 5.8976e-06 | 5.7076e-06 | 5.5176e-06 | 5.3276e-06 | 5.1376e-06 | 4.9475e-06 | 4.7575e-06 | 4.5675e-06
| 4 | Oil-fired boiler |  |  | 4.7593e-06 | 4.2305e-06 | 3.7017e-06 | 3.1729e-06 | 2.6441e-06 | 2.1153e-06 | 1.5864e-06 | 1.0576e-06 | 5.2881e-07 | 0
| 5 | Solid-fuel boiler |  |  | 8.941e-06 | 7.9476e-06 | 6.9541e-06 | 5.9607e-06 | 4.9672e-06 | 3.9738e-06 | 2.9803e-06 | 1.9869e-06 | 9.9345e-07 | 0
| 6 | Stirling engine μCHP |  |  | 0 | 0 | 0 | 0 | 0 | 0 | 0 | 0 | 0 | 0
| 7 | Fuel-cell μCHP |  |  | 0 | 0 | 0 | 0 | 0 | 0 | 0 | 0 | 0 | 0
| 8 | Air-source heat pump |  |  | 0 | 0 | 0 | 0 | 0 | 0 | 0 | 0 | 0 | 0
| 9 | Ground-source heat pump |  |  | 0 | 0 | 0 | 0 | 0 | 0 | 0 | 0 | 0 | 0
| 10 | Geothermal |  |  | 0 | 0 | 0 | 0 | 0 | 0 | 0 | 0 | 0 | 0
| 11 | Community scale gas CHP |  |  | 0 | 0 | 0 | 0 | 0 | 0 | 0 | 0 | 0 | 0
| 12 | Community scale solid-fuel CHP |  |  | 0 | 0 | 0 | 0 | 0 | 0 | 0 | 0 | 0 | 0
| 13 | District heating from power stations |  |  | 1.6922e-05 | 1.5042e-05 | 1.3161e-05 | 1.1281e-05 | 9.401e-06 | 7.5208e-06 | 5.6406e-06 | 3.7604e-06 | 1.8802e-06 | 0
|  |  |  | MWth/degree | 4.5675e-05 | 4.5675e-05 | 4.5675e-05 | 4.5675e-05 | 4.5675e-05 | 4.5675e-05 | 4.5675e-05 | 4.5675e-05 | 4.5675e-05 | 4.5675e-05
|  | Convert to extra energy demand by vector |  |  | 2017 | 2020 | 2025 | 2030 | 2035 | 2040 | 2045 | 2050 | 2055 | 2060
| V.01 | Electricity (delivered to end user) |  |  | -6.2776e-06 | -6.0876e-06 | -5.8976e-06 | -5.7076e-06 | -5.5176e-06 | -5.3276e-06 | -5.1376e-06 | -4.9475e-06 | -4.7575e-06 | -4.5675e-06
| V.02 | Electricity (supplied to grid) |  |  | 0 | 0 | 0 | 0 | 0 | 0 | 0 | 0 | 0 | 0
| V.03 | Solid hydrocarbons |  |  | -1.0277e-05 | -9.1352e-06 | -7.9933e-06 | -6.8514e-06 | -5.7095e-06 | -4.5676e-06 | -3.4257e-06 | -2.2838e-06 | -1.1419e-06 | 0
| V.04 | Liquid hydrocarbons |  |  | -4.9065e-06 | -4.3614e-06 | -3.8162e-06 | -3.271e-06 | -2.7258e-06 | -2.1807e-06 | -1.6355e-06 | -1.0903e-06 | -5.4517e-07 | 0
| V.05 | Gaseous hydrocarbons |  |  | -1.1078e-05 | -1.4866e-05 | -1.8655e-05 | -2.2443e-05 | -2.6232e-05 | -3.002e-05 | -3.3808e-05 | -3.7597e-05 | -4.1385e-05 | -4.5173e-05
| V.07 | Heat transport |  |  | -1.8802e-05 | -1.6713e-05 | -1.4624e-05 | -1.2535e-05 | -1.0446e-05 | -8.3564e-06 | -6.2673e-06 | -4.1782e-06 | -2.0891e-06 | 0
| R.07 | Environmental heat |  |  | 0 | 0 | 0 | 0 | 0 | 0 | 0 | 0 | 0 | 0
| H.01 | Heating & cooling |  |  | 4.5675e-05 | 4.5675e-05 | 4.5675e-05 | 4.5675e-05 | 4.5675e-05 | 4.5675e-05 | 4.5675e-05 | 4.5675e-05 | 4.5675e-05 | 4.5675e-05
| X.01 | Conversion losses |  |  | 5.6661e-06 | 5.4882e-06 | 5.3104e-06 | 5.1326e-06 | 4.9547e-06 | 4.7769e-06 | 4.5991e-06 | 4.4213e-06 | 4.2434e-06 | 4.0656e-06
|  |  |  | MW/degree | 6.7763e-21 | 0 | 0 | 0 | 0 | 0 | 0 | 0 | 0 | 0
|  | Delta electricity per degree T drop |  | MWe/degree | 6.2776e-06 | 6.0876e-06 | 5.8976e-06 | 5.7076e-06 | 5.5176e-06 | 5.3276e-06 | 5.1376e-06 | 4.9475e-06 | 4.7575e-06 | 4.5675e-06
| 9 | COSTS |  |  | 2060: Euro2015/yr proceeding 5 years
For information:
[5 empty] | 2017 | 2020 | 2025 | 2030 | 2035 | 2040 | 2045 | 2050 | 2055 | 2060
|  | Total space heating and hot water demand, of which |  | PJ | 14.4834 | 14.8435 | 15.4437 | 16.044 | 16.6442 | 17.2445 | 17.8447 | 18.445 | 19.0452 | 19.6454
| 1 | Gas boiler (old) |  |  | 2.0976 | 1.9109 | 1.7397 | 1.5491 | 1.3392 | 1.11 | 0.86149 | 0.59365 | 0.30648 | 0
| 2 | Gas boiler (new) |  |  | 0.685 | 2.1084 | 3.6569 | 5.3191 | 7.095 | 8.9847 | 10.9882 | 13.1053 | 15.3362 | 17.6809
| 3 | Resistive heating |  |  | 1.9906 | 1.9783 | 1.9941 | 2.0049 | 2.0106 | 2.0114 | 2.0072 | 1.998 | 1.9837 | 1.9645
| 4 | Oil-fired boiler |  |  | 1.5092 | 1.3748 | 1.2516 | 1.1145 | 0.96351 | 0.79861 | 0.6198 | 0.4271 | 0.2205 | 0
| 5 | Solid-fuel boiler |  |  | 2.8352 | 2.5828 | 2.3513 | 2.0938 | 1.8101 | 1.5003 | 1.1644 | 0.80237 | 0.41424 | 0
| 6 | Stirling engine μCHP |  |  | 0 | 0 | 0 | 0 | 0 | 0 | 0 | 0 | 0 | 0
| 7 | Fuel-cell μCHP |  |  | 0 | 0 | 0 | 0 | 0 | 0 | 0 | 0 | 0 | 0
| 8 | Air-source heat pump |  |  | 0 | 0 | 0 | 0 | 0 | 0 | 0 | 0 | 0 | 0
| 9 | Ground-source heat pump |  |  | 0 | 0 | 0 | 0 | 0 | 0 | 0 | 0 | 0 | 0
| 10 | Geothermal |  |  | 0 | 0 | 0 | 0 | 0 | 0 | 0 | 0 | 0 | 0
| 11 | Community scale gas CHP |  |  | 0 | 0 | 0 | 0 | 0 | 0 | 0 | 0 | 0 | 0
| 12 | Community scale solid-fuel CHP |  |  | 0 | 0 | 0 | 0 | 0 | 0 | 0 | 0 | 0 | 0
| 13 | District heating from power stations |  |  | 5.3658 | 4.8882 | 4.4501 | 3.9627 | 3.4258 | 2.8394 | 2.2037 | 1.5186 | 0.78399 | 0
[5 empty] | 14.4834 | 14.8435 | 15.4437 | 16.044 | 16.6442 | 17.2445 | 17.8447 | 18.445 | 19.0452 | 19.6454
|  | New Build |  | PJ
| 1 | Gas boiler (old) |  |  | 0 | 0.12794 | 0.30648 | 0.24435 | 0.17739 | 0.1056 | 0.028978 | 0 | 0 | 0
| 2 | Gas boiler (new) |  |  | 0 | 1.5261 | 2.0756 | 2.5764 | 3.1057 | 3.6635 | 4.2496 | 4.8642 | 5.5072 | 6.1787
| 3 | Resistive heating |  |  | 0 | 0.28634 | 0.51034 | 0.50929 | 0.50698 | 0.50343 | 0.49863 | 0.49258 | 0.48528 | 0.47673
| 4 | Oil-fired boiler |  |  | 0 | 0.092047 | 0.2205 | 0.1758 | 0.12762 | 0.075973 | 0.020848 | 0 | 0 | 0
| 5 | Solid-fuel boiler |  |  | 0 | 0.17292 | 0.41424 | 0.33026 | 0.23976 | 0.14273 | 0.039166 | 0 | 0 | 0
| 6 | Stirling engine μCHP |  |  | 0 | 0 | 0 | 0 | 0 | 0 | 0 | 0 | 0 | 0
| 7 | Fuel-cell μCHP |  |  | 0 | 0 | 0 | 0 | 0 | 0 | 0 | 0 | 0 | 0
| 8 | Air-source heat pump |  |  | 0 | 0 | 0 | 0 | 0 | 0 | 0 | 0 | 0 | 0
| 9 | Ground-source heat pump |  |  | 0 | 0 | 0 | 0 | 0 | 0 | 0 | 0 | 0 | 0
| 10 | Geothermal |  |  | 0 | 0 | 0 | 0 | 0 | 0 | 0 | 0 | 0 | 0
| 11 | Community scale gas CHP |  |  | 0 | 0 | 0 | 0 | 0 | 0 | 0 | 0 | 0 | 0
| 12 | Community scale solid-fuel CHP |  |  | 0 | 0 | 0 | 0 | 0 | 0 | 0 | 0 | 0 | 0
| 13 | District heating from power stations |  |  | 0 | 0.32727 | 0.78399 | 0.62505 | 0.45376 | 0.27012 | 0.074126 | 0 | 0 | 0
[5 empty] | 0 | 2.5326 | 4.3111 | 4.4612 | 4.6112 | 4.7613 | 4.9114 | 5.3568 | 5.9925 | 6.6554
|  | Cooling demand |  | PJ | 0.49765 | 0.52827 | 0.57931 | 0.63035 | 0.68139 | 0.73243 | 0.78347 | 0.83451 | 0.88555 | 0.93659
|  | New build |  |  |  | 0.10527 | 0.18311 | 0.19587 | 0.20863 | 0.22139 | 0.23415 | 0.24691 | 0.25967 | 0.27243
Cost of heating and hot water
High estimate of costs
|  | Capital costs |  | Euro2015 |  | 62427525.5549 | 69904223.8826 | 67293968.557 | 64349119.6004 | 61069677.0127 | 57455640.794 | 59489560.1388 | 65043417.0326 | 70813327.6067
|  | Operating costs |  | Euro2015 | 46913498.9428 | 57512353.6213 | 69651763.1548 | 82554020.9494 | 96219127.005 | 110647081.3215 | 125837883.899 | 141791534.7375 | 158508033.8369 | 175987381.1974
|  | Total costs |  | Euro2015 | 46913498.9428 | 119939879.1762 | 139555987.0374 | 149847989.5065 | 160568246.6054 | 171716758.3342 | 183293524.6929 | 201281094.8762 | 223551450.8695 | 246800708.8041
Point estimate of costs
|  | Capital costs |  | Euro2015 |  | 38307746.671 | 40521434.2709 | 40785686.9812 | 40973897.8141 | 41086066.7694 | 41122193.8472 | 43884764.5417 | 48376922.9269 | 53050986.5157
|  | Operating costs |  | Euro2015 | 27114787.2335 | 32284264.9351 | 38266794.5823 | 44612881.9079 | 51322526.9119 | 58395729.5943 | 65832489.9551 | 73632807.9942 | 81796683.7118 | 90324117.1077
|  | Total costs |  | Euro2015 | 27114787.2335 | 70592011.6061 | 78788228.8533 | 85398568.8892 | 92296424.726 | 99481796.3637 | 106954683.8023 | 117517572.5359 | 130173606.6386 | 143375103.6234
Low estimate of costs
|  | Capital costs |  | Euro2015 |  | 25320173.4258 | 24699932.1723 | 26511996.902 | 28387239.9291 | 30325661.2538 | 32327260.8759 | 35482182.2971 | 39402656.87 | 43486649.0052
|  | Operating costs |  | Euro2015 | 16453942.467 | 18699909.4887 | 21367196.1202 | 24183037.8087 | 27147434.5541 | 30260386.3566 | 33521893.216 | 36931955.1325 | 40490572.1059 | 44197744.1363
|  | Total costs |  | Euro2015 | 16453942.467 | 44020082.9145 | 46067128.2926 | 50695034.7107 | 55534674.4833 | 60586047.6103 | 65849154.0919 | 72414137.4296 | 79893228.9759 | 87684393.1415
District Heating System - Investment Cost
|  | Low |  | Euro2015 |  | 4241010.9286 | 6095656.4019 | 4859915.3037 | 3528116.538 | 2100260.1049 | 576346.0044 | 0 | 0 | 0
|  | Point |  |  |  | 6400071.0377 | 9198899.6611 | 7334054.0037 | 5324248.5937 | 3169483.4311 | 869758.5158 | 0 | 0 | 0
|  | High |  | Euro2015 |  | 10409754.0975 | 14962065.7138 | 11928883.0181 | 8659922.4115 | 5155183.8939 | 1414667.4654 | 0 | 0 | 0
Cost of cooling
High estimate of costs
|  | Capital costs |  | Euro2015 |  | 28893973.5493 | 50257952.1001 | 53760167.9635 | 57262383.8268 | 60764599.6902 | 64266815.5535 | 67769031.4169 | 71271247.2802 | 74773463.1435
|  | Operating costs |  | Euro2015 | 0.81425 | 0.86436 | 0.94787 | 1.0314 | 1.1149 | 1.1984 | 1.2819 | 1.3654 | 1.4489 | 1.5324
|  | Total costs |  | Euro2015 | 0.81425 | 28893974.4136 | 50257953.048 | 53760168.9948 | 57262384.9417 | 60764600.8886 | 64266816.8354 | 67769032.7823 | 71271248.7291 | 74773464.676
Point estimate of costs
|  | Capital costs |  | Euro2015 |  | 23491963.1443 | 40861737.3595 | 43709179.7801 | 46556622.2008 | 49404064.6214 | 52251507.042 | 55098949.4627 | 57946391.8833 | 60793834.304
|  | Operating costs |  | Euro2015 | 0.61069 | 0.64827 | 0.7109 | 0.77354 | 0.83617 | 0.8988 | 0.96143 | 1.0241 | 1.0867 | 1.1493
|  | Total costs |  | Euro2015 | 0.61069 | 23491963.7925 | 40861738.0704 | 43709180.5537 | 46556623.0369 | 49404065.5202 | 52251508.0035 | 55098950.4868 | 57946392.97 | 60793835.4533
Low estimate of costs
|  | Capital costs |  | Euro2015 |  | 20583188.3108 | 35802237.1145 | 38297109.2199 | 40791981.3252 | 43286853.4305 | 45781725.5359 | 48276597.6412 | 50771469.7466 | 53266341.8519
|  | Operating costs |  | Euro2015 | 0.61069 | 0.64827 | 0.7109 | 0.77354 | 0.83617 | 0.8988 | 0.96143 | 1.0241 | 1.0867 | 1.1493
|  | Total costs |  | Euro2015 | 0.61069 | 20583188.9591 | 35802237.8254 | 38297109.9934 | 40791982.1614 | 43286854.3293 | 45781726.4973 | 48276598.6653 | 50771470.8333 | 53266343.0012
Outputs
For information: outputs excluding CHP | bar: 2017 to 2060
THWY |  | Vector | Name | Notes | 2017 | 2020 | 2025 | 2030 | 2035 | 2040 | 2045 | 2050 | 2055 | 2060
|  | V.01 | Electricity (delivered to end user) |  | -2.1897 | -2.1897 | -2.2258 | -2.2356 | -2.2384 | -2.2343 | -2.2236 | -2.2063 | -2.1827 | -2.1206
|  | V.02 | Electricity (supplied to grid) |  | 0 | 0 | 0 | 0 | 0 | 0 | 0 | 0 | 0 | 0
|  | V.03 | Solid hydrocarbons |  | -3.2588 | -2.9687 | -2.7027 | -2.4066 | -2.0806 | -1.7245 | -1.3384 | -0.92226 | -0.47614 | 0
|  | V.04 | Liquid hydrocarbons |  | -1.5558 | -1.4173 | -1.2903 | -1.149 | -0.99331 | -0.8233 | -0.63897 | -0.44031 | -0.22732 | 0
|  | V.05 | Gaseous hydrocarbons |  | -3.5128 | -4.8313 | -6.3076 | -7.8834 | -9.5589 | -11.3339 | -13.2084 | -15.1826 | -17.2563 | -19.4296
|  | V.07 | Heat transport |  | -5.962 | -5.4313 | -4.9446 | -4.403 | -3.8064 | -3.1549 | -2.4486 | -1.6873 | -0.8711 | 0
|  | R.07 | Environmental heat |  | 0 | 0 | 0 | 0 | 0 | 0 | 0 | 0 | 0 | 0
|  | H.01 | Heating & cooling |  | 16.4791 | 16.8384 | 17.471 | 18.0776 | 18.6775 | 19.2709 | 19.8579 | 20.4387 | 21.0135 | 21.5502
|  | Total |  |  | 0 | 0 | 0 | 0 | 0 | 0 | 0 | 0 | 0 | 0
For information: outputs from CHP ONLY | bar: 2060
THWY |  | Vector | Name | Notes | 2017 | 2020 | 2025 | 2030 | 2035 | 2040 | 2045 | 2050 | 2055 | 2060
|  | V.01 | Electricity (delivered to end user) |  | 0 | 0 | 0 | 0 | 0 | 0 | 0 | 0 | 0 | 0
|  | V.02 | Electricity (supplied to grid) |  | 0 | 0 | 0 | 0 | 0 | 0 | 0 | 0 | 0 | 0
|  | V.03 | Solid hydrocarbons |  | 0 | 0 | 0 | 0 | 0 | 0 | 0 | 0 | 0 | 0
|  | V.04 | Liquid hydrocarbons |  | 0 | 0 | 0 | 0 | 0 | 0 | 0 | 0 | 0 | 0
|  | V.05 | Gaseous hydrocarbons |  | 0 | 0 | 0 | 0 | 0 | 0 | 0 | 0 | 0 | 0
|  | V.07 | Heat transport |  | 0 | 0 | 0 | 0 | 0 | 0 | 0 | 0 | 0 | 0
|  | R.07 | Environmental heat |  | 0 | 0 | 0 | 0 | 0 | 0 | 0 | 0 | 0 | 0
|  | H.01 | Heating & cooling |  | 0 | 0 | 0 | 0 | 0 | 0 | 0 | 0 | 0 | 0
|  | X.01 | Conversion losses |  | 0 | 0 | 0 | 0 | 0 | 0 | 0 | 0 | 0 | 0
|  | Total |  |  | 0 | 0 | 0 | 0 | 0 | 0 | 0 | 0 | 0 | 0
Energy produced and required | bar: 2017 to 2060
THWY |  | Vector | Name | Notes | 2017 | 2020 | 2025 | 2030 | 2035 | 2040 | 2045 | 2050 | 2055 | 2060
|  | V.01 | Electricity (delivered to end user) |  | -2.1897 | -2.1897 | -2.2258 | -2.2356 | -2.2384 | -2.2343 | -2.2236 | -2.2063 | -2.1827 | -2.1206
|  | V.02 | Electricity (supplied to grid) |  | 0 | 0 | 0 | 0 | 0 | 0 | 0 | 0 | 0 | 0
|  | V.03 | Solid hydrocarbons |  | -3.2588 | -2.9687 | -2.7027 | -2.4066 | -2.0806 | -1.7245 | -1.3384 | -0.92226 | -0.47614 | 0
|  | V.04 | Liquid hydrocarbons |  | -1.5558 | -1.4173 | -1.2903 | -1.149 | -0.99331 | -0.8233 | -0.63897 | -0.44031 | -0.22732 | 0
|  | V.05 | Gaseous hydrocarbons |  | -3.5128 | -4.8313 | -6.3076 | -7.8834 | -9.5589 | -11.3339 | -13.2084 | -15.1826 | -17.2563 | -19.4296
|  | V.07 | Heat transport |  | -5.962 | -5.4313 | -4.9446 | -4.403 | -3.8064 | -3.1549 | -2.4486 | -1.6873 | -0.8711 | 0
|  | R.07 | Environmental heat |  | 0 | 0 | 0 | 0 | 0 | 0 | 0 | 0 | 0 | 0
|  | H.01 | Heating & cooling |  | 16.4791 | 16.8384 | 17.471 | 18.0776 | 18.6775 | 19.2709 | 19.8579 | 20.4387 | 21.0135 | 21.5502
|  | Total |  |  | 0 | 0 | 0 | 0 | 0 | 0 | 0 | 0 | 0 | 0
Emissions
|  | For information: Greenhouse gas emissions excluding CHP |  |  | 2060: Mt CO2e
THWY |  | GHG | IPCC Sector | Notes | 2017 | 2020 | 2025 | 2030 | 2035 | 2040 | 2045 | 2050 | 2055 | 2060
|  | CO2 | 1A | Fuel Combustion | 0.64105 | 0.67467 | 0.72034 | 0.76744 | 0.81597 | 0.86593 | 0.91733 | 0.97015 | 1.0244 | 1.0801
|  | CH4 | 1A | Fuel Combustion | 0.0099186 | 0.0091159 | 0.0083928 | 0.0075849 | 0.0066921 | 0.0057144 | 0.0046518 | 0.0035044 | 0.0022721 | 0.00095496
|  | N2O | 1A | Fuel Combustion | 0.0063861 | 0.0058663 | 0.0053975 | 0.0048738 | 0.0042952 | 0.0036617 | 0.0029733 | 0.0022301 | 0.001432 | 0.000579
|  | Total |  |  | 0.65736 | 0.68965 | 0.73413 | 0.7799 | 0.82696 | 0.87531 | 0.92495 | 0.97588 | 1.0281 | 1.0816
|  | For information: Greenhouse gas emissions from CHP ONLY |  |  | 2060: Mt CO2e
THWY |  | GHG | IPCC Sector | Notes | 2017 | 2020 | 2025 | 2030 | 2035 | 2040 | 2045 | 2050 | 2055 | 2060
|  | CO2 | 1A | Fuel Combustion | 0 | 0 | 0 | 0 | 0 | 0 | 0 | 0 | 0 | 0
|  | CH4 | 1A | Fuel Combustion | 0 | 0 | 0 | 0 | 0 | 0 | 0 | 0 | 0 | 0
|  | N2O | 1A | Fuel Combustion | 0 | 0 | 0 | 0 | 0 | 0 | 0 | 0 | 0 | 0
|  | Total |  |  | 0 | 0 | 0 | 0 | 0 | 0 | 0 | 0 | 0 | 0
|  | Total greenhouse gas emissions produced |  |  | 2060: Mt CO2e
THWY |  | GHG | IPCC Sector | Notes | 2017 | 2020 | 2025 | 2030 | 2035 | 2040 | 2045 | 2050 | 2055 | 2060
|  | CO2 | 1A | Fuel Combustion | 0.64105 | 0.67467 | 0.72034 | 0.76744 | 0.81597 | 0.86593 | 0.91733 | 0.97015 | 1.0244 | 1.0801
|  | CH4 | 1A | Fuel Combustion | 0.0099186 | 0.0091159 | 0.0083928 | 0.0075849 | 0.0066921 | 0.0057144 | 0.0046518 | 0.0035044 | 0.0022721 | 0.00095496
|  | N2O | 1A | Fuel Combustion | 0.0063861 | 0.0058663 | 0.0053975 | 0.0048738 | 0.0042952 | 0.0036617 | 0.0029733 | 0.0022301 | 0.001432 | 0.000579
|  | Total |  |  | 0.65736 | 0.68965 | 0.73413 | 0.7799 | 0.82696 | 0.87531 | 0.92495 | 0.97588 | 1.0281 | 1.0816
Other emissions to atmosphere | bar: 2017 to 2060
THWY |  | Vector | Name | Notes | 2017 | 2020 | 2025 | 2030 | 2035 | 2040 | 2045 | 2050 | 2055 | 2060
|  | AQ.01 | PM10 |  | 0.33994 | 0.31263 | 0.23639 | 0.16797 | 0.10939 | 0.061887 | 0.05192 | 0.041161 | 0.02961 | 0.017266
|  | AQ.02 | NOX |  | 0.86918 | 0.88234 | 0.91499 | 0.93935 | 0.96403 | 0.98748 | 1.0118 | 1.0355 | 1.0585 | 1.0807
|  | AQ.03 | SO2 |  | 2.5154 | 2.2884 | 2.1301 | 1.8899 | 1.6294 | 1.3427 | 1.0423 | 0.71843 | 0.37098 | 0
|  | AQ.04 | NMVOC |  | 0.018186 | 0.020337 | 0.022747 | 0.025235 | 0.027897 | 0.03066 | 0.033618 | 0.03671 | 0.039938 | 0.0433
Information
Information summary
THWY |  | Vector | Information type | Notes | 2017 | 2020 | 2025 | 2030 | 2035 | 2040 | 2045 | 2050 | 2055 | 2060
|  | B.09 | Additional electricity at peak | MW | -6.3078 | -6.696 | -7.3429 | -7.3117 | -7.2165 | -7.0632 | -6.8571 | -6.6025 | -6.3036 | -4.9464
|  | B.10 | Temperature related additional electricity demand | MW | 6.2776e-06 | 6.0876e-06 | 5.8976e-06 | 5.7076e-06 | 5.5176e-06 | 5.3276e-06 | 5.1376e-06 | 4.9475e-06 | 4.7575e-06 | 4.5675e-06
Costs
Costs of this physical change
THWY |  | Vector | Name | Notes | 2017 | 2020 | 2025 | 2030 | 2035 | 2040 | 2045 | 2050 | 2055 | 2060
|  | C1.High | High estimate of capital costs |  | 0 | 101731253.2017 | 135124241.6965 | 132983019.5386 | 130271425.8387 | 126989460.5968 | 123137123.8129 | 127258591.5556 | 136314664.3128 | 145586790.7503
|  | C2.High | High estimate of operating costs |  | 46913499.757 | 57512354.4856 | 69651764.1027 | 82554021.9808 | 96219128.1198 | 110647082.5199 | 125837885.1809 | 141791536.1029 | 158508035.2859 | 175987382.7298
|  | C3.High | High estimate of fuel costs
|  | C1.Point | Point estimate of capital costs |  |  | 68199780.853 | 90582071.2915 | 91828920.7651 | 92854768.6086 | 93659614.8219 | 94243459.4051 | 98983714.0044 | 106323314.8102 | 113844820.8197
|  | C2.Point | Point estimate of operating costs |  | 27114787.8442 | 32284265.5834 | 38266795.2932 | 44612882.6815 | 51322527.7481 | 58395730.4931 | 65832490.9165 | 73632809.0183 | 81796684.7985 | 90324118.257
|  | C3.Point | Point estimate of fuel costs
|  | C1.Low | Low estimate of capital costs |  | 0 | 50144372.6652 | 66597825.6888 | 69669021.4255 | 72707337.7923 | 75712774.7892 | 78685332.4162 | 83758779.9384 | 90174126.6165 | 96752990.8571
|  | C2.Low | Low estimate of operating costs |  | 16453943.0777 | 18699910.137 | 21367196.8311 | 24183038.5822 | 27147435.3903 | 30260387.2554 | 33521894.1775 | 36931956.1565 | 40490573.1926 | 44197745.2857
|  | C3.Low | Low estimate of fuel costs
Note on E122: UK 1000 MW
Note on A769: Janis Rekis: Atzīmējam ar dzeltenu un "THWY" Table Header With Year, lai var atrast, ja izdomāsim mainīt gadus
Note on A783: Janis Rekis: Atzīmējam ar dzeltenu un "THWY" Table Header With Year, lai var atrast, ja izdomāsim mainīt gadus
Note on A797: Janis Rekis: Atzīmējam ar dzeltenu un "THWY" Table Header With Year, lai var atrast, ja izdomāsim mainīt gadus
Note on A813: Janis Rekis: Atzīmējam ar dzeltenu un "THWY" Table Header With Year, lai var atrast, ja izdomāsim mainīt gadus
Note on A821: Janis Rekis: Atzīmējam ar dzeltenu un "THWY" Table Header With Year, lai var atrast, ja izdomāsim mainīt gadus
Note on A829: Janis Rekis: Atzīmējam ar dzeltenu un "THWY" Table Header With Year, lai var atrast, ja izdomāsim mainīt gadus
Note on A837: Janis Rekis: Atzīmējam ar dzeltenu un "THWY" Table Header With Year, lai var atrast, ja izdomāsim mainīt gadus
Note on A848: Janis Rekis: Atzīmējam ar dzeltenu un "THWY" Table Header With Year, lai var atrast, ja izdomāsim mainīt gadus
Note on A857: Janis Rekis: Atzīmējam ar dzeltenu un "THWY" Table Header With Year, lai var atrast, ja izdomāsim mainīt gadus

## X.a
X | Lighting & appliances
X.a | Domestic lighting, appliances, and cooking |  |  | http://2050-calculator-tool-wiki.decc.gov.uk/pages/46
Trajectory choice
|  |  | Component | Trajectory
|  |  | (i) Demand | 1
|  |  | (ii) Technology pathway | 1
Trajectory calculations
|  | 1 | Lighting and appliances, demand per household [1] | 2017=1 | 1 | 0.97613 | 0.94918 | 0.92415 | 0.90136 | 0.88055 | 0.85936 | 0.83872 | 0.81895 | 0.80002 | UK trend
|  | 2 | Lighting and appliances, demand per household [1] | 2017=1 | 1 | 0.89227 | 0.83609 | 0.78733 | 0.74698 | 0.71482 | 0.70003 | 0.6855 | 0.67201 | 0.65948 | UK trend
|  | 3 | Lighting and appliances, demand per household [1] | 2017=1 | 1 | 0.79954 | 0.70282 | 0.62025 | 0.55091 | 0.49517 | 0.46254 | 0.4334 | 0.40778 | 0.38525 | UK trend
|  | 4 | Lighting and appliances, demand per household [1] | 2017=1 | 1 | 0.73532 | 0.64016 | 0.56014 | 0.49381 | 0.43845 | 0.38716 | 0.34159 | 0.30171 | 0.26674 | UK trend
|  | 1 | Lighting and appliances, demand per household [1] | 2017=1 | 1 | 0.97613 | 0.94918 | 0.92415 | 0.90136 | 0.88055 | 0.85936 | 0.83872 | 0.81895 | 0.80002 | LV value
|  | 2 | Lighting and appliances, demand per household [1] | 2017=1 | 1 | 0.89227 | 0.83609 | 0.78733 | 0.74698 | 0.71482 | 0.70003 | 0.6855 | 0.67201 | 0.65948 | LV value
|  | 3 | Lighting and appliances, demand per household [1] | 2017=1 | 1 | 0.79954 | 0.70282 | 0.62025 | 0.55091 | 0.49517 | 0.46254 | 0.4334 | 0.40778 | 0.38525 | LV value
|  | 4 | Lighting and appliances, demand per household [1] | 2017=1 | 1 | 0.73532 | 0.64016 | 0.56014 | 0.49381 | 0.43845 | 0.38716 | 0.34159 | 0.30171 | 0.26674 | LV value
|  | 1 | Lighting and appliances, demand per household [1] | 2017=1 | 1 | 0.97613 | 0.94918 | 0.92415 | 0.90136 | 0.88055 | 0.85936 | 0.83872 | 0.81895 | 0.80002 | Selected trend
|  | 2 | Lighting and appliances, demand per household [1] | 2017=1 | 1 | 0.89227 | 0.83609 | 0.78733 | 0.74698 | 0.71482 | 0.70003 | 0.6855 | 0.67201 | 0.65948 | Selected trend
|  | 3 | Lighting and appliances, demand per household [1] | 2017=1 | 1 | 0.79954 | 0.70282 | 0.62025 | 0.55091 | 0.49517 | 0.46254 | 0.4334 | 0.40778 | 0.38525 | Selected trend
|  | 4 | Lighting and appliances, demand per household [1] | 2017=1 | 1 | 0.73532 | 0.64016 | 0.56014 | 0.49381 | 0.43845 | 0.38716 | 0.34159 | 0.30171 | 0.26674 | Selected trend
|  | 1 | Cooking, demand per household | 2017=1 | 1 | 0.9675 | 0.91478 | 0.86792 | 0.8284 | 0.79522 | 0.75823 | 0.72152 | 0.68659 | 0.65336 | UK trend
|  | 2 | Cooking, demand per household | 2017=1 | 1 | 0.96041 | 0.89702 | 0.84071 | 0.79265 | 0.75165 | 0.70795 | 0.66548 | 0.62555 | 0.58802 | UK trend
|  | 3 | Cooking, demand per household | 2017=1 | 1 | 0.96041 | 0.89702 | 0.84071 | 0.79265 | 0.75165 | 0.70795 | 0.66548 | 0.62555 | 0.58802 | UK trend
|  | 4 | Cooking, demand per household | 2017=1 | 1 | 0.96041 | 0.89702 | 0.84071 | 0.79265 | 0.75165 | 0.70795 | 0.66548 | 0.62555 | 0.58802 | UK trend
|  | 1 | Cooking, demand per household | 2017=1 | 1 | 0.9675 | 0.91478 | 0.86792 | 0.8284 | 0.79522 | 0.75823 | 0.72152 | 0.68659 | 0.65336 | LV value
|  | 2 | Cooking, demand per household | 2017=1 | 1 | 0.96041 | 0.89702 | 0.84071 | 0.79265 | 0.75165 | 0.70795 | 0.66548 | 0.62555 | 0.58802 | LV value
|  | 3 | Cooking, demand per household | 2017=1 | 1 | 0.96041 | 0.89702 | 0.84071 | 0.79265 | 0.75165 | 0.70795 | 0.66548 | 0.62555 | 0.58802 | LV value
|  | 4 | Cooking, demand per household | 2017=1 | 1 | 0.96041 | 0.89702 | 0.84071 | 0.79265 | 0.75165 | 0.70795 | 0.66548 | 0.62555 | 0.58802 | LV value
|  | 1 | Cooking, demand per household | 2017=1 | 1 | 0.9675 | 0.91478 | 0.86792 | 0.8284 | 0.79522 | 0.75823 | 0.72152 | 0.68659 | 0.65336 | Selected trend
|  | 2 | Cooking, demand per household | 2017=1 | 1 | 0.96041 | 0.89702 | 0.84071 | 0.79265 | 0.75165 | 0.70795 | 0.66548 | 0.62555 | 0.58802 | Selected trend
|  | 3 | Cooking, demand per household | 2017=1 | 1 | 0.96041 | 0.89702 | 0.84071 | 0.79265 | 0.75165 | 0.70795 | 0.66548 | 0.62555 | 0.58802 | Selected trend
|  | 4 | Cooking, demand per household | 2017=1 | 1 | 0.96041 | 0.89702 | 0.84071 | 0.79265 | 0.75165 | 0.70795 | 0.66548 | 0.62555 | 0.58802 | Selected trend
Trajectory assumptions
|  | Lighting and appliances, demand per household [1] | [11 empty] | PJ
|  | Trajectory | Comment | Notes | 2017 | 2020 | 2025 | 2030 | 2035 | 2040 | 2045 | 2050 | 2055 | 2060
|  | 1 | Lighting and appliances |  | 4.9004e-06 | 4.7835e-06 | 4.6514e-06 | 4.5288e-06 | 4.4171e-06 | 4.3151e-06 | 4.2113e-06 | 4.1101e-06 | 4.0132e-06 | 3.9205e-06 | In-PUT
|  | 2 | Lighting and appliances |  | 4.9004e-06 | 4.3725e-06 | 4.0972e-06 | 3.8582e-06 | 3.6606e-06 | 3.5029e-06 | 3.4305e-06 | 3.3592e-06 | 3.2931e-06 | 3.2317e-06 | In-PUT
|  | 3 | Lighting and appliances |  | 4.9004e-06 | 3.9181e-06 | 3.4442e-06 | 3.0395e-06 | 2.6997e-06 | 2.4265e-06 | 2.2666e-06 | 2.1238e-06 | 1.9983e-06 | 1.8879e-06 | In-PUT
|  | 4 | Lighting and appliances |  | 4.9004e-06 | 3.6034e-06 | 3.137e-06 | 2.7449e-06 | 2.4199e-06 | 2.1486e-06 | 1.8972e-06 | 1.6739e-06 | 1.4785e-06 | 1.3071e-06 | In-PUT
Cooking, demand per household | bar: 2060
|  | Trajectory | Comment | Notes | 2017 | 2020 | 2025 | 2030 | 2035 | 2040 | 2045 | 2050 | 2055 | 2060
|  | 1 | Cooking |  | 4.2765e-06 | 4.1375e-06 | 3.912e-06 | 3.7116e-06 | 3.5426e-06 | 3.4008e-06 | 3.2425e-06 | 3.0856e-06 | 2.9362e-06 | 2.7941e-06 | In-PUT
|  | 2 | Cooking |  | 4.2765e-06 | 4.1072e-06 | 3.8361e-06 | 3.5953e-06 | 3.3898e-06 | 3.2144e-06 | 3.0275e-06 | 2.8459e-06 | 2.6752e-06 | 2.5147e-06 | In-PUT
|  | 3 | Cooking |  | 4.2765e-06 | 4.1072e-06 | 3.8361e-06 | 3.5953e-06 | 3.3898e-06 | 3.2144e-06 | 3.0275e-06 | 2.8459e-06 | 2.6752e-06 | 2.5147e-06 | In-PUT
|  | 4 | Cooking |  | 4.2765e-06 | 4.1072e-06 | 3.8361e-06 | 3.5953e-06 | 3.3898e-06 | 3.2144e-06 | 3.0275e-06 | 2.8459e-06 | 2.6752e-06 | 2.5147e-06 | In-PUT
Cooking, electrification pathway
[6 empty] | Electricity (delivered to end user) | Solid hydrocarbons | Liquid hydrocarbons | Gaseous hydrocarbons
|  | Trajectory | Description | Notes | 2017: 2060 split:; 2020: V.01; 2025: V.03; 2030: V.04; 2035: V.05
|  | 1 | As today |  | 2020: 15.33%; 2025: 0%; 2030: 0%; 2035: 84.67%; 2040: In-PUT
|  | 2 | Electric |  | 2020: 100%; 2025: 0%; 2030: 0%; 2035: 0%; 2040: In-PUT
|  | Notes: | See module write-up for assumptions and derivation
Trajectories 1-4 assume effect of smart meters of 0, 5, 10, 15% respectively
Fixed assumptions
|  | Cooking, current split by energy vector |  |  | 2017: % of demand
|  | Vector | Description | Notes | 2017: 2017
|  | V.01 | Electricity (delivered to end user) |  | 2017: 15.33%
|  | V.03 | Solid hydrocarbons |  | 2017: 31.86%
|  | V.04 | Liquid hydrocarbons |  | 2017: 20%
|  | V.05 | Gaseous hydrocarbons |  | 2017: 32.81%
|  | PM10 emission factors |  |  | 2060: kt per PJ
|  | Code | Mode | Technology | 2017 | 2020 | 2025 | 2030 | 2035 | 2040 | 2045 | 2050 | 2055 | 2060
|  | X.a | Domestic lighting, appliances, and cooking | Gaseous hydrocarbons | 0.0005 | 0.0005 | 0.0005 | 0.0005 | 0.0005 | 0.0005 | 0.0005 | 0.0005 | 0.0005 | 0.0005
|  | NOX emission factors |  |  | 2060: kt per PJ
|  | Code | Mode | Technology | 2017 | 2020 | 2025 | 2030 | 2035 | 2040 | 2045 | 2050 | 2055 | 2060
|  | X.a | Domestic lighting, appliances, and cooking | Gaseous hydrocarbons | 0.07 | 0.07 | 0.07 | 0.07 | 0.07 | 0.07 | 0.07 | 0.07 | 0.07 | 0.07
|  | SO2 emission factors |  |  | 2060: kt per PJ
|  | Code | Mode | Technology | 2017 | 2020 | 2025 | 2030 | 2035 | 2040 | 2045 | 2050 | 2055 | 2060
|  | X.a | Domestic lighting, appliances, and cooking | Gaseous hydrocarbons | 0 | 0 | 0 | 0 | 0 | 0 | 0 | 0 | 0 | 0
|  | NMVOC emission factors |  |  | 2060: kt per PJ
|  | Code | Mode | Technology | 2017 | 2020 | 2025 | 2030 | 2035 | 2040 | 2045 | 2050 | 2055 | 2060
|  | X.a | Domestic lighting, appliances, and cooking | Gaseous hydrocarbons | 0.01 | 0.01 | 0.01 | 0.01 | 0.01 | 0.01 | 0.01 | 0.01 | 0.01 | 0.01
Cooking
CONST |  | Percentage of scrappage every 5 years |  | 33%
Cost assumptions
|  | Capital cost of an electric cooker |  |  | 2060: Euro2015/ cooking unit
|  |  |  | Delta | 2017 | 2020 | 2025 | 2030 | 2035 | 2040 | 2045 | 2050 | 2055 | 2060
|  | High estimate |  | 0 | 3700.4682 | 3700.4682 | 3700.4682 | 3700.4682 | 3700.4682 | 3700.4682 | 3700.4682 | 3700.4682 | 3700.4682 | 3700.4682
|  | Point estimate |  | 0 | 2898.7001 | 2898.7001 | 2898.7001 | 2898.7001 | 2898.7001 | 2898.7001 | 2898.7001 | 2898.7001 | 2898.7001 | 2898.7001
|  | Low estimate |  | 0 | 2466.9788 | 2466.9788 | 2466.9788 | 2466.9788 | 2466.9788 | 2466.9788 | 2466.9788 | 2466.9788 | 2466.9788 | 2466.9788
|  | Capital cost of a gas cooker |  |  | 2060: Euro2015/ cooking unit
|  |  |  | Delta | 2017 | 2020 | 2025 | 2030 | 2035 | 2040 | 2045 | 2050 | 2055 | 2060
|  | High estimate |  | 0 | 3949.3066 | 3949.3066 | 3949.3066 | 3949.3066 | 3949.3066 | 3949.3066 | 3949.3066 | 3949.3066 | 3949.3066 | 3949.3066
|  | Point estimate |  | 0 | 3093.6235 | 3093.6235 | 3027.8017 | 3027.8017 | 3027.8017 | 3027.8017 | 3027.8017 | 3027.8017 | 3027.8017 | 3093.6235
|  | Low estimate |  | 0 | 2632.8711 | 2632.8711 | 2632.8711 | 2632.8711 | 2632.8711 | 2632.8711 | 2632.8711 | 2632.8711 | 2632.8711 | 2632.8711
Derived assumptions
|  | Cooking, energy vector split |  |  | 2060: % of demand
|  | Vector | Description | Notes | 2017 | 2020 | 2025 | 2030 | 2035 | 2040 | 2045 | 2050 | 2055 | 2060
|  | V.01 | Electricity (delivered to end user) |  | 15.33% | 15.33% | 15.33% | 15.33% | 15.33% | 15.33% | 15.33% | 15.33% | 15.33% | 15.33%
|  | V.03 | Solid hydrocarbons |  | 31.86% | 29.64% | 25.93% | 22.23% | 18.52% | 14.82% | 11.11% | 7.409% | 3.705% | 0%
|  | V.04 | Liquid hydrocarbons |  | 20% | 18.61% | 16.28% | 13.95% | 11.63% | 9.303% | 6.977% | 4.651% | 2.326% | 0%
|  | V.05 | Gaseous hydrocarbons |  | 32.81% | 36.42% | 42.45% | 48.48% | 54.51% | 60.55% | 66.58% | 72.61% | 78.64% | 84.67%
|  | Households |  |  | 84.67%: Households
|  |  | Description | Notes | 2017 | 2020 | 2025 | 2030 | 2035 | 2040 | 2045 | 2050 | 2055 | 2060
|  |  | Total households |  | 819400 | 812979.2278 | 801996.7173 | 792040.7 | 787242.0367 | 788975.7983 | 793446.332 | 797306.3582 | 806993.1011 | 820957.1698
Methodology
| 1 | Compute cooking demand by energy vector
| 2 | Select other lighting and appliances demand
| 3 | Compute total demand by vector
| 4 | Compute emissions
| 1 | COOKING DEMAND
[5 empty] | 2017 | 2020 | 2025 | 2030 | 2035 | 2040 | 2045 | 2050 | 2055 | 2060
|  | Cooking demand per household |  | PJ | 4.2765e-06 | 4.1375e-06 | 3.912e-06 | 3.7116e-06 | 3.5426e-06 | 3.4008e-06 | 3.2425e-06 | 3.0856e-06 | 2.9362e-06 | 2.7941e-06
| × | Number of households |  |  | 819400 | 812979.2278 | 801996.7173 | 792040.7 | 787242.0367 | 788975.7983 | 793446.332 | 797306.3582 | 806993.1011 | 820957.1698
| = | Total cooking demand, of which |  | PJ | 3.5042 | 3.3637 | 3.1374 | 2.9398 | 2.7889 | 2.6831 | 2.5728 | 2.4601 | 2.3695 | 2.2938
| V.01 | Electricity (delivered to end user) |  |  | 0.5373 | 0.51576 | 0.48107 | 0.45076 | 0.42763 | 0.41141 | 0.39449 | 0.37722 | 0.36332 | 0.35172
| V.03 | Solid hydrocarbons |  |  | 1.1164 | 0.99691 | 0.81362 | 0.65345 | 0.5166 | 0.3976 | 0.28594 | 0.18228 | 0.087782 | 0
| V.04 | Liquid hydrocarbons |  |  | 0.70086 | 0.62583 | 0.51077 | 0.41022 | 0.32431 | 0.2496 | 0.1795 | 0.11443 | 0.055107 | 0
| V.05 | Gaseous hydrocarbons |  |  | 1.1496 | 1.2252 | 1.332 | 1.4253 | 1.5204 | 1.6245 | 1.7128 | 1.7862 | 1.8633 | 1.9421
| 2 | LIGHTING AND APPLIANCES
[5 empty] | 2017 | 2020 | 2025 | 2030 | 2035 | 2040 | 2045 | 2050 | 2055 | 2060
|  | Lighting and appliance demand per household |  | PJ | 4.9004e-06 | 4.7835e-06 | 4.6514e-06 | 4.5288e-06 | 4.4171e-06 | 4.3151e-06 | 4.2113e-06 | 4.1101e-06 | 4.0132e-06 | 3.9205e-06
| × | Number of households |  |  | 819400 | 812979.2278 | 801996.7173 | 792040.7 | 787242.0367 | 788975.7983 | 793446.332 | 797306.3582 | 806993.1011 | 820957.1698
| = | Total lighting and appliance demand |  | PJ | 4.0154 | 3.8889 | 3.7304 | 3.587 | 3.4773 | 3.4045 | 3.3414 | 3.277 | 3.2386 | 3.2185
| V.01 | Electricity (delivered to end user) |  |  | 4.0154 | 3.8889 | 3.7304 | 3.587 | 3.4773 | 3.4045 | 3.3414 | 3.277 | 3.2386 | 3.2185
| 3 | TOTAL DEMAND BY VECTOR
[5 empty] | 2017 | 2020 | 2025 | 2030 | 2035 | 2040 | 2045 | 2050 | 2055 | 2060
| V.01 | Electricity (delivered to end user) |  | PJ | 4.5527 | 4.4046 | 4.2115 | 4.0377 | 3.9049 | 3.8159 | 3.7359 | 3.6542 | 3.602 | 3.5702
| V.03 | Solid hydrocarbons |  | PJ | 1.1164 | 0.99691 | 0.81362 | 0.65345 | 0.5166 | 0.3976 | 0.28594 | 0.18228 | 0.087782 | 0
| V.04 | Liquid hydrocarbons |  | PJ | 0.70086 | 0.62583 | 0.51077 | 0.41022 | 0.32431 | 0.2496 | 0.1795 | 0.11443 | 0.055107 | 0
| V.05 | Gaseous hydrocarbons |  | PJ | 1.1496 | 1.2252 | 1.332 | 1.4253 | 1.5204 | 1.6245 | 1.7128 | 1.7862 | 1.8633 | 1.9421
| 4 | UNITS
Total Cookers
|  | Vector | Description | Notes | 2017 | 2020 | 2025 | 2030 | 2035 | 2040 | 2045 | 2050 | 2055 | 2060
|  | V.01 | Electricity (delivered to end user) |  | 125640.5171 | 124656.0051 | 122972.0311 | 121445.4517 | 120709.6614 | 120975.5031 | 121660.9805 | 122252.8474 | 123738.1383 | 125879.2816
|  | V.03 | Solid hydrocarbons |  | 261062.7552 | 240946.123 | 207979.7908 | 176055.3616 | 145823.9261 | 116916.0621 | 88183.9032 | 59075.2719 | 29896.4986 | 0
|  | V.04 | Liquid hydrocarbons |  | 163887.754 | 151259.1059 | 130563.7825 | 110522.5361 | 91544.1029 | 73396.5701 | 55359.3401 | 37085.7713 | 18768.1694 | 0
|  | V.05 | Gaseous hydrocarbons |  | 268808.9736 | 296117.9939 | 340481.1129 | 384017.3506 | 429164.3462 | 477687.6629 | 528242.1082 | 578892.4676 | 634590.2948 | 695077.8883
Cookers scrapped
Total Cookers
|  | Vector | Description | Notes | 2017 | 2020 | 2025 | 2030 | 2035 | 2040 | 2045 | 2050 | 2055 | 2060
|  | V.01 | Electricity (delivered to end user) |  | 41461.3706 | 41136.4817 | 40580.7703 | 40076.9991 | 39834.1883 | 39921.916 | 40148.1236 | 40343.4396 | 40833.5856 | 41540.1629
|  | V.03 | Solid hydrocarbons |  | 86150.7092 | 79512.2206 | 68633.331 | 58098.2693 | 48121.8956 | 38582.3005 | 29100.6881 | 19494.8397 | 9865.8445 | 0
|  | V.04 | Liquid hydrocarbons |  | 54082.9588 | 49915.5049 | 43086.0482 | 36472.4369 | 30209.554 | 24220.8681 | 18268.5822 | 12238.3045 | 6193.4959 | 0
|  | V.05 | Gaseous hydrocarbons |  | 88706.9613 | 97718.938 | 112358.7673 | 126725.7257 | 141624.2343 | 157636.9288 | 174319.8957 | 191034.5143 | 209414.7973 | 229375.7031
New Cookers
|  | Vector | Description | Notes | 2017 | 2020 | 2025 | 2030 | 2035 | 2040 | 2045 | 2050 | 2055 | 2060
|  | V.01 | Electricity (delivered to end user) |  |  | 40476.8586 | 39452.5077 | 39054.1909 | 39341.2088 | 40100.03 | 40607.3934 | 40739.9904 | 41828.7306 | 42974.7289
|  | V.03 | Solid hydrocarbons |  |  | 66034.077 | 46545.8884 | 36708.9018 | 27866.8339 | 19214.0316 | 9850.1416 | 0 | 0 | 0
|  | V.04 | Liquid hydrocarbons |  |  | 41454.3107 | 29220.1816 | 23044.8019 | 17494.0037 | 12062.0212 | 6183.6381 | 0 | 0 | 0
|  | V.05 | Gaseous hydrocarbons |  |  | 116015.9815 | 142082.057 | 155895.0049 | 171872.7213 | 190147.551 | 208191.374 | 224970.2551 | 246732.3415 | 269902.3908
| 5 | EMISSIONS
|  | CO2 |  | Mt CO2e | 0.22893 | 0.21547 | 0.19431 | 0.17582 | 0.16088 | 0.14908 | 0.13748 | 0.12624 | 0.11655 | 0.10796
|  | CH4 |  |  | 0.0034131 | 0.0030574 | 0.0025116 | 0.0020347 | 0.0016279 | 0.0012752 | 0.00094386 | 0.00063582 | 0.0003555 | 9.5454e-05
|  | N2O |  |  | 0.0025598 | 0.0022917 | 0.0018803 | 0.0015207 | 0.0012139 | 0.00094786 | 0.00069789 | 0.00046558 | 0.00025411 | 5.7875e-05
| 6 | Costs
High estimate of capital costs
|  | Capital costs |  | Euro2015 |  | 121593202.4647 | 141423671.7781 | 152039193.3394 | 164871793.7289 | 179867973.6228 | 194495588.0419 | 207846711.507 | 225841511.482 | 244990783.4168
|  | Operating costs |  | Euro2015
|  | Total costs |  | Euro2015
Point estimate of operating costs
|  | Capital costs |  | Euro2015 |  | 95248008.5974 | 108911457.5298 | 117045110.8643 | 126886978.1655 | 138393409.3963 | 149614172.0586 | 159851668.9517 | 173661111.76 | 191909447.0098
|  | Operating costs |  | Euro2015
|  | Total costs |  | Euro2015
Low estimate of operating costs
|  | Capital costs |  | Euro2015 |  | 81062134.9765 | 94282447.8521 | 101359462.2263 | 109914529.1526 | 119911982.4152 | 129663725.3613 | 138564474.338 | 150561007.6546 | 163327188.9445
|  | Operating costs |  | Euro2015
|  | Total costs |  | Euro2015
Outputs
Energy produced and required | bar: 2017 to 2060
THWY |  | Vector | Name | Notes | 2017 | 2020 | 2025 | 2030 | 2035 | 2040 | 2045 | 2050 | 2055 | 2060
|  | L.01 | Lighting & appliances |  | 7.5196 | 7.2525 | 6.8679 | 6.5267 | 6.2662 | 6.0876 | 5.9142 | 5.7372 | 5.6081 | 5.5123
|  | V.01 | Electricity (delivered to end user) |  | -4.5527 | -4.4046 | -4.2115 | -4.0377 | -3.9049 | -3.8159 | -3.7359 | -3.6542 | -3.602 | -3.5702
|  | V.03 | Solid hydrocarbons |  | -1.1164 | -0.99691 | -0.81362 | -0.65345 | -0.5166 | -0.3976 | -0.28594 | -0.18228 | -0.087782 | 0
|  | V.04 | Liquid hydrocarbons |  | -0.70086 | -0.62583 | -0.51077 | -0.41022 | -0.32431 | -0.2496 | -0.1795 | -0.11443 | -0.055107 | 0
|  | V.05 | Gaseous hydrocarbons |  | -1.1496 | -1.2252 | -1.332 | -1.4253 | -1.5204 | -1.6245 | -1.7128 | -1.7862 | -1.8633 | -1.9421
|  | Total |  |  | 0 | 0 | 0 | 0 | 0 | 0 | 0 | 0 | 0 | 0
Emissions
|  | Greenhouse gas emissions |  |  | 2060: Mt CO2e
THWY |  | GHG | IPCC Sector | Notes | 2017 | 2020 | 2025 | 2030 | 2035 | 2040 | 2045 | 2050 | 2055 | 2060
|  | CO2 | 1A | Fuel Combustion | 0.22893 | 0.21547 | 0.19431 | 0.17582 | 0.16088 | 0.14908 | 0.13748 | 0.12624 | 0.11655 | 0.10796
|  | CH4 | 1A | Fuel Combustion | 0.0034131 | 0.0030574 | 0.0025116 | 0.0020347 | 0.0016279 | 0.0012752 | 0.00094386 | 0.00063582 | 0.0003555 | 9.5454e-05
|  | N2O | 1A | Fuel Combustion | 0.0025598 | 0.0022917 | 0.0018803 | 0.0015207 | 0.0012139 | 0.00094786 | 0.00069789 | 0.00046558 | 0.00025411 | 5.7875e-05
|  | Total |  |  | 0.2349 | 0.22082 | 0.1987 | 0.17938 | 0.16372 | 0.1513 | 0.13912 | 0.12734 | 0.11716 | 0.10811
|  | Other emissions to the atmosphere |  |  | 2060: kte/yr
THWY |  | Vector | Name | IPCC Sector | 2017 | 2020 | 2025 | 2030 | 2035 | 2040 | 2045 | 2050 | 2055 | 2060
|  | AQ.01 | PM10 | 1A | 0.00057747 | 0.00061594 | 0.00066937 | 0.00071603 | 0.00076396 | 0.00081608 | 0.00086025 | 0.00089688 | 0.00093537 | 0.00097473
|  | AQ.02 | NOX | 1A | 0.080451 | 0.085741 | 0.093216 | 0.099751 | 0.1064 | 0.11369 | 0.11987 | 0.12501 | 0.13041 | 0.13592
|  | AQ.03 | SO2 | 1A | 0 | 0 | 0 | 0 | 0 | 0 | 0 | 0 | 0 | 0
|  | AQ.04 | NMVOC | 1A | 0.011499 | 0.012256 | 0.013324 | 0.014258 | 0.015209 | 0.01625 | 0.017134 | 0.017867 | 0.018638 | 0.019426
Information
Information summary
THWY |  | Vector | Information type | Notes | 2017 | 2020 | 2025 | 2030 | 2035 | 2040 | 2045 | 2050 | 2055 | 2060
Costs
|  | Costs of this physical change |  |  | 2060: Euro2015
THWY |  | Vector | Name | Notes | 2017 | 2020 | 2025 | 2030 | 2035 | 2040 | 2045 | 2050 | 2055 | 2060
|  | C1.High | High estimate of capital costs |  | 0 | 121593202.4647 | 141423671.7781 | 152039193.3394 | 164871793.7289 | 179867973.6228 | 194495588.0419 | 207846711.507 | 225841511.482 | 244990783.4168
|  | C1.Point | Point estimate of capital costs |  | 0 | 95248008.5974 | 108911457.5298 | 117045110.8643 | 126886978.1655 | 138393409.3963 | 149614172.0586 | 159851668.9517 | 173661111.76 | 191909447.0098
|  | C1.Low | Low estimate of capital costs |  | 0 | 81062134.9765 | 94282447.8521 | 101359462.2263 | 109914529.1526 | 119911982.4152 | 129663725.3613 | 138564474.338 | 150561007.6546 | 163327188.9445
Note on A220: Janis Rekis: Atzīmējam ar dzeltenu un "THWY" Table Header With Year, lai var atrast, ja izdomāsim mainīt gadus
Note on A233: Janis Rekis: Atzīmējam ar dzeltenu un "THWY" Table Header With Year, lai var atrast, ja izdomāsim mainīt gadus
Note on A241: Janis Rekis: Atzīmējam ar dzeltenu un "THWY" Table Header With Year, lai var atrast, ja izdomāsim mainīt gadus
Note on A253: Janis Rekis: Atzīmējam ar dzeltenu un "THWY" Table Header With Year, lai var atrast, ja izdomāsim mainīt gadus
Note on A262: Janis Rekis: Atzīmējam ar dzeltenu un "THWY" Table Header With Year, lai var atrast, ja izdomāsim mainīt gadus

## X.b
X | Lighting & appliances
X.b | Commercial lighting, appliances, and catering |  |  | http://2050-calculator-tool-wiki.decc.gov.uk/pages/23
Trajectory choice
|  |  | Component | Trajectory
|  |  | (i) Demand | 1
|  |  | (ii) Technology pathway | 1
Trajectory calculations
|  | 1 | Lighting and appliances (excluding catering), total demand | 2017=1 | 1 | 1.0069 | 1.0424 | 1.0792 | 1.1174 | 1.1571 | 1.1982 | 1.2409 | 1.2853 | 1.3313 | UK trend
|  | 2 | Lighting and appliances (excluding catering), total demand | 2017=1 | 1 | 1.0029 | 1.0176 | 1.0331 | 1.0493 | 1.0675 | 1.0902 | 1.1152 | 1.1413 | 1.1684 | UK trend
|  | 3 | Lighting and appliances (excluding catering), total demand | 2017=1 | 1 | 0.99574 | 0.97603 | 0.95889 | 0.94418 | 0.93367 | 0.93052 | 0.93084 | 0.93278 | 0.93638 | UK trend
|  | 4 | Lighting and appliances (excluding catering), total demand | 2017=1 | 1 | 0.98711 | 0.92771 | 0.87618 | 0.8318 | 0.79395 | 0.76208 | 0.73569 | 0.71435 | 0.69768 | UK trend
|  | 1 | Lighting and appliances (excluding catering), total demand | 2017=1 | 1 | 1.02 | 1.04 | 1.07 | 1.09 | 1.12 | 1.14 | 1.17 | 1.2 | 1.2 | LV value
|  | 2 | Lighting and appliances (excluding catering), total demand | 2017=1 | 1 | 1.009 | 1.015 | 1.03 | 1.045 | 1.061 | 1.076 | 1.1 | 1.12 | 1.12 | LV value
|  | 3 | Lighting and appliances (excluding catering), total demand | 2017=1 | 1 | 1.005 | 1.012 | 1.02 | 1.027 | 1.035 | 1.042 | 1.05 | 1.06 | 1.07 | LV value
|  | 4 | Lighting and appliances (excluding catering), total demand | 2017=1 | 1 | 0.973 | 0.927 | 0.882 | 0.836 | 0.791 | 0.745 | 0.7 | 0.7 | 0.7 | LV value
|  | 1 | Lighting and appliances (excluding catering), total demand | 2017=1 | 1 | 1.02 | 1.04 | 1.07 | 1.09 | 1.12 | 1.14 | 1.17 | 1.2 | 1.2 | Selected trend
|  | 2 | Lighting and appliances (excluding catering), total demand | 2017=1 | 1 | 1.009 | 1.015 | 1.03 | 1.045 | 1.061 | 1.076 | 1.1 | 1.12 | 1.12 | Selected trend
|  | 3 | Lighting and appliances (excluding catering), total demand | 2017=1 | 1 | 1.005 | 1.012 | 1.02 | 1.027 | 1.035 | 1.042 | 1.05 | 1.06 | 1.07 | Selected trend
|  | 4 | Lighting and appliances (excluding catering), total demand | 2017=1 | 1 | 0.973 | 0.927 | 0.882 | 0.836 | 0.791 | 0.745 | 0.7 | 0.7 | 0.7 | Selected trend
|  | 1 | Catering, total demand | 2017=1 | 1 | 1.0002 | 1.0011 | 1.002 | 1.0029 | 1.0038 | 1.0048 | 1.0057 | 1.0066 | 1.0075 | UK trend
|  | 2 | Catering, total demand | 2017=1 | 1 | 0.99823 | 0.98941 | 0.98066 | 0.972 | 0.96341 | 0.9549 | 0.94646 | 0.93809 | 0.9298 | UK trend
|  | 3 | Catering, total demand | 2017=1 | 1 | 0.98763 | 0.92804 | 0.87205 | 0.81944 | 0.77964 | 0.77964 | 0.77964 | 0.77964 | 0.77964 | UK trend
|  | 4 | Catering, total demand | 2017=1 | 1 | 0.99301 | 0.95877 | 0.92572 | 0.89381 | 0.86299 | 0.83324 | 0.80451 | 0.77678 | 0.75 | UK trend
|  | 1 | Catering, total demand | 2017=1 | 1 | 1.0002 | 1.0011 | 1.002 | 1.0029 | 1.0038 | 1.0048 | 1.0057 | 1.0066 | 1.0075 | LV value
|  | 2 | Catering, total demand | 2017=1 | 1 | 0.99823 | 0.98941 | 0.98066 | 0.972 | 0.96341 | 0.9549 | 0.94646 | 0.93809 | 0.9298 | LV value
|  | 3 | Catering, total demand | 2017=1 | 1 | 0.98763 | 0.92804 | 0.87205 | 0.81944 | 0.77964 | 0.77964 | 0.77964 | 0.77964 | 0.77964 | LV value
|  | 4 | Catering, total demand | 2017=1 | 1 | 0.99301 | 0.95877 | 0.92572 | 0.89381 | 0.86299 | 0.83324 | 0.80451 | 0.77678 | 0.75 | LV value
|  | 1 | Catering, total demand | 2017=1 | 1 | 1.0002 | 1.0011 | 1.002 | 1.0029 | 1.0038 | 1.0048 | 1.0057 | 1.0066 | 1.0075 | Selected trend
|  | 2 | Catering, total demand | 2017=1 | 1 | 0.99823 | 0.98941 | 0.98066 | 0.972 | 0.96341 | 0.9549 | 0.94646 | 0.93809 | 0.9298 | Selected trend
|  | 3 | Catering, total demand | 2017=1 | 1 | 0.98763 | 0.92804 | 0.87205 | 0.81944 | 0.77964 | 0.77964 | 0.77964 | 0.77964 | 0.77964 | Selected trend
|  | 4 | Catering, total demand | 2017=1 | 1 | 0.99301 | 0.95877 | 0.92572 | 0.89381 | 0.86299 | 0.83324 | 0.80451 | 0.77678 | 0.75 | Selected trend
Trajectory assumptions
|  | Lighting and appliances (excluding catering), total demand | [11 empty] | PJ
|  | Trajectory | Comment | Notes | 2017 | 2020 | 2025 | 2030 | 2035 | 2040 | 2045 | 2050 | 2055 | 2060
|  | 1 |  |  | 7.4648 | 7.614 | 7.7633 | 7.9873 | 8.1366 | 8.3605 | 8.5098 | 8.7338 | 8.9577 | 8.9577 | In-PUT
|  | 2 |  |  | 7.4648 | 7.5319 | 7.5767 | 7.6887 | 7.8007 | 7.9201 | 8.0321 | 8.2112 | 8.3605 | 8.3605 | In-PUT
|  | 3 |  |  | 7.4648 | 7.5021 | 7.5543 | 7.614 | 7.6663 | 7.726 | 7.7783 | 7.838 | 7.9126 | 7.9873 | In-PUT
|  | 4 |  |  | 7.4648 | 7.2632 | 6.9198 | 6.5839 | 6.2405 | 5.9046 | 5.5612 | 5.2253 | 5.2253 | 5.2253 | In-PUT
Catering, total demand | bar: 2060
|  | Trajectory | Comment | Notes | 2017 | 2020 | 2025 | 2030 | 2035 | 2040 | 2045 | 2050 | 2055 | 2060
|  | 1 |  |  | 1.5142 | 1.5144 | 1.5158 | 1.5172 | 1.5186 | 1.52 | 1.5214 | 1.5228 | 1.5241 | 1.5255 | In-PUT
|  | 2 |  |  | 1.5142 | 1.5115 | 1.4981 | 1.4849 | 1.4718 | 1.4588 | 1.4459 | 1.4331 | 1.4204 | 1.4079 | In-PUT
|  | 3 |  |  | 1.5142 | 1.4954 | 1.4052 | 1.3204 | 1.2408 | 1.1805 | 1.1805 | 1.1805 | 1.1805 | 1.1805 | In-PUT
|  | 4 |  |  | 1.5142 | 1.5036 | 1.4517 | 1.4017 | 1.3534 | 1.3067 | 1.2617 | 1.2182 | 1.1762 | 1.1356 | In-PUT
Catering, electrification pathway
[6 empty] | Electricity (delivered to end user) | Solid hydrocarbons | Liquid hydrocarbons | Gaseous hydrocarbons
|  | Trajectory | Description | Notes | 2017: 2060 split:; 2020: V.01; 2025: V.03; 2030: V.04; 2035: V.05
|  | 1 | As today |  | 2020: 19.72%; 2025: 0%; 2030: 0%; 2035: 80.28%; 2040: In-PUT
|  | 2 | Electric |  | 2020: 100%; 2025: 0%; 2030: 0%; 2035: 0%; 2040: In-PUT
|  | Notes: | See module write-up for assumptions and derivation
Fixed assumptions
|  | Catering, current split by energy vector |  |  | 2017: % of demand
|  | Vector | Energy form | Notes | 2017: 2017
|  | V.01 | Electricity (delivered to end user) |  | 2017: 19.72%
|  | V.03 | Solid hydrocarbons |  | 2017: 22.73%
|  | V.04 | Liquid hydrocarbons |  | 2017: 1.53%
|  | V.05 | Gaseous hydrocarbons |  | 2017: 56.02%
|  | PM10 emission factors |  |  | 2060: kt per PJ
|  | Code | Mode | Technology | 2017 | 2020 | 2025 | 2030 | 2035 | 2040 | 2045 | 2050 | 2055 | 2060
|  | X.b | Commercial lighting, appliances, and cooking | Gaseous hydrocarbons | 0.0005 | 0.0005 | 0.0005 | 0.0005 | 0.0005 | 0.0005 | 0.0005 | 0.0005 | 0.0005 | 0.0005
|  | NOX emission factors |  |  | 2060: kt per PJ
|  | Code | Mode | Technology | 2017 | 2020 | 2025 | 2030 | 2035 | 2040 | 2045 | 2050 | 2055 | 2060
|  | X.b | Commercial lighting, appliances, and cooking | Gaseous hydrocarbons | 0.07 | 0.07 | 0.07 | 0.07 | 0.07 | 0.07 | 0.07 | 0.07 | 0.07 | 0.07
|  | SO2 emission factors |  |  | 2060: kt per PJ
|  | Code | Mode | Technology | 2017 | 2020 | 2025 | 2030 | 2035 | 2040 | 2045 | 2050 | 2055 | 2060
|  | X.b | Commercial lighting, appliances, and cooking | Gaseous hydrocarbons | 0 | 0 | 0 | 0 | 0 | 0 | 0 | 0 | 0 | 0
|  | NMVOC emission factors |  |  | 2060: kt per PJ
|  | Code | Mode | Technology | 2017 | 2020 | 2025 | 2030 | 2035 | 2040 | 2045 | 2050 | 2055 | 2060
|  | X.b | Commercial lighting, appliances, and cooking | Gaseous hydrocarbons | 0.01 | 0.01 | 0.01 | 0.01 | 0.01 | 0.01 | 0.01 | 0.01 | 0.01 | 0.01
|  | Notes: | Small liquid hydrocarbons demand has been neglected
Cost assumptions
Euro2015 Cost of demand reduction packages/PJ
|  | Level | Low | High | 2017: Point values - not wired here, done further down spreadsheet
|  | 1 | 0 | 0 | 2017: 0
|  | 2 | 503934358.4589 | 1746695544.8312 | 2017: 938900773.6892
|  | 3 | 1647049102.3348 | 3294098204.6695 | 2017: 2223516288.1519
|  | 4 | 1746695544.8312 | 3493391089.6623 | 2017: 2358038985.5221
Notes
|  | [1] | http://2050-calculator-tool-wiki.decc.gov.uk/pages/23
Derived assumptions
Demand Reduction from level 1, previous 5 years
|  | Vector | Description | Notes | 2017 | 2020 | 2025 | 2030 | 2035 | 2040 | 2045 | 2050 | 2055 | 2060
|  |  | Demand Reduction |  | 0 | 0 | 0 | 0 | 0 | 0 | 0 | 0 | 0 | 0
|  | Catering, split by energy vector |  |  | 2060: % of demand
|  | Vector | Description | Notes | 2017 | 2020 | 2025 | 2030 | 2035 | 2040 | 2045 | 2050 | 2055 | 2060
|  | V.01 | Electricity (delivered to end user) |  | 19.72% | 19.72% | 19.72% | 19.72% | 19.72% | 19.72% | 19.72% | 19.72% | 19.72% | 19.72%
|  | V.03 | Solid hydrocarbons |  | 22.73% | 21.15% | 18.5% | 15.86% | 13.22% | 10.57% | 7.93% | 5.287% | 2.643% | 0%
|  | V.04 | Liquid hydrocarbons |  | 1.53% | 1.423% | 1.246% | 1.068% | 0.8897% | 0.7117% | 0.5338% | 0.3559% | 0.1779% | 0%
|  | V.05 | Gaseous hydrocarbons |  | 56.02% | 57.71% | 60.53% | 63.35% | 66.17% | 69% | 71.82% | 74.64% | 77.46% | 80.28%
Methodology
| 1 | CATERING
[5 empty] | 2017 | 2020 | 2025 | 2030 | 2035 | 2040 | 2045 | 2050 | 2055 | 2060
|  | Total cooking demand, of which |  | PJ | 1.5142 | 1.5144 | 1.5158 | 1.5172 | 1.5186 | 1.52 | 1.5214 | 1.5228 | 1.5241 | 1.5255
| V.01 | Electricity (delivered to end user) |  |  | 0.29859 | 0.29864 | 0.29892 | 0.29919 | 0.29946 | 0.29974 | 0.30001 | 0.30028 | 0.30056 | 0.30083
| V.03 | Solid hydrocarbons |  |  | 0.3442 | 0.32024 | 0.28047 | 0.24062 | 0.2007 | 0.16071 | 0.12064 | 0.080501 | 0.040287 | 0
| V.04 | Liquid hydrocarbons |  |  | 0.02317 | 0.021557 | 0.01888 | 0.016198 | 0.01351 | 0.010818 | 0.008121 | 0.005419 | 0.002712 | 0
| V.05 | Gaseous hydrocarbons |  |  | 0.8482 | 0.87399 | 0.91755 | 0.96119 | 1.0049 | 1.0487 | 1.0926 | 1.1365 | 1.1806 | 1.2247
| 2 | LIGHTING AND APPLIANCES
[5 empty] | 2017 | 2020 | 2025 | 2030 | 2035 | 2040 | 2045 | 2050 | 2055 | 2060
|  | Total lighting and appliance demand |  | PJ | 7.4648 | 7.614 | 7.7633 | 7.9873 | 8.1366 | 8.3605 | 8.5098 | 8.7338 | 8.9577 | 8.9577
| V.01 | Electricity (delivered to end user) |  |  | 7.4648 | 7.614 | 7.7633 | 7.9873 | 8.1366 | 8.3605 | 8.5098 | 8.7338 | 8.9577 | 8.9577
| 3 | TOTAL DEMAND BY VECTOR
[5 empty] | 2017 | 2020 | 2025 | 2030 | 2035 | 2040 | 2045 | 2050 | 2055 | 2060
| V.01 | Electricity (delivered to end user) |  | PJ | 7.7633 | 7.9127 | 8.0623 | 8.2865 | 8.436 | 8.6603 | 8.8098 | 9.034 | 9.2583 | 9.2585
| V.03 | Solid hydrocarbons |  | PJ | 0.3442 | 0.32024 | 0.28047 | 0.24062 | 0.2007 | 0.16071 | 0.12064 | 0.080501 | 0.040287 | 0
| V.04 | Liquid hydrocarbons |  | PJ | 0.02317 | 0.021557 | 0.01888 | 0.016198 | 0.01351 | 0.010818 | 0.008121 | 0.005419 | 0.002712 | 0
| V.05 | Gaseous hydrocarbons |  | PJ | 0.8482 | 0.87399 | 0.91755 | 0.96119 | 1.0049 | 1.0487 | 1.0926 | 1.1365 | 1.1806 | 1.2247
| 4 | EMISSIONS
|  | CO2 |  | Mt CO2e | 0.083883 | 0.08276 | 0.080937 | 0.079111 | 0.077281 | 0.075448 | 0.073611 | 0.071771 | 0.069927 | 0.06808
|  | CH4 |  |  | 0.0010562 | 0.00098686 | 0.00087177 | 0.00075646 | 0.00064095 | 0.00052522 | 0.00040928 | 0.00029313 | 0.00017677 | 6.0194e-05
|  | N2O |  |  | 0.00037451 | 0.00035098 | 0.00031192 | 0.00027279 | 0.00023358 | 0.00019431 | 0.00015497 | 0.00011555 | 7.6058e-05 | 3.6496e-05
For information:
[5 empty] | 2017 | 2020 | 2025 | 2030 | 2035 | 2040 | 2045 | 2050 | 2055 | 2060
|  | Assumed retirement rate of lighting stock |  | % in 5yr per | 0.9 | 0.9 | 0.9 | 0.9 | 0.9 | 0.9 | 0.9 | 0.9 | 0.9 | 0.9
|  | Assumed retirement rate of catering stock |  | % in 5yr per | 0.5 | 0.5 | 0.5 | 0.5 | 0.5 | 0.5 | 0.5 | 0.5 | 0.5 | 0.5
|  | New lighting stock needed in period |  | TWh | 6.7183 | 6.8676 | 7.0019 | 7.2109 | 7.3378 | 7.5469 | 7.6738 | 7.8828 | 8.0843 | 8.0619
|  | New catering stock needed in period |  | TWh | 0.75708 | 0.75749 | 0.75929 | 0.75999 | 0.76068 | 0.76138 | 0.76207 | 0.76277 | 0.76346 | 0.76416
High estimate of costs (per annum)
|  | Capital costs |  | Euro2015 | 0 | 0 | 0 | 0 | 0 | 0 | 0 | 0 | 0 | 0
|  | Operating costs |  | Euro2015
|  | Total costs |  | Euro2015 | 0 | 0 | 0 | 0 | 0 | 0 | 0 | 0 | 0 | 0
Point estimate of costs (per annum)
|  | Capital costs |  | Euro2015 | 0 | 0 | 0 | 0 | 0 | 0 | 0 | 0 | 0 | 0
|  | Operating costs |  | Euro2015
|  | Total costs |  | Euro2015 | 0 | 0 | 0 | 0 | 0 | 0 | 0 | 0 | 0 | 0
| Low estimate of costs (per annum) |  |  |  | 2017 | 2020 | 2025 | 2030 | 2035 | 2040 | 2045 | 2050 | 2055 | 2060
|  | Capital costs |  | Euro2015 | 0 | 0 | 0 | 0 | 0 | 0 | 0 | 0 | 0 | 0
|  | Operating costs |  | Euro2015
|  | Total costs |  | Euro2015 | 0 | 0 | 0 | 0 | 0 | 0 | 0 | 0 | 0 | 0
Outputs
|  | Energy produced and required |  | PJ
THWY |  | Vector | Name | Notes | 2017 | 2020 | 2025 | 2030 | 2035 | 2040 | 2045 | 2050 | 2055 | 2060
|  | L.01 | Lighting & appliances |  | 8.9789 | 9.1285 | 9.2792 | 9.5045 | 9.6552 | 9.8805 | 10.0312 | 10.2565 | 10.4818 | 10.4832
|  | V.01 | Electricity (delivered to end user) |  | -7.7633 | -7.9127 | -8.0623 | -8.2865 | -8.436 | -8.6603 | -8.8098 | -9.034 | -9.2583 | -9.2585
|  | V.03 | Solid hydrocarbons |  | -0.3442 | -0.32024 | -0.28047 | -0.24062 | -0.2007 | -0.16071 | -0.12064 | -0.080501 | -0.040287 | 0
|  | V.04 | Liquid hydrocarbons |  | -0.02317 | -0.021557 | -0.01888 | -0.016198 | -0.01351 | -0.010818 | -0.008121 | -0.005419 | -0.002712 | 0
|  | V.05 | Gaseous hydrocarbons |  | -0.8482 | -0.87399 | -0.91755 | -0.96119 | -1.0049 | -1.0487 | -1.0926 | -1.1365 | -1.1806 | -1.2247
|  | Total |  |  | 0 | 0 | 0 | 1.5543e-15 | 0 | 0 | 0 | 0 | 0 | 0
Emissions
|  | Greenhouse gas emissions |  |  | 2060: Mt CO2e
THWY |  | GHG | IPCC Sector | Notes | 2017 | 2020 | 2025 | 2030 | 2035 | 2040 | 2045 | 2050 | 2055 | 2060
|  | CO2 | 1A | Fuel Combustion | 0.083883 | 0.08276 | 0.080937 | 0.079111 | 0.077281 | 0.075448 | 0.073611 | 0.071771 | 0.069927 | 0.06808
|  | CH4 | 1A | Fuel Combustion | 0.0010562 | 0.00098686 | 0.00087177 | 0.00075646 | 0.00064095 | 0.00052522 | 0.00040928 | 0.00029313 | 0.00017677 | 6.0194e-05
|  | N2O | 1A | Fuel Combustion | 0.00037451 | 0.00035098 | 0.00031192 | 0.00027279 | 0.00023358 | 0.00019431 | 0.00015497 | 0.00011555 | 7.6058e-05 | 3.6496e-05
|  | Total |  |  | 0.085314 | 0.084098 | 0.082121 | 0.08014 | 0.078155 | 0.076167 | 0.074175 | 0.07218 | 0.07018 | 0.068177
|  | Other emissions to the atmosphere |  |  | 2060: kte/yr
THWY |  | Vector | Name | IPCC Sector | 2017 | 2020 | 2025 | 2030 | 2035 | 2040 | 2045 | 2050 | 2055 | 2060
|  | AQ.01 | PM10 | 1A | 0.00042609 | 0.00043938 | 0.00046111 | 0.00048286 | 0.00050495 | 0.00052683 | 0.00054874 | 0.00057068 | 0.00059266 | 0.00061467
|  | AQ.02 | NOX | 1A | 0.059361 | 0.061164 | 0.064213 | 0.067269 | 0.070328 | 0.073394 | 0.076465 | 0.079543 | 0.082626 | 0.085714
|  | AQ.03 | SO2 | 1A | 0 | 0 | 0 | 0 | 0 | 0 | 0 | 0 | 0 | 0
|  | AQ.04 | NMVOC | 1A | 0.0084848 | 0.0087432 | 0.0091788 | 0.0096151 | 0.010053 | 0.010491 | 0.010929 | 0.011369 | 0.011809 | 0.01225
Information
Information summary
THWY |  | Vector | Information type | Notes | 2017 | 2020 | 2025 | 2030 | 2035 | 2040 | 2045 | 2050 | 2055 | 2060
Costs
Costs of this physical change
THWY |  | Vector | Name | Notes | 2017 | 2020 | 2025 | 2030 | 2035 | 2040 | 2045 | 2050 | 2055 | 2060
|  | C1.High | High estimate of capital costs |  | 0 | 0 | 0 | 0 | 0 | 0 | 0 | 0 | 0 | 0
|  | C2.High | High estimate of operating costs
|  | C3.High | High estimate of fuel costs
|  | C1.Point | Point estimate of capital costs |  |  | 0 | 0 | 0 | 0 | 0 | 0 | 0 | 0 | 0
|  | C2.Point | Point estimate of operating
|  | C3.Point | Point estimate of fuel costs
|  | C1.Low | Low estimate of capital costs |  | 0 | 0 | 0 | 0 | 0 | 0 | 0 | 0 | 0 | 0
|  | C2.Low | Low estimate of operating costs
|  | C3.Low | Low estimate of fuel costs
Note on A185: Janis Rekis: Atzīmējam ar dzeltenu un "THWY" Table Header With Year, lai var atrast, ja izdomāsim mainīt gadus
Note on A198: Janis Rekis: Atzīmējam ar dzeltenu un "THWY" Table Header With Year, lai var atrast, ja izdomāsim mainīt gadus
Note on A206: Janis Rekis: Atzīmējam ar dzeltenu un "THWY" Table Header With Year, lai var atrast, ja izdomāsim mainīt gadus
Note on A219: Janis Rekis: Atzīmējam ar dzeltenu un "THWY" Table Header With Year, lai var atrast, ja izdomāsim mainīt gadus
Note on A229: Janis Rekis: Atzīmējam ar dzeltenu un "THWY" Table Header With Year, lai var atrast, ja izdomāsim mainīt gadus

## XI.a
XI | Industry
XI.a | Industrial processes |  |  | http://2050-calculator-tool-wiki.decc.gov.uk/pages/24
Trajectory choice
|  |  | Component | Trajectory
|  |  | (i) Industry Output Growth | 1
|  |  | (ii) Energy intensity | 1
Trajectory calculations
|  | 1 | Electricity (delivered to end user) | Share | 16.02% |  |  |  | 16.02% |  | 16.02% |  |  | 16.02% | UK trend
|  | 1 | Solid hydrocarbons | Share | 52.4% |  |  |  | 52.4% |  | 52.4% |  |  | 52.4% | UK trend
|  | 1 | Liquid hydrocarbons | Share | 7.159% |  |  |  | 7.159% |  | 7.159% |  |  | 7.159% | UK trend
|  | 1 | Gaseous hydrocarbons | Share | 18.99% |  |  |  | 18.99% |  | 18.99% |  |  | 18.99% | UK trend
|  | 1 | Heat transport | Share | 5.427% |  |  |  | 5.427% |  | 5.427% |  |  | 5.427% | UK trend
|  | 2 | Electricity (delivered to end user) | Share | 16.02% |  |  |  | 24.54% |  | 27.01% |  |  | 30.74% | UK trend
|  | 2 | Solid hydrocarbons | Share | 52.4% |  |  |  | 23.96% |  | 24.08% |  |  | 24.26% | UK trend
|  | 2 | Liquid hydrocarbons | Share | 7.159% |  |  |  | 12.26% |  | 11.64% |  |  | 10.7% | UK trend
|  | 2 | Gaseous hydrocarbons | Share | 18.99% |  |  |  | 37.39% |  | 35.42% |  |  | 32.43% | UK trend
|  | 2 | Heat transport | Share | 5.427% |  |  |  | 1.843% |  | 1.852% |  |  | 1.865% | UK trend
|  | 3 | Electricity (delivered to end user) | Share | 16.02% |  |  |  | 32.83% |  | 39.47% |  |  | 57.98% | UK trend
|  | 3 | Solid hydrocarbons | Share | 52.4% |  |  |  | 21.58% |  | 20.22% |  |  | 18.48% | UK trend
|  | 3 | Liquid hydrocarbons | Share | 7.159% |  |  |  | 12.76% |  | 12.37% |  |  | 12.03% | UK trend
|  | 3 | Gaseous hydrocarbons | Share | 18.99% |  |  |  | 30.9% |  | 25.97% |  |  | 9.409% | UK trend
|  | 3 | Heat transport | Share | 5.427% |  |  |  | 1.918% |  | 1.967% |  |  | 2.097% | UK trend
|  | 1 | Electricity (delivered to end user) | Share | 16.02% |  |  |  | 16.02% |  | 16.02% |  |  | 19.02% | LV value
|  | 1 | Solid hydrocarbons | Share | 52.4% |  |  |  | 52.4% |  | 52.4% |  |  | 52.4% | LV value
|  | 1 | Liquid hydrocarbons | Share | 7.159% |  |  |  | 7.159% |  | 7.159% |  |  | 7.159% | LV value
|  | 1 | Gaseous hydrocarbons | Share | 18.99% |  |  |  | 18.99% |  | 18.99% |  |  | 18.99% | LV value
|  | 1 | Heat transport | Share | 5.427% |  |  |  | 5.427% |  | 5.427% |  |  | 2.427% | LV value
|  | 2 | Electricity (delivered to end user) | Share | 16.02% |  |  |  | 29.54% |  | 32.01% |  |  | 35.74% | LV value
|  | 2 | Solid hydrocarbons | Share | 52.4% |  |  |  | 23.96% |  | 24.08% |  |  | 24.26% | LV value
|  | 2 | Liquid hydrocarbons | Share | 7.159% |  |  |  | 12.26% |  | 11.64% |  |  | 10.7% | LV value
|  | 2 | Gaseous hydrocarbons | Share | 18.99% |  |  |  | 32.39% |  | 30.42% |  |  | 27.43% | LV value
|  | 2 | Heat transport | Share | 5.427% |  |  |  | 1.843% |  | 1.852% |  |  | 1.865% | LV value
|  | 3 | Electricity (delivered to end user) | Share | 16.02% |  |  |  | 35.83% |  | 43.47% |  |  | 57.98% | LV value
|  | 3 | Solid hydrocarbons | Share | 52.4% |  |  |  | 21.58% |  | 20.22% |  |  | 18.48% | LV value
|  | 3 | Liquid hydrocarbons | Share | 7.159% |  |  |  | 12.76% |  | 12.37% |  |  | 12.03% | LV value
|  | 3 | Gaseous hydrocarbons | Share | 18.99% |  |  |  | 27.9% |  | 21.97% |  |  | 9.409% | LV value
|  | 3 | Heat transport | Share | 5.427% |  |  |  | 1.918% |  | 1.967% |  |  | 2.097% | LV value
|  | 1 | Electricity (delivered to end user) | Share | 16.02% |  |  |  | 16.02% |  | 16.02% |  |  | 19.02% | Selected trend
|  | 1 | Solid hydrocarbons | Share | 52.4% |  |  |  | 52.4% |  | 52.4% |  |  | 52.4% | Selected trend
|  | 1 | Liquid hydrocarbons | Share | 7.159% |  |  |  | 7.159% |  | 7.159% |  |  | 7.159% | Selected trend
|  | 1 | Gaseous hydrocarbons | Share | 18.99% |  |  |  | 18.99% |  | 18.99% |  |  | 18.99% | Selected trend
|  | 1 | Heat transport | Share | 5.427% |  |  |  | 5.427% |  | 5.427% |  |  | 2.427% | Selected trend
|  | 2 | Electricity (delivered to end user) | Share | 16.02% |  |  |  | 29.54% |  | 32.01% |  |  | 35.74% | Selected trend
|  | 2 | Solid hydrocarbons | Share | 52.4% |  |  |  | 23.96% |  | 24.08% |  |  | 24.26% | Selected trend
|  | 2 | Liquid hydrocarbons | Share | 7.159% |  |  |  | 12.26% |  | 11.64% |  |  | 10.7% | Selected trend
|  | 2 | Gaseous hydrocarbons | Share | 18.99% |  |  |  | 32.39% |  | 30.42% |  |  | 27.43% | Selected trend
|  | 2 | Heat transport | Share | 5.427% |  |  |  | 1.843% |  | 1.852% |  |  | 1.865% | Selected trend
|  | 3 | Electricity (delivered to end user) | Share | 16.02% |  |  |  | 35.83% |  | 43.47% |  |  | 57.98% | Selected trend
|  | 3 | Solid hydrocarbons | Share | 52.4% |  |  |  | 21.58% |  | 20.22% |  |  | 18.48% | Selected trend
|  | 3 | Liquid hydrocarbons | Share | 7.159% |  |  |  | 12.76% |  | 12.37% |  |  | 12.03% | Selected trend
|  | 3 | Gaseous hydrocarbons | Share | 18.99% |  |  |  | 27.9% |  | 21.97% |  |  | 9.409% | Selected trend
|  | 3 | Heat transport | Share | 5.427% |  |  |  | 1.918% |  | 1.967% |  |  | 2.097% | Selected trend
Trajectory assumptions
Total energy use = output index × energy demand multiplier
|  | Growth in output index [1] |  |  | 2017–2035 (by Trajectory) |  |  | % pa | 2035–2060 (by Trajectory) |  |  | % pa | Energy demand multiplier = Baseline energy consumption/100 × Growth in energy demand multiplier
|  | Industry | Description | Notes | 3 | 2 | 1 |  | 3 | 2 | 1
|  | (i) | Chemicals |  | 1.1% | 1.3% | 2.5% | In-PUT | 1.1% | 1.7% | 2.3% | In-PUT
|  | (ii) | Metals |  | 0.3% | 0.4% | 0.5% | In-PUT | 0.3% | 0.4% | 0.5% | In-PUT |  |  |  |  | Baseline energy consumption (2017) [1]
|  | (iii) | Minerals |  | 1.1% | 1.6% | 1.9% | In-PUT | 1.1% | 1.8% | 2% | In-PUT
|  | (iv) | Other |  | 1.1% | 1.3% | 2.3% | In-PUT | 1.1% | 1.7% | 2% | In-PUT
|  | Growth in energy demand multiplier |  |  | Trajectory |  | % pa
|  | Industry | Description | Notes | 1 | 2 | 3
|  | (i) | Chemicals |  | -0.2% | -0.7% | -1.5% | In-PUT
|  | (ii) | Metals |  | -0.1% | -0.3% | -0.6% | In-PUT
|  | (iii) | Minerals |  | -0.2% | -0.3% | -0.8% | In-PUT
|  | (iv) | Other |  | -0.2% | -0.5% | -1.3% | In-PUT
|  | Fuel proportions by type |  |  | 2035 (by Trajectory) |  |  |  | 2045 (by Trajectory) |  |  |  | 2060 (by Trajectory)
|  | Vector | Description | 2017 | 1 | 2 | 3 |  | 1 | 2 | 3 |  | 1 | 2 | 3
|  | V.01 | Electricity (delivered to end user) | 16.02% | 16.02% | 29.54% | 35.83% | In-PUT | 16.02% | 32.01% | 43.47% | In-PUT | 19.02% | 35.74% | 57.98% | In-PUT
|  | V.03 | Solid hydrocarbons | 52.4% | 52.4% | 23.96% | 21.58% | In-PUT | 52.4% | 24.08% | 20.22% | In-PUT | 52.4% | 24.26% | 18.48% | In-PUT
|  | V.04 | Liquid hydrocarbons | 7.159% | 7.159% | 12.26% | 12.76% | In-PUT | 7.159% | 11.64% | 12.37% | In-PUT | 7.159% | 10.7% | 12.03% | In-PUT
|  | V.05 | Gaseous hydrocarbons | 18.99% | 18.99% | 32.39% | 27.9% | In-PUT | 18.99% | 30.42% | 21.97% | In-PUT | 18.99% | 27.43% | 9.409% | In-PUT
|  | V.07 | Heat transport | 5.427% | 5.427% | 1.843% | 1.918% | In-PUT | 5.427% | 1.852% | 1.967% | In-PUT | 2.427% | 1.865% | 2.097% | In-PUT
|  | Growth in process emissions intensity |  |  | Trajectory |  | % pa
|  | Industry | Description |  | 1 | 2 | 3
|  | (i) | Chemicals |  | 0% | -0.4% | -1% | In-PUT
|  | (ii) | Metals |  | 0% | -0.2% | -0.6668% | In-PUT
|  | (iii) | Minerals |  | 0% | -0.1192% | -0.8% | In-PUT
|  | (iv) | Other |  | -2.634% | -2.634% | -4.474% | In-PUT
|  | CSS emissions capture [2] | [11 empty] | % of emitted CO2 (process and combustion, excluding industry group "Other")
|  | Trajectory | Comment | Notes | 2017 | 2020 | 2025 | 2030 | 2035 | 2040 | 2045 | 2050 | 2055 | 2060
|  | 1 | [12 empty] | In-PUT | bar: 2017 to 2060
|  | 2 |  |  | 0% | 0% | 0% | 0% | 1% | 2% | 5% | 10% | 16% | 24% | In-PUT
|  | 3 |  |  | 0% | 0% | 0% | 1% | 1.909% | 3.643% | 6.952% | 13.27% | 25.33% | 48.34% | In-PUT
|  | Notes: | See module write-up for explanation and assumptions
|  | [1] | Output index is based on ONS Output and is indexed to 2007=100
|  | [2] | CCS applies to CO2 emissions from both process and combustion, excluding the industry group "Other"
Fixed assumptions
Baseline energy consumption (2017) [1] | bar: 2030
|  | Vector | Description | Notes | 2017: Chemicals; 2020: Metals; 2025: Minerals; 2030: Other; 2035: Total
|  | V.01 | Electricity (delivered to end user) |  | 2017: 232; 2020: 70; 2025: 940; 2030: 4504.9424; 2035: 5746.9424
|  | V.03 | Solid hydrocarbons |  | 2017: 187; 2020: 0; 2025: 2894; 2030: 15716; 2035: 18797
|  | V.04 | Liquid hydrocarbons |  | 2017: 156; 2020: 245; 2025: 335; 2030: 1832; 2035: 2568
|  | V.05 | Gaseous hydrocarbons |  | 2017: 469; 2020: 472; 2025: 1285; 2030: 4588; 2035: 6814
|  | V.07 | Heat transport |  | 2017: 41; 2020: 4; 2025: 11; 2030: 1891; 2035: 1947
|  | Total |  |  | 2017: 1085; 2020: 791; 2025: 5465; 2030: 28531.9424; 2035: 35872.9424
|  | Baseline GHG emissions (2017) [2] |  |  | 2030: Mt CO2e
|  | Industry | Description | Notes | 2017: CO2; 2020: CH4; 2025: N2O; 2030: F
|  | (i) | Chemicals |  | 2017: 0; 2020: 0; 2025: 0; 2030: 0
|  | (ii) | Metals |  | 2017: 0; 2020: 0; 2025: 0; 2030: 0
|  | (iii) | Minerals |  | 2017: 0.44725; 2020: 0; 2025: 0; 2030: 0
|  | (iv) | Other |  | 2017: 0.038629; 2020: 0; 2025: 0.0036922; 2030: 0.2474
Baseline AQ Process emissions (2020) | bar: 2030
|  | Industry | Description | Notes | 2017: PM10; 2020: NOX; 2025: SO2; 2030: NMVOC
|  | (i) | Chemicals |  | 2017: 0; 2020: 0; 2025: 0; 2030: 0
|  | (ii) | Metals |  | 2017: 0; 2020: 0; 2025: 0; 2030: 0
|  | (iii) | Minerals |  | 2017: 2.9232; 2020: 2.0884; 2025: 0.087546; 2030: 0.017328
|  | (iv) | Other |  | 2017: 3.4069; 2020: 0; 2025: 0; 2030: 12.4379
|  |  | Total |  | 2017: 6.3301; 2020: 2.0884; 2025: 0.087546; 2030: 12.4552
Baseline AQ Process emissions (2025) | bar: 2030
|  | Industry | Description | Notes | 2017: PM10; 2020: NOX; 2025: SO2; 2030: NMVOC
|  | (i) | Chemicals |  | 2017: 0; 2020: 0; 2025: 0; 2030: 0
|  | (ii) | Metals |  | 2017: 0; 2020: 0; 2025: 0; 2030: 0
|  | (iii) | Minerals |  | 2017: 3.0692; 2020: 2.3269; 2025: 0.097846; 2030: 0.018612
|  | (iv) | Other |  | 2017: 3.8077; 2020: 0; 2025: 0; 2030: 13.3476
|  |  | Total |  | 2017: 6.8769; 2020: 2.3269; 2025: 0.097846; 2030: 13.3662
Baseline AQ Process emissions (2030) | bar: 2030
|  | Industry | Description | Notes | 2017: PM10; 2020: NOX; 2025: SO2; 2030: NMVOC
|  | (i) | Chemicals |  | 2017: 0; 2020: 0; 2025: 0; 2030: 0
|  | (ii) | Metals |  | 2017: 0; 2020: 0; 2025: 0; 2030: 0
|  | (iii) | Minerals |  | 2017: 3.1858; 2020: 2.4339; 2025: 0.10247; 2030: 0.019187
|  | (iv) | Other |  | 2017: 3.9875; 2020: 0; 2025: 0; 2030: 13.9408
|  |  | Total |  | 2017: 7.1733; 2020: 2.4339; 2025: 0.10247; 2030: 13.96
|  | PM10 emission factors |  |  | 2060: kt per PJ
|  | Code | Module | Vector | 2017 | 2020 | 2025 | 2030 | 2035 | 2040 | 2045 | 2050 | 2055 | 2060
|  | XI.a | Industrial processes | V.03 | 0.009858 | 0.009858 | 0.010898 | 0.0095287 | 0.0093309 | 0.0088148 | 0.0088148 | 0.0088148 | 0.0088148 | 0.0088148
|  | XI.a | Industrial processes | V.04 | 0.0086685 | 0.0086685 | 0.01123 | 0.012123 | 0.012376 | 0.012597 | 0.012597 | 0.012597 | 0.012597 | 0.012597
|  | XI.a | Industrial processes | V.05 | 0.0010757 | 0.0010757 | 0.0012067 | 0.0011349 | 0.0011213 | 0.0011212 | 0.0011212 | 0.0011212 | 0.0011212 | 0.0011212
|  | NOX emission factors |  |  | 2060: kt per PJ
|  | Code | Module | Vector | 2017 | 2020 | 2025 | 2030 | 2035 | 2040 | 2045 | 2050 | 2055 | 2060
|  | XI.a | Industrial processes | V.03 | 0.12141 | 0.12141 | 0.11929 | 0.11155 | 0.11199 | 0.11313 | 0.11313 | 0.11313 | 0.11313 | 0.11313
|  | XI.a | Industrial processes | V.04 | 0.19077 | 0.19077 | 0.041089 | 0.032514 | 0.030122 | 0.02842 | 0.02842 | 0.02842 | 0.02842 | 0.02842
|  | XI.a | Industrial processes | V.05 | 0.12084 | 0.12084 | 0.11327 | 0.10978 | 0.10461 | 0.099372 | 0.099372 | 0.099372 | 0.099372 | 0.099372
|  | SO2 emission factors |  |  | 2060: kt per PJ
|  | Code | Module | Vector | 2017 | 2020 | 2025 | 2030 | 2035 | 2040 | 2045 | 2050 | 2055 | 2060
|  | XI.a | Industrial processes | V.03 | 0.41174 | 0.41174 | 0.37972 | 0.35371 | 0.35158 | 0.32905 | 0.32905 | 0.32905 | 0.32905 | 0.32905
|  | XI.a | Industrial processes | V.04 | 0.051454 | 0.051454 | 0.081954 | 0.08765 | 0.089462 | 0.09098 | 0.09098 | 0.09098 | 0.09098 | 0.09098
|  | XI.a | Industrial processes | V.05 | 0 | 0 | 0 | 0 | 0 | 0 | 0 | 0 | 0 | 0
|  | NMVOC emission factors |  |  | 2060: kt per PJ
|  | Code | Module | Vector | 2017 | 2020 | 2025 | 2030 | 2035 | 2040 | 2045 | 2050 | 2055 | 2060
|  | XI.a | Industrial processes | V.03 | 0.0031364 | 0.0031364 | 0.0019447 | 0.0019605 | 0.0019628 | 0.0019675 | 0.0019675 | 0.0019675 | 0.0019675 | 0.0019675
|  | XI.a | Industrial processes | V.04 | 0.0018334 | 0.0018334 | 0.001877 | 0.0018983 | 0.0019037 | 0.0019094 | 0.0019094 | 0.0019094 | 0.0019094 | 0.0019094
|  | XI.a | Industrial processes | V.05 | 0.002228 | 0.002228 | 0.0022255 | 0.0022256 | 0.0022256 | 0.0022256 | 0.0022256 | 0.0022256 | 0.0022256 | 0.0022256
Notes:
|  | [1] | Source: DUKES 2009
See sheet {Mappings} for mapping of industry classification used here to DUKES classifications
Electricity is net of that produced by autogeneration for own use (see DUKES Table 1.9)
|  | [2] | Source: GHG Inventory 2009
Cost assumptions
Impact of choice of energy efficiency trajectory
|  | Cost of production by sector |  |  | 2017: 2017 Starting point Euro2015; 2035: 2060 % cost increase per unit production (low); 2050: 2060 % cost increase per unit production (high)
|  | Industry | Description | Notes | Net Capex | Opex (ex fuel) | 1 | 2 | 3 | 1 | 2 | 3
|  | (i) | Chemicals |  | 1740880736.844 | 50796465307.9977 | 0% | 0.125% | 2% | 0% | 0.25% | 4%
|  | (ii) | Metals |  | 344656253.7139 | 16426170389.7668 | 0% | 0.125% | 2% | 0% | 0.25% | 4%
|  | (iii) | Minerals |  | 274258380.6149 | 12237496940.3763 | 0% | 0.125% | 2% | 0% | 0.25% | 4%
|  | (iv) | Other |  | 1384491504.2803 | 315305620472.0566 | 0% | 0.125% | 2% | 0% | 0.25% | 4%
|  |  | Total |  | 3744286875.4531 | 394765753110.1974
Cost of industrial CCS capture
|  | Fixed costs of industrial CCS capture |  |  |  |  | 1: Euro2015/PJ
[5 empty] | High | Low
|  |  | Capital costs |  | 16257256.064 | 5801955.5156
|  |  | Operating costs |  | 485950.5889 | 176709.305
|  | Infrastructure Costs |  |  |  |  | 1: Euro2015/PJ
[5 empty] | High | Low
|  |  | Variable plant O&M |  | 206160.8559 | 73628.8771
|  |  | Distribution and capture |  | 147257.7542 | 147257.7542
Derived assumptions
| 1 | Output index | [11 empty] | 2007=100
|  | Industry | Description |  | 2017 | 2020 | 2025 | 2030 | 2035 | 2040 | 2045 | 2050 | 2055 | 2060
|  | (i) | Chemicals |  | 100 | 107.6891 | 121.8403 | 137.8511 | 154.4502 | 173.048 | 193.8852 | 217.2316 | 243.3891 | 272.6963
|  | (ii) | Metals |  | 100 | 101.5075 | 104.0707 | 106.6986 | 109.3929 | 112.1552 | 114.9873 | 117.8908 | 120.8677 | 123.9198
|  | (iii) | Minerals |  | 100 | 105.809 | 116.2501 | 127.7216 | 141.015 | 155.6919 | 171.8965 | 189.7876 | 209.5408 | 231.35
|  | (iv) | Other |  | 100 | 107.0599 | 119.9513 | 134.395 | 148.383 | 163.8268 | 180.878 | 199.704 | 220.4893 | 243.438
| 2 | Energy demand multiplier |  |  | 2060: PJ / unit output index
|  | Industry | Description | Growth, pa | 2017 | 2020 | 2025 | 2030 | 2035 | 2040 | 2045 | 2050 | 2055 | 2060
|  | (i) | Chemicals | -0.2% | 10.85 | 10.785 | 10.6776 | 10.5713 | 10.466 | 10.3617 | 10.2585 | 10.1563 | 10.0552 | 9.955
|  | (ii) | Metals | -0.1% | 7.91 | 7.8863 | 7.8469 | 7.8078 | 7.7688 | 7.7301 | 7.6915 | 7.6531 | 7.6149 | 7.5769
|  | (iii) | Minerals | -0.2% | 54.65 | 54.3228 | 53.7817 | 53.246 | 52.7157 | 52.1906 | 51.6708 | 51.1562 | 50.6467 | 50.1422
|  | (iv) | Other | -0.2% | 285.3194 | 283.6109 | 280.7861 | 277.9895 | 275.2207 | 272.4795 | 269.7656 | 267.0787 | 264.4185 | 261.7849
|  | Total |  |  | 358.7294 | 356.605 | 353.0924 | 349.6146 | 346.1712 | 342.7619 | 339.3864 | 336.0443 | 332.7353 | 329.4591
| 3 | Energy split by vector
|  | Vector | Description | Notes | 2017 | 2020 | 2025 | 2030 | 2035 | 2040 | 2045 | 2050 | 2055 | 2060
|  | V.01 | Electricity (delivered to end user) |  | 16.02% | 16.02% | 16.02% | 16.02% | 16.02% | 16.02% | 16.02% | 17.02% | 18.02% | 19.02%
|  | V.03 | Solid hydrocarbons |  | 52.4% | 52.4% | 52.4% | 52.4% | 52.4% | 52.4% | 52.4% | 52.4% | 52.4% | 52.4%
|  | V.04 | Liquid hydrocarbons |  | 7.159% | 7.159% | 7.159% | 7.159% | 7.159% | 7.159% | 7.159% | 7.159% | 7.159% | 7.159%
|  | V.05 | Gaseous hydrocarbons |  | 18.99% | 18.99% | 18.99% | 18.99% | 18.99% | 18.99% | 18.99% | 18.99% | 18.99% | 18.99%
|  | V.07 | Heat transport |  | 5.427% | 5.427% | 5.427% | 5.427% | 5.427% | 5.427% | 5.427% | 4.427% | 3.427% | 2.427%
| 4a | Process emissions intensity |  |  | 2060: Multiple of 2007 emissions per unit output index
|  | Industry | Description | Growth, pa | 2017 | 2020 | 2025 | 2030 | 2035 | 2040 | 2045 | 2050 | 2055 | 2060
|  | (i) | Chemicals | 0% | bar: 2017 to 2060
|  | (ii) | Metals | 0% | bar: 2017 to 2060
|  | (iii) | Minerals | 0% | bar: 2017 to 2060
|  | (iv) | Other | -2.634% | 1 | 0.92304 | 0.8077 | 0.70678 | 0.61847 | 0.54119 | 0.47357 | 0.4144 | 0.36262 | 0.31731
| 4b | Process emissions growth |  |  | 2060: Multiple of 2007 emissions
|  | Industry | Description |  | 2017 | 2020 | 2025 | 2030 | 2035 | 2040 | 2045 | 2050 | 2055 | 2060
|  | (i) | Chemicals |  | 1 | 1.0769 | 1.2184 | 1.3785 | 1.5445 | 1.7305 | 1.9389 | 2.1723 | 2.4339 | 2.727
|  | (ii) | Metals |  | 1 | 1.0151 | 1.0407 | 1.067 | 1.0939 | 1.1216 | 1.1499 | 1.1789 | 1.2087 | 1.2392
|  | (iii) | Minerals |  | 1 | 1.0581 | 1.1625 | 1.2772 | 1.4101 | 1.5569 | 1.719 | 1.8979 | 2.0954 | 2.3135
|  | (iv) | Other |  | 1 | 0.9882 | 0.96885 | 0.94988 | 0.9177 | 0.88661 | 0.85658 | 0.82756 | 0.79953 | 0.77245
| 5 | Incremental cost of abatement |  |  | 2030: Euro2015 per % of 2017 production
[5 empty] | Low |  | High
|  | Industry | Description |  | 2017: Net Capex; 2020: Opex (ex fuel); 2025: Net Capex; 2030: Opex (ex fuel)
|  | (i) | Chemicals |  | 2017: 0; 2020: 0; 2025: 0; 2030: 0
|  | (ii) | Metals |  | 2017: 0; 2020: 0; 2025: 0; 2030: 0
|  | (iii) | Minerals |  | 2017: 0; 2020: 0; 2025: 0; 2030: 0
|  | (iv) | Other |  | 2017: 0; 2020: 0; 2025: 0; 2030: 0
Methodology
| 1 | Compute energy demand by vector
| 2 | Compute process emissions
| 3 | Compute combustion emissions
| 4 | Compute CCS impact
1. ENERGY DEMAND BY VECTOR
[5 empty] | 2017 | 2020 | 2025 | 2030 | 2035 | 2040 | 2045 | 2050 | 2055 | 2060
Total energy use = output index × demand multiplier
| (i) | Chemicals |  |  | 1085 | 1161.4298 | 1300.9631 | 1457.2599 | 1616.4709 | 1793.0763 | 1988.9765 | 2206.2795 | 2447.3236 | 2714.7027
| (ii) | Metals |  |  | 791 | 800.5181 | 816.6367 | 833.0799 | 849.8541 | 866.9661 | 884.4227 | 902.2308 | 920.3974 | 938.9298
| (iii) | Minerals |  |  | 5465 | 5747.8357 | 6252.1296 | 6800.6683 | 7433.7022 | 8125.6615 | 8882.0311 | 9708.8067 | 10612.542 | 11600.4006
| (iv) | Other |  |  | 28531.9424 | 30363.3624 | 33680.6713 | 37360.4083 | 40838.0671 | 44639.4407 | 48794.6615 | 53336.6672 | 58301.4612 | 63728.3985
|  | Total |  | PJ | 35872.9424 | 38073.1459 | 42050.4006 | 46451.4164 | 50738.0944 | 55425.1446 | 60550.0918 | 66153.9841 | 72281.7242 | 78982.4317
Total |  | Demand by vector = Total × split by vector
| V.01 | Electricity (delivered to end user) |  | PJ | 5746.9424 | 6099.421 | 6736.5879 | 7441.6425 | 8128.38 | 8879.2581 | 9700.2885 | 11259.587 | 13025.3622 | 15022.6721
| V.03 | Solid hydrocarbons |  | PJ | 18797 | 19949.8808 | 22033.9155 | 24339.996 | 26586.1649 | 29042.124 | 31727.5361 | 34663.9098 | 37874.7736 | 41385.8655
| V.04 | Liquid hydrocarbons |  | PJ | 2568 | 2725.5037 | 3010.2194 | 3325.2705 | 3632.1366 | 3967.6637 | 4334.5381 | 4735.6983 | 5174.3586 | 5654.0354
| V.05 | Gaseous hydrocarbons |  | PJ | 6814 | 7231.9246 | 7987.3969 | 8823.3618 | 9637.6085 | 10527.9052 | 11501.3795 | 12565.8287 | 13729.7817 | 15002.5689
| V.07 | Heat transport |  | PJ | 1947 | 2066.4158 | 2282.2809 | 2521.1455 | 2753.8045 | 3008.1936 | 3286.3496 | 2928.9604 | 2477.4481 | 1917.2898
Other |  | Of which, demand by vector from "Other"
| V.01 | Electricity (delivered to end user) |  | PJ | 4570.8943 | 4864.2928 | 5395.7346 | 5985.2385 | 6542.3688 | 7151.3591 | 7817.0367 | 9078.045 | 10506.081 | 12121.3138
| V.03 | Solid hydrocarbons |  | PJ | 14950.4023 | 15910.0449 | 17648.2757 | 19576.4146 | 21398.667 | 23390.542 | 25567.8289 | 27947.7864 | 30549.2801 | 33392.9315
| V.04 | Liquid hydrocarbons |  | PJ | 2042.4873 | 2173.5913 | 2411.0641 | 2674.4817 | 2923.4334 | 3195.5584 | 3493.014 | 3818.158 | 4173.5677 | 4562.0603
| V.05 | Gaseous hydrocarbons |  | PJ | 5419.5904 | 5767.4653 | 6397.5821 | 7096.5414 | 7757.1164 | 8479.1804 | 9268.457 | 10131.2027 | 11074.2563 | 12105.0931
| V.07 | Heat transport |  | PJ | 1548.568 | 1647.9682 | 1828.0147 | 2027.732 | 2216.4816 | 2422.8007 | 2648.3249 | 2361.4751 | 1998.2762 | 1546.9999
Chemicals
| V.01 | Electricity (delivered to end user) |  | PJ | 173.8199 | 186.0642 | 208.4178 | 233.457 | 258.963 | 287.2557 | 318.6394 | 375.5147 | 441.0143 | 516.3438
| V.03 | Solid hydrocarbons |  | PJ | 568.5272 | 608.5755 | 681.6894 | 763.5871 | 847.0118 | 939.5509 | 1042.2003 | 1156.0645 | 1282.3688 | 1422.4723
| V.04 | Liquid hydrocarbons |  | PJ | 77.6708 | 83.1421 | 93.1307 | 104.3194 | 115.7167 | 128.3591 | 142.3828 | 157.9387 | 175.1941 | 194.3347
| V.05 | Gaseous hydrocarbons |  | PJ | 206.0938 | 220.6115 | 247.1156 | 276.8039 | 307.0457 | 340.5916 | 377.8025 | 419.0788 | 464.8647 | 515.6528
| V.07 | Heat transport |  | PJ | 58.8883 | 63.0365 | 70.6096 | 79.0926 | 87.7338 | 97.319 | 107.9515 | 97.6828 | 83.8817 | 65.8991
Metals
| V.01 | Electricity (delivered to end user) |  | PJ | 126.7203 | 128.2452 | 130.8274 | 133.4616 | 136.1489 | 138.8903 | 141.6869 | 153.5621 | 165.8581 | 178.587
| V.03 | Solid hydrocarbons |  | PJ | 414.4747 | 419.462 | 427.908 | 436.524 | 445.3136 | 454.2801 | 463.4271 | 472.7583 | 482.2774 | 491.9882
| V.04 | Liquid hydrocarbons |  | PJ | 56.6245 | 57.3059 | 58.4597 | 59.6368 | 60.8376 | 62.0626 | 63.3123 | 64.5871 | 65.8876 | 67.2142
| V.05 | Gaseous hydrocarbons |  | PJ | 150.249 | 152.0569 | 155.1186 | 158.242 | 161.4282 | 164.6786 | 167.9945 | 171.3771 | 174.8278 | 178.348
| V.07 | Heat transport |  | PJ | 42.9314 | 43.448 | 44.3229 | 45.2153 | 46.1257 | 47.0545 | 48.0019 | 39.9462 | 31.5465 | 22.7924
Minerals
| V.01 | Electricity (delivered to end user) |  | PJ | 875.5078 | 920.8188 | 1001.6081 | 1089.4855 | 1190.8992 | 1301.7529 | 1422.9254 | 1652.4652 | 1912.4088 | 2206.4276
| V.03 | Solid hydrocarbons |  | PJ | 2863.5957 | 3011.7983 | 3276.0424 | 3563.4702 | 3895.1726 | 4257.7511 | 4654.0799 | 5087.3006 | 5560.8472 | 6078.4735
| V.04 | Liquid hydrocarbons |  | PJ | 391.2174 | 411.4645 | 447.5649 | 486.8326 | 532.1489 | 581.6835 | 635.829 | 695.0145 | 759.7093 | 830.4261
| V.05 | Gaseous hydrocarbons |  | PJ | 1038.0668 | 1091.7909 | 1187.5806 | 1291.7746 | 1412.0182 | 1543.4546 | 1687.1256 | 1844.1701 | 2015.833 | 2203.4749
| V.07 | Heat transport |  | PJ | 296.6123 | 311.9631 | 339.3336 | 369.1055 | 403.4634 | 441.0194 | 482.0713 | 429.8563 | 363.7437 | 281.5984
| (i) | Chemicals |  |  | 173.8199 | 186.0642 | 208.4178 | 233.457 | 258.963 | 287.2557 | 318.6394 | 375.5147 | 441.0143 | 516.3438
| (ii) | Metals |  |  | 875.5078 | 920.8188 | 1001.6081 | 1089.4855 | 1190.8992 | 1301.7529 | 1422.9254 | 1652.4652 | 1912.4088 | 2206.4276
| (iii) | Minerals |  |  | 875.5078 | 920.8188 | 1001.6081 | 1089.4855 | 1190.8992 | 1301.7529 | 1422.9254 | 1652.4652 | 1912.4088 | 2206.4276
| (iv) | Other |  |  | 4570.8943 | 4864.2928 | 5395.7346 | 5985.2385 | 6542.3688 | 7151.3591 | 7817.0367 | 9078.045 | 10506.081 | 12121.3138
2. PROCESS EMISSIONS
[5 empty] | 2017 | 2020 | 2025 | 2030 | 2035 | 2040 | 2045 | 2050 | 2055 | 2060
| CO2 | CO_2
| (i) | Chemicals |  |  | 0 | 0 | 0 | 0 | 0 | 0 | 0 | 0 | 0 | 0
| (ii) | Metals |  |  | 0 | 0 | 0 | 0 | 0 | 0 | 0 | 0 | 0 | 0
| (iii) | Minerals |  |  | 0.44725 | 0.47324 | 0.51993 | 0.57124 | 0.6307 | 0.69634 | 0.76882 | 0.84883 | 0.93718 | 1.0347
| (iv) | Other |  |  | 0.038629 | 0.038173 | 0.037426 | 0.036693 | 0.03545 | 0.034249 | 0.033089 | 0.031968 | 0.030885 | 0.029839
|  | Total CO2 |  | Mt CO2e | 0.48588 | 0.51141 | 0.55736 | 0.60793 | 0.66615 | 0.73059 | 0.8019 | 0.8808 | 0.96807 | 1.0646
| CH4 | CH_4
| (i) | Chemicals |  |  | 0 | 0 | 0 | 0 | 0 | 0 | 0 | 0 | 0 | 0
| (ii) | Metals |  |  | 0 | 0 | 0 | 0 | 0 | 0 | 0 | 0 | 0 | 0
| (iii) | Minerals |  |  | 0 | 0 | 0 | 0 | 0 | 0 | 0 | 0 | 0 | 0
| (iv) | Other |  |  | 0 | 0 | 0 | 0 | 0 | 0 | 0 | 0 | 0 | 0
|  | Total CH4 |  | Mt CO2e | 0 | 0 | 0 | 0 | 0 | 0 | 0 | 0 | 0 | 0
| N2O | N_2O
| (i) | Chemicals |  |  | 0 | 0 | 0 | 0 | 0 | 0 | 0 | 0 | 0 | 0
| (ii) | Metals |  |  | 0 | 0 | 0 | 0 | 0 | 0 | 0 | 0 | 0 | 0
| (iii) | Minerals |  |  | 0 | 0 | 0 | 0 | 0 | 0 | 0 | 0 | 0 | 0
| (iv) | Other |  |  | 0.0036922 | 0.0036486 | 0.0035772 | 0.0035071 | 0.0033883 | 0.0032736 | 0.0031627 | 0.0030555 | 0.002952 | 0.002852
|  | Total N2O |  | Mt CO2e | 0.0036922 | 0.0036486 | 0.0035772 | 0.0035071 | 0.0033883 | 0.0032736 | 0.0031627 | 0.0030555 | 0.002952 | 0.002852
| F | HFCs, PFCs, and SF_6
| (i) | Chemicals |  |  | 0 | 0 | 0 | 0 | 0 | 0 | 0 | 0 | 0 | 0
| (ii) | Metals |  |  | 0 | 0 | 0 | 0 | 0 | 0 | 0 | 0 | 0 | 0
| (iii) | Minerals |  |  | 0 | 0 | 0 | 0 | 0 | 0 | 0 | 0 | 0 | 0
| (iv) | Other |  |  | 0.2474 | 0.24448 | 0.2397 | 0.235 | 0.22704 | 0.21935 | 0.21192 | 0.20474 | 0.19781 | 0.19111
|  | Total F-gases |  | Mt CO2e | 0.2474 | 0.24448 | 0.2397 | 0.235 | 0.22704 | 0.21935 | 0.21192 | 0.20474 | 0.19781 | 0.19111
| AQ.01 | PM10
| (i) | Chemicals |  |  | 0 | 0 | 0 | 0 | 0 | 0 | 0 | 0 | 0 | 0
| (ii) | Metals |  |  | 0 | 0 | 0 | 0 | 0 | 0 | 0 | 0 | 0 | 0
| (iii) | Minerals |  |  | 2.7627 | 2.9232 | 3.0692 | 3.1858 | 3.5174 | 3.8835 | 4.2877 | 4.734 | 5.2267 | 5.7707
| (iv) | Other |  |  | 3.4476 | 3.4069 | 3.8077 | 3.9875 | 3.8524 | 3.7219 | 3.5959 | 3.474 | 3.3564 | 3.2427
|  | Total PM10 |  | kt | 6.2103 | 6.3301 | 6.8769 | 7.1733 | 7.3698 | 7.6054 | 7.8836 | 8.208 | 8.583 | 9.0133
| AQ.02 | NOX
| (i) | Chemicals |  |  | 0 | 0 | 0 | 0 | 0 | 0 | 0 | 0 | 0 | 0
| (ii) | Metals |  |  | 0 | 0 | 0 | 0 | 0 | 0 | 0 | 0 | 0 | 0
| (iii) | Minerals |  |  | 1.9737 | 2.0884 | 2.3269 | 2.4339 | 2.6872 | 2.9669 | 3.2757 | 3.6166 | 3.993 | 4.4086
| (iv) | Other |  |  | 0 | 0 | 0 | 0 | 0 | 0 | 0 | 0 | 0 | 0
|  | Total NOX |  | kt | 1.9737 | 2.0884 | 2.3269 | 2.4339 | 2.6872 | 2.9669 | 3.2757 | 3.6166 | 3.993 | 4.4086
| AQ.03 | SO2
| (i) | Chemicals |  |  | 0 | 0 | 0 | 0 | 0 | 0 | 0 | 0 | 0 | 0
| (ii) | Metals |  |  | 0 | 0 | 0 | 0 | 0 | 0 | 0 | 0 | 0 | 0
| (iii) | Minerals |  |  | 0.08274 | 0.087546 | 0.097846 | 0.10247 | 0.11313 | 0.1249 | 0.1379 | 0.15226 | 0.1681 | 0.1856
| (iv) | Other |  |  | 0 | 0 | 0 | 0 | 0 | 0 | 0 | 0 | 0 | 0
|  | Total SO2 |  | kt | 0.08274 | 0.087546 | 0.097846 | 0.10247 | 0.11313 | 0.1249 | 0.1379 | 0.15226 | 0.1681 | 0.1856
| AQ.04 | NMVOC
| (i) | Chemicals |  |  | 0 | 0 | 0 | 0 | 0 | 0 | 0 | 0 | 0 | 0
| (ii) | Metals |  |  | 0 | 0 | 0 | 0 | 0 | 0 | 0 | 0 | 0 | 0
| (iii) | Minerals |  |  | 0.016377 | 0.017328 | 0.018612 | 0.019187 | 0.021184 | 0.023389 | 0.025824 | 0.028511 | 0.031479 | 0.034755
| (iv) | Other |  |  | 12.5863 | 12.4379 | 13.3476 | 13.9408 | 13.4686 | 13.0123 | 12.5715 | 12.1457 | 11.7342 | 11.3368
|  | Total NMVOC |  | kt | 12.6027 | 12.4552 | 13.3662 | 13.96 | 13.4898 | 13.0357 | 12.5974 | 12.1742 | 11.7657 | 11.3715
3. COMBUSTION EMISSIONS
[5 empty] | 2017 | 2020 | 2025 | 2030 | 2035 | 2040 | 2045 | 2050 | 2055 | 2060
| CO2 | CO_2 |  | Mt CO2e | 2480.2887 | 2632.4128 | 2907.4039 | 3211.6942 | 3508.0791 | 3832.1461 | 4186.4898 | 4573.9481 | 4997.6258 | 5460.9189
| CH4 | CH_4 |  | Mt CO2e | 55.8752 | 59.3023 | 65.4972 | 72.3521 | 79.029 | 86.3295 | 94.3121 | 103.0406 | 112.5851 | 123.022
| N2O | N_2O |  | Mt CO2e | 22.1748 | 23.5348 | 25.9934 | 28.7139 | 31.3637 | 34.261 | 37.4289 | 40.893 | 44.6808 | 48.8228
|  | Of which, CO2 from "Other" |  | Mt CO2e | 1972.7251 | 2099.3512 | 2328.713 | 2583.1334 | 2823.582 | 3086.4125 | 3373.7084 | 3687.7469 | 4031.0174 | 4406.2409
Fuels used in combustion
|  | Coal |  |  | 18738.5495 | 19856.1128 | 21940.2456 | 24246.4079 | 26487.4626 | 28943.5072 | 31629.0189 | 34565.4933 | 37776.459 | 41287.6528
|  | Oil |  |  | 2567.8796 | 2725.2759 | 3009.8203 | 3324.74 | 3631.2874 | 3966.5915 | 4333.2251 | 4734.124 | 5172.4794 | 5651.8222
|  | Natural gas |  |  | 6810.4679 | 7227.555 | 7982.91 | 8818.7571 | 9632.3179 | 10522.4226 | 11495.6916 | 12559.9506 | 13723.7035 | 14996.2794
|  | Biomass |  |  | 58.4505 | 93.768 | 93.6698 | 93.5881 | 98.7023 | 98.6169 | 98.5172 | 98.4165 | 98.3146 | 98.2127
|  | Biofuel |  |  | 0.1204 | 0.2278 | 0.39911 | 0.53051 | 0.84923 | 1.0722 | 1.313 | 1.5743 | 1.8792 | 2.2131
|  | Biogas |  |  | 3.5321 | 4.3697 | 4.487 | 4.6048 | 5.2907 | 5.4826 | 5.688 | 5.878 | 6.0782 | 6.2895
| AQ.01 | PM10 |  | kt | 216.767 | 231.0686 | 286.8867 | 285.1692 | 306.8591 | 320.6629 | 350.0578 | 382.1996 | 417.3469 | 455.7809
| AQ.02 | NOX |  | kt | 3593.6833 | 3813.1583 | 3654.0817 | 3789.1923 | 4092.051 | 4441.5795 | 4852.5258 | 5301.8778 | 5793.2346 | 6330.5352
| AQ.03 | SO2 |  | kt | 7847.8587 | 8316.2747 | 8578.1584 | 8868.0595 | 9637.714 | 9885.1005 | 10802.1225 | 11804.8411 | 12901.2886 | 14100.2551
| AQ.04 | NMVOC |  | kt | 81.4761 | 87.9008 | 68.8964 | 76.3096 | 83.3408 | 90.9498 | 99.1015 | 108.0151 | 117.7624 | 128.4215
4.CCS
[5 empty] | 2017 | 2020 | 2025 | 2030 | 2035 | 2040 | 2045 | 2050 | 2055 | 2060
|  | Total CO2 emitted, process emissions |  | Mt CO2e | 0.48588 | 0.51141 | 0.55736 | 0.60793 | 0.66615 | 0.73059 | 0.8019 | 0.8808 | 0.96807 | 1.0646
| × | fraction captured | bar: 2017 to 2060
| = | CO2 captured, process |  | Mt CO2e | 0 | 0 | 0 | 0 | 0 | 0 | 0 | 0 | 0 | 0
|  | Total CO2 emitted, combustion, excl. "Other" |  | Mt CO2e | 507.5636 | 533.0616 | 578.6909 | 628.5608 | 684.4971 | 745.7336 | 812.7814 | 886.2012 | 966.6084 | 1054.6781
| × | fraction captured | bar: 2017 to 2060
| = | CO2 captured, combustion |  | Mt CO2e | 0 | 0 | 0 | 0 | 0 | 0 | 0 | 0 | 0 | 0
For information
|  | Energy equiv. of total emissions captured |  | PJ | 0 | 0 | 0 | 0 | 0 | 0 | 0 | 0 | 0 | 0
| 4. COSTS |  |  | Euro2015 | 2017 | 2020 | 2025 | 2030 | 2035 | 2040 | 2045 | 2050 | 2055 | 2060
Cost of industrial CCS capture
| H | Capital cost of industrial CCS capture |  |  | 0 | 0 | 0 | 0 | 0 | 0 | 0 | 0 | 0 | 0
| M | Capital cost of industrial CCS capture |  |  | 0 | 0 | 0 | 0 | 0 | 0 | 0 | 0 | 0 | 0
| L | Capital cost of industrial CCS capture |  |  | 0 | 0 | 0 | 0 | 0 | 0 | 0 | 0 | 0 | 0
| H | Operating cost of industrial CCS capture |  |  | 0 | 0 | 0 | 0 | 0 | 0 | 0 | 0 | 0 | 0
| M | Operating cost of industrial CCS capture |  |  | 0 | 0 | 0 | 0 | 0 | 0 | 0 | 0 | 0 | 0
| L | Operating cost of industrial CCS capture |  |  | 0 | 0 | 0 | 0 | 0 | 0 | 0 | 0 | 0 | 0
Cost of industrial processes by fuel type
| H | Capital |  | Euro2015 | 2017 | 2020 | 2025 | 2030 | 2035 | 2040 | 2045 | 2050 | 2055 | 2060
| (i) | Chemicals |  |  | 0 | 0 | 0 | 0 | 0 | 0 | 0 | 0 | 0 | 0
| (ii) | Metals |  |  | 0 | 0 | 0 | 0 | 0 | 0 | 0 | 0 | 0 | 0
| (iii) | Minerals |  |  | 0 | 0 | 0 | 0 | 0 | 0 | 0 | 0 | 0 | 0
| (iv) | Other |  |  | 0 | 0 | 0 | 0 | 0 | 0 | 0 | 0 | 0 | 0
|  | Total |  |  | 0 | 0 | 0 | 0 | 0 | 0 | 0 | 0 | 0 | 0
| M | Capital |  | Euro2015 | 2017 | 2020 | 2025 | 2030 | 2035 | 2040 | 2045 | 2050 | 2055 | 2060
| (i) | Chemicals |  |  | 0 | 0 | 0 | 0 | 0 | 0 | 0 | 0 | 0 | 0
| (ii) | Metals |  |  | 0 | 0 | 0 | 0 | 0 | 0 | 0 | 0 | 0 | 0
| (iii) | Minerals |  |  | 0 | 0 | 0 | 0 | 0 | 0 | 0 | 0 | 0 | 0
| (iv) | Other |  |  | 0 | 0 | 0 | 0 | 0 | 0 | 0 | 0 | 0 | 0
|  | Total |  |  | 0 | 0 | 0 | 0 | 0 | 0 | 0 | 0 | 0 | 0
| L | Capital |  | Euro2015 | 2017 | 2020 | 2025 | 2030 | 2035 | 2040 | 2045 | 2050 | 2055 | 2060
| (i) | Chemicals |  |  | 0 | 0 | 0 | 0 | 0 | 0 | 0 | 0 | 0 | 0
| (ii) | Metals |  |  | 0 | 0 | 0 | 0 | 0 | 0 | 0 | 0 | 0 | 0
| (iii) | Minerals |  |  | 0 | 0 | 0 | 0 | 0 | 0 | 0 | 0 | 0 | 0
| (iv) | Other |  |  | 0 | 0 | 0 | 0 | 0 | 0 | 0 | 0 | 0 | 0
|  | Total |  |  | 0 | 0 | 0 | 0 | 0 | 0 | 0 | 0 | 0 | 0
| H | Operating |  | Euro2015 | 2017 | 2020 | 2025 | 2030 | 2035 | 2040 | 2045 | 2050 | 2055 | 2060
| (i) | Chemicals |  |  | 0 | 0 | 0 | 0 | 0 | 0 | 0 | 0 | 0 | 0
| (ii) | Metals |  |  | 0 | 0 | 0 | 0 | 0 | 0 | 0 | 0 | 0 | 0
| (iii) | Minerals |  |  | 0 | 0 | 0 | 0 | 0 | 0 | 0 | 0 | 0 | 0
| (iv) | Other |  |  | 0 | 0 | 0 | 0 | 0 | 0 | 0 | 0 | 0 | 0
|  | Total |  |  | 0 | 0 | 0 | 0 | 0 | 0 | 0 | 0 | 0 | 0
| M | Operating |  | Euro2015 | 2017 | 2020 | 2025 | 2030 | 2035 | 2040 | 2045 | 2050 | 2055 | 2060
| (i) | Chemicals |  |  | 0 | 0 | 0 | 0 | 0 | 0 | 0 | 0 | 0 | 0
| (ii) | Metals |  |  | 0 | 0 | 0 | 0 | 0 | 0 | 0 | 0 | 0 | 0
| (iii) | Minerals |  |  | 0 | 0 | 0 | 0 | 0 | 0 | 0 | 0 | 0 | 0
| (iv) | Other |  |  | 0 | 0 | 0 | 0 | 0 | 0 | 0 | 0 | 0 | 0
|  | Total |  |  | 0 | 0 | 0 | 0 | 0 | 0 | 0 | 0 | 0 | 0
| L | Operating |  | Euro2015 | 2017 | 2020 | 2025 | 2030 | 2035 | 2040 | 2045 | 2050 | 2055 | 2060
| (i) | Chemicals |  |  | 0 | 0 | 0 | 0 | 0 | 0 | 0 | 0 | 0 | 0
| (ii) | Metals |  |  | 0 | 0 | 0 | 0 | 0 | 0 | 0 | 0 | 0 | 0
| (iii) | Minerals |  |  | 0 | 0 | 0 | 0 | 0 | 0 | 0 | 0 | 0 | 0
| (iv) | Other |  |  | 0 | 0 | 0 | 0 | 0 | 0 | 0 | 0 | 0 | 0
|  | Total |  |  | 0 | 0 | 0 | 0 | 0 | 0 | 0 | 0 | 0 | 0
Outputs
Energy produced and required | bar: Euro2015 to 2060
|  | Vector | Name | Notes | 2017 | 2020 | 2025 | 2030 | 2035 | 2040 | 2045 | 2050 | 2055 | 2060
|  | I.01 | Industry |  | 35872.9424 | 38073.1459 | 42050.4006 | 46451.4164 | 50738.0944 | 55425.1446 | 60550.0918 | 66153.9841 | 72281.7242 | 78982.4317
|  | V.01 | Electricity (delivered to end user) |  | -5746.9424 | -6099.421 | -6736.5879 | -7441.6425 | -8128.38 | -8879.2581 | -9700.2885 | -11259.587 | -13025.3622 | -15022.6721
|  | V.03 | Solid hydrocarbons |  | -18797 | -19949.8808 | -22033.9155 | -24339.996 | -26586.1649 | -29042.124 | -31727.5361 | -34663.9098 | -37874.7736 | -41385.8655
|  | V.04 | Liquid hydrocarbons |  | -2568 | -2725.5037 | -3010.2194 | -3325.2705 | -3632.1366 | -3967.6637 | -4334.5381 | -4735.6983 | -5174.3586 | -5654.0354
|  | V.05 | Gaseous hydrocarbons |  | -6814 | -7231.9246 | -7987.3969 | -8823.3618 | -9637.6085 | -10527.9052 | -11501.3795 | -12565.8287 | -13729.7817 | -15002.5689
|  | V.07 | Heat transport |  | -1947 | -2066.4158 | -2282.2809 | -2521.1455 | -2753.8045 | -3008.1936 | -3286.3496 | -2928.9604 | -2477.4481 | -1917.2898
|  | Total |  |  | 0 | 0 | 0 | -3.638e-12 | -9.0949e-12 | -8.1855e-12 | -6.8212e-12 | 0 | -9.5497e-12 | -7.7307e-12
Emissions
|  | Greenhouse gas emissions |  |  | 2060: Mt CO2e
|  | GHG | IPCC Sector | Notes | 2017 | 2020 | 2025 | 2030 | 2035 | 2040 | 2045 | 2050 | 2055 | 2060
|  | CO2 | 1A | Fuel Combustion | 2480.2887 | 2632.4128 | 2907.4039 | 3211.6942 | 3508.0791 | 3832.1461 | 4186.4898 | 4573.9481 | 4997.6258 | 5460.9189
|  | CH4 | 1A | Fuel Combustion | 55.8752 | 59.3023 | 65.4972 | 72.3521 | 79.029 | 86.3295 | 94.3121 | 103.0406 | 112.5851 | 123.022
|  | N2O | 1A | Fuel Combustion | 22.1748 | 23.5348 | 25.9934 | 28.7139 | 31.3637 | 34.261 | 37.4289 | 40.893 | 44.6808 | 48.8228
|  | CO2 | 2 | Industrial Processes | 0.48588 | 0.51141 | 0.55736 | 0.60793 | 0.66615 | 0.73059 | 0.8019 | 0.8808 | 0.96807 | 1.0646
|  | CH4 | 2 | Industrial Processes | 0 | 0 | 0 | 0 | 0 | 0 | 0 | 0 | 0 | 0
|  | N2O | 2 | Industrial Processes | 0.0036922 | 0.0036486 | 0.0035772 | 0.0035071 | 0.0033883 | 0.0032736 | 0.0031627 | 0.0030555 | 0.002952 | 0.002852
|  | F | 2 | Industrial Processes | 0.2474 | 0.24448 | 0.2397 | 0.235 | 0.22704 | 0.21935 | 0.21192 | 0.20474 | 0.19781 | 0.19111
|  | CO2 | X3 | Carbon capture | 0 | 0 | 0 | 0 | 0 | 0 | 0 | 0 | 0 | 0
|  | Total |  |  | 2559.0757 | 2716.0094 | 2999.6951 | 3313.6067 | 3619.3684 | 3953.6898 | 4319.2477 | 4718.9703 | 5156.0605 | 5634.0223
|  | Other emissions to the atmosphere from combustion |  |  | 2060: kte/yr
|  | Vector | Name | IPCC Sector | 2017 | 2020 | 2025 | 2030 | 2035 | 2040 | 2045 | 2050 | 2055 | 2060
|  | AQ.01 | PM10 | 1A | 216.767 | 231.0686 | 286.8867 | 285.1692 | 306.8591 | 320.6629 | 350.0578 | 382.1996 | 417.3469 | 455.7809
|  | AQ.02 | NOX | 1A | 3593.6833 | 3813.1583 | 3654.0817 | 3789.1923 | 4092.051 | 4441.5795 | 4852.5258 | 5301.8778 | 5793.2346 | 6330.5352
|  | AQ.03 | SO2 | 1A | 7847.8587 | 8316.2747 | 8578.1584 | 8868.0595 | 9637.714 | 9885.1005 | 10802.1225 | 11804.8411 | 12901.2886 | 14100.2551
|  | AQ.04 | NMVOC | 1A | 81.4761 | 87.9008 | 68.8964 | 76.3096 | 83.3408 | 90.9498 | 99.1015 | 108.0151 | 117.7624 | 128.4215
|  | Other emissions to the atmosphere from process gases |  |  | 2060: kte/yr
|  | Vector | Name | IPCC Sector | 2017 | 2020 | 2025 | 2030 | 2035 | 2040 | 2045 | 2050 | 2055 | 2060
|  | AQ.01 | PM10 | 2 | 6.2103 | 6.3301 | 6.8769 | 7.1733 | 7.3698 | 7.6054 | 7.8836 | 8.208 | 8.583 | 9.0133
|  | AQ.02 | NOX | 2 | 1.9737 | 2.0884 | 2.3269 | 2.4339 | 2.6872 | 2.9669 | 3.2757 | 3.6166 | 3.993 | 4.4086
|  | AQ.03 | SO2 | 2 | 0.08274 | 0.087546 | 0.097846 | 0.10247 | 0.11313 | 0.1249 | 0.1379 | 0.15226 | 0.1681 | 0.1856
|  | AQ.04 | NMVOC | 2 | 12.6027 | 12.4552 | 13.3662 | 13.96 | 13.4898 | 13.0357 | 12.5974 | 12.1742 | 11.7657 | 11.3715
Information
Information summary
|  | Vector | Information type | Notes | 2017 | 2020 | 2025 | 2030 | 2035 | 2040 | 2045 | 2050 | 2055 | 2060
Costs
Costs of this physical change
|  | Vector | Name | Notes | 2017 | 2020 | 2025 | 2030 | 2035 | 2040 | 2045 | 2050 | 2055 | 2060
|  | C1.High | High estimate of capital costs |  | 0 | 0 | 0 | 0 | 0 | 0 | 0 | 0 | 0 | 0
|  | C2.High | High estimate of operating costs |  | 0 | 0 | 0 | 0 | 0 | 0 | 0 | 0 | 0 | 0
|  | C1.Point | Point estimate of capital costs |  | 0 | 0 | 0 | 0 | 0 | 0 | 0 | 0 | 0 | 0
|  | C2.Point | Point estimate of operating costs |  | 0 | 0 | 0 | 0 | 0 | 0 | 0 | 0 | 0 | 0
|  | C1.Low | Low estimate of capital costs |  | 0 | 0 | 0 | 0 | 0 | 0 | 0 | 0 | 0 | 0
|  | C2.Low | Low estimate of operating costs |  | 0 | 0 | 0 | 0 | 0 | 0 | 0 | 0 | 0 | 0
(i) industry output growth
(ii) Energy intensity
Note on I111: substructed all Autoproducers Net Elc production inc Electric Boilers? (Unit.GWh)*GETPIVOTDATA("VALUE",Misc!$EP$22,"QUEST","ELE","PRODUCT","ELECTR","DATATYPE","BALANCE","ITEM1","EBOILER","ITEM2","TOTAL","TIME",$F$50,"Product Description","Electricity","Item1 Description","Used for Electric Boilers","Dalijums1","ELC/HEAT")
Note on G112: inc. Energy sector others
Note on I112: inc. all Autoproducers patent fuel plants
Note on G113: inc. Energy sector others
Note on I113: inc. all Autoproducers
Note on G114: inc. Energy sector others
Note on I114: inc. all Autoproducers
Note on I115: substructed all Autoproducers DH production

## XII.a
XII | Transport
XII.a | Domestic passenger transport |  |  | http://2050-calculator-tool-wiki.decc.gov.uk/pages/63
Trajectory choice
|  |  | Component | Trajectory
|  |  | (i) Behaviour | 1
|  |  | (ii) Electrification | 1
|  |  | (iii) Electric/Hydrogen | 1
Trajectory calculations
|  | 1 | (i) Total travel demand / person | 2017=1 | 1 | 1.0101 | 1.0006 | 1.0229 | 1.0411 | 1.0537 | 1.0675 | 1.0743 | 1.0815 | 1.0893 | UK trend
|  | 2 | (i) Total travel demand / person | 2017=1 | 1 | 0.99823 | 0.9939 | 1.0191 | 1.0399 | 1.0488 | 1.0588 | 1.0604 | 1.0624 | 1.0652 | UK trend
|  | 3 | (i) Total travel demand / person | 2017=1 | 1 | 0.99823 | 0.9939 | 1.0191 | 1.0399 | 1.0488 | 1.0588 | 1.0604 | 1.0624 | 1.0652 | UK trend
|  | 4 | (i) Total travel demand / person | 2017=1 | 1 | 0.99809 | 0.9888 | 1.0033 | 1.0139 | 1.0139 | 1.0155 | 1.009 | 1.003 | 0.99801 | UK trend
|  | 1 | (i) Total travel demand / person | Passenger-km per person per year | 8482.2379 | 8568.2365 | 8487.6481 | 8676.4897 | 8830.4497 | 8938.1014 | 9054.7743 | 9112.5093 | 9173.8527 | 9239.406 | UK trend
|  | 2 | (i) Total travel demand / person | Passenger-km per person per year | 8482.2379 | 8467.2002 | 8430.5144 | 8644.0137 | 8820.8272 | 8896.003 | 8981.4027 | 8994.6336 | 9011.473 | 9034.9278 | UK trend
|  | 3 | (i) Total travel demand / person | Passenger-km per person per year | 8482.2379 | 8467.2002 | 8430.5144 | 8644.0137 | 8820.8272 | 8896.003 | 8981.4027 | 8994.6336 | 9011.473 | 9034.9278 | UK trend
|  | 4 | (i) Total travel demand / person | Passenger-km per person per year | 8482.2379 | 8465.9974 | 8387.2132 | 8509.9001 | 8600.111 | 8600.111 | 8613.9434 | 8558.614 | 8508.0959 | 8465.396 | UK trend
|  | 1 | (i) Total travel demand / person | 2017=1 | 1 | 0.98797 | 1.0045 | 1.0304 | 1.054 | 1.0823 | 1.0976 | 1.12 | 1.1424 | 1.1648 | LV value
|  | 2 | (i) Total travel demand / person | 2017=1 | 1 | 0.98797 | 1.0009 | 1.0158 | 1.0306 | 1.0454 | 1.0602 | 1.075 | 1.0898 | 1.1046 | LV value
|  | 3 | (i) Total travel demand / person | 2017=1 | 1 | 0.98797 | 1.0009 | 1.0158 | 1.0306 | 1.0454 | 1.0602 | 1.075 | 1.0898 | 1.1046 | LV value
|  | 4 | (i) Total travel demand / person | 2017=1 | 1 | 0.98797 | 0.99623 | 1.008 | 1.0139 | 1.008 | 1.0021 | 1 | 0.99788 | 0.99576 | LV value
|  | 1 | (i) Total travel demand / person | Passenger-km per person per year | 8482.2379 | 8380.2351 | 8520.239 | 8740.2452 | 8940.2508 | 9180.2575 | 9310.2612 | 9500.1065 | 9689.9518 | 9879.7971 | LV value
|  | 2 | (i) Total travel demand / person | Passenger-km per person per year | 8482.2379 | 8380.2351 | 8490.2382 | 8615.8717 | 8741.5052 | 8867.1387 | 8992.7723 | 9118.4058 | 9244.0393 | 9369.6728 | LV value
|  | 3 | (i) Total travel demand / person | Passenger-km per person per year | 8482.2379 | 8380.2351 | 8490.2382 | 8615.8717 | 8741.5052 | 8867.1387 | 8992.7723 | 9118.4058 | 9244.0393 | 9369.6728 | LV value
|  | 4 | (i) Total travel demand / person | Passenger-km per person per year | 8482.2379 | 8380.2351 | 8450.237 | 8550.2398 | 8600.2412 | 8550.2398 | 8500.2384 | 8482.2379 | 8464.2374 | 8446.2369 | LV value
|  | 1 | (i) Total travel demand / person | Passenger-km per person per year | 8482.2379 | 8380.2351 | 8520.239 | 8740.2452 | 8940.2508 | 9180.2575 | 9310.2612 | 9500.1065 | 9689.9518 | 9879.7971 | Selected trend
|  | 2 | (i) Total travel demand / person | Passenger-km per person per year | 8482.2379 | 8380.2351 | 8490.2382 | 8615.8717 | 8741.5052 | 8867.1387 | 8992.7723 | 9118.4058 | 9244.0393 | 9369.6728 | Selected trend
|  | 3 | (i) Total travel demand / person | Passenger-km per person per year | 8482.2379 | 8380.2351 | 8490.2382 | 8615.8717 | 8741.5052 | 8867.1387 | 8992.7723 | 9118.4058 | 9244.0393 | 9369.6728 | Selected trend
|  | 4 | (i) Total travel demand / person | Passenger-km per person per year | 8482.2379 | 8380.2351 | 8450.237 | 8550.2398 | 8600.2412 | 8550.2398 | 8500.2384 | 8482.2379 | 8464.2374 | 8446.2369 | Selected trend
|  |  |  | Trajectory |  | 1 | 2 | 3 | 4
|  |  | (i) 2060 mode shares Walking | 2017=1 | 1 | 1.0148 | 1.0148 | 1.0148 | 1.0148 | [5 empty] | UK trend
|  |  | (i) 2060 mode shares Pedal cycles | 2017=1 | 1 | 1.3768 | 1.7702 | 1.9669 | 9.2442 | [5 empty] | UK trend
|  |  | (i) 2060 mode shares Cars, Vans, and Motorcycles | 2017=1 | 1 | 0.98906 | 0.96502 | 0.88451 | 0.74991 | [5 empty] | UK trend
|  |  | (i) 2060 mode shares Buses | 2017=1 | 1 | 1.2075 | 1.4758 | 2.2137 | 3.1361 | [5 empty] | UK trend
|  |  | (i) 2060 mode shares Railways | 2017=1 | 1 | 0.78462 | 0.81316 | 1.127 | 1.3981 | [5 empty] | UK trend
|  |  | (i) 2060 mode shares Domestic air travel | 2017=1 | 1 | 1.8409 | 1.8409 | 1.8409 | 1.8409 | [5 empty] | UK trend
|  |  | (i) 2060 mode shares Walking | Share | 3.605% | 3.658% | 3.658% | 3.658% | 3.658% | [5 empty] | LV value
|  |  | (i) 2060 mode shares Pedal cycles | Share | 0.8454% | 1.164% | 1.496% | 1.663% | 7.815% | [5 empty] | LV value
|  |  | (i) 2060 mode shares Cars, Vans, and Motorcycles | Share | 76.93% | 76.09% | 74.24% | 68.04% | 57.69% | [5 empty] | LV value
|  |  | (i) 2060 mode shares Buses | Share | 13.17% | 15.9% | 19.44% | 29.16% | 41.31% | [5 empty] | LV value
|  |  | (i) 2060 mode shares Railways | Share | 5.338% | 4.188% | 4.34% | 6.016% | 7.463% | [5 empty] | LV value
|  |  | (i) 2060 mode shares Domestic air travel | Share | 0.1132% | 0.2085% | 0.2085% | 0.2085% | 0.2085% | [5 empty] | LV value
|  |  | (i) 2060 mode shares Walking | Share | 3.605% | 3.614% | 3.539% | 3.364% | 3.096% | [5 empty] | Corrected LV value
|  |  | (i) 2060 mode shares Pedal cycles | Share | 0.8454% | 1.15% | 1.448% | 1.529% | 6.615% | [5 empty] | Corrected LV value
|  |  | (i) 2060 mode shares Cars, Vans, and Motorcycles | Share | 76.93% | 75.18% | 71.81% | 62.57% | 48.83% | [5 empty] | Corrected LV value
|  |  | (i) 2060 mode shares Buses | Share | 13.17% | 15.71% | 18.8% | 26.81% | 34.97% | [5 empty] | Corrected LV value
|  |  | (i) 2060 mode shares Railways | Share | 5.338% | 4.138% | 4.199% | 5.532% | 6.317% | [5 empty] | Corrected LV value
|  |  | (i) 2060 mode shares Domestic air travel | Share | 0.1132% | 0.206% | 0.2016% | 0.1917% | 0.1764% | [5 empty] | Corrected LV value
|  |  | (i) 2060 mode shares Walking | Share | 3.605% | 3.611% | 3.858% | 3.987% | 4.286% | [5 empty] | LV value
|  |  | (i) 2060 mode shares Pedal cycles | Share | 0.8454% | 1.728% | 2.186% | 2.829% | 3.595% | [5 empty] | LV value
|  |  | (i) 2060 mode shares Cars, Vans, and Motorcycles | Share | 76.93% | 76.28% | 73.39% | 71.46% | 65.06% | [5 empty] | LV value
|  |  | (i) 2060 mode shares Buses | Share | 13.17% | 13.08% | 14.28% | 14.92% | 18.8% | [5 empty] | LV value
|  |  | (i) 2060 mode shares Railways | Share | 5.338% | 5.185% | 6.173% | 6.688% | 8.157% | [5 empty] | LV value
|  |  | (i) 2060 mode shares Domestic air travel | Share | 0.1132% | 0.1111% | 0.1157% | 0.1157% | 0.09678% | [5 empty] | LV value
|  |  | (i) 2060 mode shares Walking | Share | 3.605% | 3.611% | 3.858% | 3.987% | 4.286% | [5 empty] | Selected trend
|  |  | (i) 2060 mode shares Pedal cycles | Share | 0.8454% | 1.728% | 2.186% | 2.829% | 3.595% | [5 empty] | Selected trend
|  |  | (i) 2060 mode shares Cars, Vans, and Motorcycles | Share | 76.93% | 76.28% | 73.39% | 71.46% | 65.06% | [5 empty] | Selected trend
|  |  | (i) 2060 mode shares Buses | Share | 13.17% | 13.08% | 14.28% | 14.92% | 18.8% | [5 empty] | Selected trend
|  |  | (i) 2060 mode shares Railways | Share | 5.338% | 5.185% | 6.173% | 6.688% | 8.157% | [5 empty] | Selected trend
|  |  | (i) 2060 mode shares Domestic air travel | Share | 0.1132% | 0.1111% | 0.1157% | 0.1157% | 0.09678% | [5 empty] | Selected trend
|  | 1 | (ii) Technology penetrations RAIL ELECTRIC | 2017=1 | 1 | 1 | 1 | 1 | 1 | 1 | 1 | 1 | 1 | 1 | UK trend
|  | 2 | (ii) Technology penetrations RAIL ELECTRIC | 2017=1 | 1 | 1 | 1 | 1.0811 | 1.0811 | 1.1251 | 1.1251 | 1.1251 | 1.1251 | 1.1251 | UK trend
|  | 3 | (ii) Technology penetrations RAIL ELECTRIC | 2017=1 | 1 | 1 | 1 | 1.0811 | 1.1031 | 1.1664 | 1.2078 | 1.2491 | 1.2904 | 1.3318 | UK trend
|  | 4 | (ii) Technology penetrations RAIL ELECTRIC | 2017=1 | 1 | 1 | 1 | 1.0811 | 1.1251 | 1.2078 | 1.2904 | 1.3731 | 1.4558 | 1.5385 | UK trend
|  | 1 | (ii) Technology penetrations RAIL ELECTRIC | 2017=1 | 1 | 1 | 1 | 1 | 1 | 1 | 1 | 1 | 1 | 1 | LV value
|  | 2 | (ii) Technology penetrations RAIL ELECTRIC | 2017=1 | 1 | 1.0033 | 1.0033 | 1.0771 | 1.1066 | 1.1435 | 1.1804 | 1.2541 | 1.3033 | 1.3586 | LV value
|  | 3 | (ii) Technology penetrations RAIL ELECTRIC | 2017=1 | 1 | 1 | 1 | 1.0811 | 1.1031 | 1.1664 | 1.2078 | 1.2491 | 1.2904 | 1.3318 | LV value
|  | 4 | (ii) Technology penetrations RAIL ELECTRIC | 2017=1 | 1 | 1 | 1 | 1.0811 | 1.1251 | 1.2078 | 1.2904 | 1.3731 | 1.4558 | 1.5385 | LV value
|  | 1 | (ii) Technology penetrations RAIL ELECTRIC | 2017=1 | 1 | 1 | 1 | 1 | 1 | 1 | 1 | 1 | 1 | 1 | Selected trend
|  | 2 | (ii) Technology penetrations RAIL ELECTRIC | 2017=1 | 1 | 1.0033 | 1.0033 | 1.0771 | 1.1066 | 1.1435 | 1.1804 | 1.2541 | 1.3033 | 1.3586 | Selected trend
|  | 3 | (ii) Technology penetrations RAIL ELECTRIC | 2017=1 | 1 | 1 | 1 | 1.0811 | 1.1031 | 1.1664 | 1.2078 | 1.2491 | 1.2904 | 1.3318 | Selected trend
|  | 4 | (ii) Technology penetrations RAIL ELECTRIC | 2017=1 | 1 | 1 | 1 | 1.0811 | 1.1251 | 1.2078 | 1.2904 | 1.3731 | 1.4558 | 1.5385 | Selected trend
|  | 1 | (ii) Technology penetrations BUS ICE | Share | 100% | 98.7% | 93.9% | 89.1% | 84.25% | 79.4% | 74.6% | 69.8% | 64.95% | 60.1% | UK value
|  | 1 | (ii) Technology penetrations BUS HEV | Share | 0% | 1.1% | 5.95% | 10.8% | 15.6% | 20.4% | 25.25% | 30.1% | 34.9% | 39.7% | UK value
|  | 1 | (ii) Technology penetrations BUS EV | Share | 0% | 0% | 0.075% | 0.2% | 0.2% | 0.2% | 0.2% | 0.2% | 0.2% | 0.2% | UK value
|  | 1 | (ii) Technology penetrations BUS FCV | Share | 0% | 0% | 0.075% | 0.2% | 0.2% | 0.2% | 0.2% | 0.2% | 0.2% | 0.2% | UK value
|  | 1 | (ii) Technology penetrations BUS ICE | Share | 87.64% | 86.5% | 82.29% | 78.08% | 73.83% | 69.58% | 65.38% | 61.17% | 56.92% | 52.67% | Corrected UK value
|  | 1 | (ii) Technology penetrations BUS HEV | Share | 0% | 0.964% | 5.214% | 9.465% | 13.67% | 17.88% | 22.13% | 26.38% | 30.58% | 34.79% | Corrected UK value
|  | 1 | (ii) Technology penetrations BUS EV | Share | 12.36% | 12.36% | 12.43% | 12.54% | 12.54% | 12.54% | 12.54% | 12.54% | 12.54% | 12.54% | Corrected UK value
|  | 1 | (ii) Technology penetrations BUS FCV | Share | 0% | 0% | 0.06573% | 0.1753% | 0.1753% | 0.1753% | 0.1753% | 0.1753% | 0.1753% | 0.1753% | Corrected UK value
|  | 1 | (ii) Technology penetrations BUS ICE | Share | 87.64% | 87.04% | 82.91% | 77.93% | 72.95% | 66.61% | 59.1% | 53.6% | 49.9% | 46.19% | LV value
|  | 1 | (ii) Technology penetrations BUS HEV | Share | 0% | 0.964% | 5.214% | 9.465% | 13.67% | 17.88% | 22.13% | 26.38% | 30.58% | 34.79% | LV value
|  | 1 | (ii) Technology penetrations BUS EV | Share | 12.36% | 11.99% | 11.81% | 12.43% | 13.2% | 15.34% | 18.6% | 19.85% | 19.34% | 18.84% | LV value
|  | 1 | (ii) Technology penetrations BUS FCV | Share | 0% | 0% | 0.06573% | 0.1753% | 0.1753% | 0.1753% | 0.1753% | 0.1753% | 0.1753% | 0.1753% | LV value
|  | 1 | (ii) Technology penetrations BUS ICE | Share | 0.87635 | 0.87043 | 0.82914 | 0.77933 | 0.72952 | 0.6661 | 0.59098 | 0.53598 | 0.49896 | 0.46194 | Selected trend
|  | 1 | (ii) Technology penetrations BUS HEV | Share | 0 | 0.0096399 | 0.052143 | 0.094646 | 0.13671 | 0.17878 | 0.22128 | 0.26378 | 0.30585 | 0.34791 | Selected trend
|  | 1 | (ii) Technology penetrations BUS EV | Share | 0.12365 | 0.11993 | 0.11806 | 0.12427 | 0.13202 | 0.15337 | 0.18599 | 0.19849 | 0.19344 | 0.18839 | Selected trend
|  | 1 | (ii) Technology penetrations BUS FCV | Share | 0 | 0 | 0.00065727 | 0.0017527 | 0.0017527 | 0.0017527 | 0.0017527 | 0.0017527 | 0.0017527 | 0.0017527 | Selected trend
|  | 2 | (ii) Technology penetrations BUS ICE | Share | 100% | 98.9% | 89.35% | 79.8% | 44.8% | 9.8% | 4.9% | 0% | 0% | 0% | UK value
|  | 2 | (ii) Technology penetrations BUS HEV | Share | 0% | 1.1% | 10.45% | 19.8% | 54.8% | 89.8% | 94.7% | 99.6% | 99.6% | 99.6% | UK value
|  | 2 | (ii) Technology penetrations BUS EV | Share | 0% | 0% | 0.1% | 0.2% | 0.2% | 0.2% | 0.2% | 0.2% | 0.2% | 0.2% | UK value
|  | 2 | (ii) Technology penetrations BUS FCV | Share | 0% | 0% | 0.1% | 0.2% | 0.2% | 0.2% | 0.2% | 0.2% | 0.2% | 0.2% | UK value
|  | 2 | (ii) Technology penetrations BUS ICE | Share | 87.64% | 86.67% | 78.3% | 69.93% | 39.26% | 8.588% | 4.294% | 0% | 0% | 0% | Corrected UK value
|  | 2 | (ii) Technology penetrations BUS HEV | Share | 0% | 0.964% | 9.158% | 17.35% | 48.02% | 78.7% | 82.99% | 87.28% | 87.28% | 87.28% | Corrected UK value
|  | 2 | (ii) Technology penetrations BUS EV | Share | 12.36% | 12.36% | 12.45% | 12.54% | 12.54% | 12.54% | 12.54% | 12.54% | 12.54% | 12.54% | Corrected UK value
|  | 2 | (ii) Technology penetrations BUS FCV | Share | 0% | 0% | 0.08764% | 0.1753% | 0.1753% | 0.1753% | 0.1753% | 0.1753% | 0.1753% | 0.1753% | Corrected UK value
|  | 2 | (ii) Technology penetrations BUS ICE | Share | 87.64% | 87.04% | 78.81% | 72.23% | 34.55% | 7.558% | 3.779% | 0% | 0% | 0% | LV value
|  | 2 | (ii) Technology penetrations BUS HEV | Share | 0% | 0.964% | 9.15% | 12.35% | 48.02% | 78.7% | 82.99% | 87.28% | 87.28% | 87.28% | LV value
|  | 2 | (ii) Technology penetrations BUS EV | Share | 12.36% | 11.99% | 11.95% | 15.25% | 17.25% | 13.57% | 13.06% | 12.54% | 12.54% | 12.54% | LV value
|  | 2 | (ii) Technology penetrations BUS FCV | Share | 0% | 0% | 0.08764% | 0.1753% | 0.1753% | 0.1753% | 0.1753% | 0.1753% | 0.1753% | 0.1753% | LV value
|  | 2 | (ii) Technology penetrations BUS ICE | Share | 0.87635 | 0.87043 | 0.78815 | 0.72225 | 0.34549 | 0.075577 | 0.037788 | 0 | 0 | 0 | Selected trend
|  | 2 | (ii) Technology penetrations BUS HEV | Share | 0 | 0.0096399 | 0.0915 | 0.12352 | 0.48024 | 0.78697 | 0.82991 | 0.87285 | 0.87285 | 0.87285 | Selected trend
|  | 2 | (ii) Technology penetrations BUS EV | Share | 0.12365 | 0.11993 | 0.11947 | 0.15248 | 0.17251 | 0.1357 | 0.13055 | 0.1254 | 0.1254 | 0.1254 | Selected trend
|  | 2 | (ii) Technology penetrations BUS FCV | Share | 0 | 0 | 0.00087635 | 0.0017527 | 0.0017527 | 0.0017527 | 0.0017527 | 0.0017527 | 0.0017527 | 0.0017527 | Selected trend
|  | 3 | (ii) Technology penetrations BUS ICE | Share | 100% | 98.9% | 71.2% | 43.5% | 21.75% | 0% | 0% | 0% | 0% | 0% | UK value
|  | 3 | (ii) Technology penetrations BUS HEV | Share | 0% | 1.1% | 27.1% | 53.1% | 72.8% | 92.5% | 89.25% | 86% | 82% | 78% | UK value
|  | 3 | (ii) Technology penetrations BUS EV | Share | 0% | 0% | 0.85% | 1.7% | 2.725% | 3.75% | 5.375% | 7% | 9% | 11% | UK value
|  | 3 | (ii) Technology penetrations BUS FCV | Share | 0% | 0% | 0.85% | 1.7% | 2.725% | 3.75% | 5.375% | 7% | 9% | 11% | UK value
|  | 3 | (ii) Technology penetrations BUS ICE | Share | 87.64% | 86.67% | 62.4% | 38.12% | 19.06% | 0% | 0% | 0% | 0% | 0% | Corrected UK value
|  | 3 | (ii) Technology penetrations BUS HEV | Share | 0% | 0.964% | 23.75% | 46.53% | 63.8% | 81.06% | 78.21% | 75.37% | 71.86% | 68.36% | Corrected UK value
|  | 3 | (ii) Technology penetrations BUS EV | Share | 12.36% | 12.36% | 13.11% | 13.85% | 14.75% | 15.65% | 17.08% | 18.5% | 20.25% | 22% | Corrected UK value
|  | 3 | (ii) Technology penetrations BUS FCV | Share | 0% | 0% | 0.7449% | 1.49% | 2.388% | 3.286% | 4.71% | 6.134% | 7.887% | 9.64% | Corrected UK value
|  | 3 | (ii) Technology penetrations BUS ICE | Share | 87.64% | 87.04% | 71.86% | 51.15% | 25.57% | 8.8% | 0% | 0% | 0% | 0% | LV value
|  | 3 | (ii) Technology penetrations BUS HEV | Share | 0% | 0.964% | 12.49% | 26.53% | 53.8% | 71.06% | 78.21% | 75.37% | 71.86% | 68.36% | LV value
|  | 3 | (ii) Technology penetrations BUS EV | Share | 12.36% | 11.99% | 14.91% | 20.83% | 18.24% | 16.85% | 17.08% | 18.5% | 20.25% | 22% | LV value
|  | 3 | (ii) Technology penetrations BUS FCV | Share | 0% | 0% | 0.7449% | 1.49% | 2.388% | 3.286% | 4.71% | 6.134% | 7.887% | 9.64% | LV value
|  | 3 | (ii) Technology penetrations BUS ICE | Share | 0.87635 | 0.87043 | 0.71855 | 0.51147 | 0.25573 | 0.088 | 0 | 0 | 0 | 0 | Selected trend
|  | 3 | (ii) Technology penetrations BUS HEV | Share | 0 | 0.0096399 | 0.12492 | 0.26534 | 0.53799 | 0.71063 | 0.78215 | 0.75366 | 0.71861 | 0.68356 | Selected trend
|  | 3 | (ii) Technology penetrations BUS EV | Share | 0.12365 | 0.11993 | 0.14908 | 0.20829 | 0.1824 | 0.16851 | 0.17075 | 0.18499 | 0.20252 | 0.22005 | Selected trend
|  | 3 | (ii) Technology penetrations BUS FCV | Share | 0 | 0 | 0.007449 | 0.014898 | 0.023881 | 0.032863 | 0.047104 | 0.061345 | 0.078872 | 0.096399 | Selected trend
|  | 4 | (ii) Technology penetrations BUS ICE | Share | 100% | 98.9% | 71.2% | 43.5% | 21.75% | 0% | 0% | 0% | 0% | 0% | UK value
|  | 4 | (ii) Technology penetrations BUS HEV | Share | 0% | 1.1% | 27.1% | 53.1% | 67.8% | 82.5% | 74.75% | 67% | 59% | 51% | UK value
|  | 4 | (ii) Technology penetrations BUS EV | Share | 0% | 0% | 0.85% | 1.7% | 5.225% | 8.75% | 12.62% | 16.5% | 20.5% | 24.5% | UK value
|  | 4 | (ii) Technology penetrations BUS FCV | Share | 0% | 0% | 0.85% | 1.7% | 5.225% | 8.75% | 12.62% | 16.5% | 20.5% | 24.5% | UK value
|  | 4 | (ii) Technology penetrations BUS ICE | Share | 87.64% | 86.67% | 62.4% | 38.12% | 19.06% | 0% | 0% | 0% | 0% | 0% | Corrected UK value
|  | 4 | (ii) Technology penetrations BUS HEV | Share | 0% | 0.964% | 23.75% | 46.53% | 59.42% | 72.3% | 65.51% | 58.72% | 51.7% | 44.69% | Corrected UK value
|  | 4 | (ii) Technology penetrations BUS EV | Share | 12.36% | 12.36% | 13.11% | 13.85% | 16.94% | 20.03% | 23.43% | 26.82% | 30.33% | 33.84% | Corrected UK value
|  | 4 | (ii) Technology penetrations BUS FCV | Share | 0% | 0% | 0.7449% | 1.49% | 4.579% | 7.668% | 11.06% | 14.46% | 17.97% | 21.47% | Corrected UK value
|  | 4 | (ii) Technology penetrations BUS ICE | Share | 87.64% | 87.04% | 71.86% | 42.35% | 16.77% | 0% | 0% | 0% | 0% | 0% | LV value
|  | 4 | (ii) Technology penetrations BUS HEV | Share | 0% | 0.964% | 12.49% | 36.53% | 59.42% | 72.3% | 65.51% | 58.72% | 51.7% | 44.69% | LV value
|  | 4 | (ii) Technology penetrations BUS EV | Share | 12.36% | 11.99% | 14.91% | 19.63% | 19.23% | 20.03% | 23.43% | 26.82% | 30.33% | 33.84% | LV value
|  | 4 | (ii) Technology penetrations BUS FCV | Share | 0% | 0% | 0.7449% | 1.49% | 4.579% | 7.668% | 11.06% | 14.46% | 17.97% | 21.47% | LV value
|  | 4 | (ii) Technology penetrations BUS ICE | Share | 0.87635 | 0.87043 | 0.71855 | 0.42347 | 0.16773 | 0 | 0 | 0 | 0 | 0 | Selected trend
|  | 4 | (ii) Technology penetrations BUS HEV | Share | 0 | 0.0096399 | 0.12492 | 0.36534 | 0.59417 | 0.72299 | 0.65507 | 0.58716 | 0.51705 | 0.44694 | Selected trend
|  | 4 | (ii) Technology penetrations BUS EV | Share | 0.12365 | 0.11993 | 0.14908 | 0.19629 | 0.19231 | 0.20033 | 0.23429 | 0.26824 | 0.3033 | 0.33835 | Selected trend
|  | 4 | (ii) Technology penetrations BUS FCV | Share | 0 | 0 | 0.007449 | 0.014898 | 0.045789 | 0.076681 | 0.11064 | 0.1446 | 0.17965 | 0.21471 | Selected trend
Trajectory assumptions
|  | (i) Total travel demand / person | [11 empty] | Passenger-km per person per year
|  | Trajectory | Comment | Notes | 2017 | 2020 | 2025 | 2030 | 2035 | 2040 | 2045 | 2050 | 2055 | 2060
|  | 1 |  | [1] | 8482.2379 | 8380.2351 | 8520.239 | 8740.2452 | 8940.2508 | 9180.2575 | 9310.2612 | 9500.1065 | 9689.9518 | 9879.7971 | In-PUT
|  | 2 |  |  | 8482.2379 | 8380.2351 | 8490.2382 | 8615.8717 | 8741.5052 | 8867.1387 | 8992.7723 | 9118.4058 | 9244.0393 | 9369.6728 | In-PUT
|  | 3 |  |  | 8482.2379 | 8380.2351 | 8490.2382 | 8615.8717 | 8741.5052 | 8867.1387 | 8992.7723 | 9118.4058 | 9244.0393 | 9369.6728 | In-PUT
|  | 4 |  |  | 8482.2379 | 8380.2351 | 8450.237 | 8550.2398 | 8600.2412 | 8550.2398 | 8500.2384 | 8482.2379 | 8464.2374 | 8446.2369 | In-PUT
|  | (i) 2060 mode shares |  |  | 2020: Trajectory; 2035: % of passenger-km
|  | Code | Mode | Notes | 2017: 2017; 2020: 1; 2025: 2; 2030: 3; 2035: 4
|  | WALK | Walking | [2] | 3.605% | 3.611% | 3.858% | 3.987% | 4.286% | In-PUT
|  | BIKE | Pedal cycles |  | 0.8454% | 1.728% | 2.186% | 2.829% | 3.595% | In-PUT
|  | CAR | Cars, Vans, and Motorcycles |  | 76.93% | 76.28% | 73.39% | 71.46% | 65.06% | In-PUT
|  | BUS | Buses |  | 13.17% | 13.08% | 14.28% | 14.92% | 18.8% | In-PUT
|  | RAIL | Railways |  | 5.338% | 5.185% | 6.173% | 6.688% | 8.157% | In-PUT
|  | AIR | Domestic air travel |  | 0.1132% | 0.1111% | 0.1157% | 0.1157% | 0.09678% | In-PUT
|  |  | Total |  | 2017: 100%; 2020: 100%; 2025: 100%; 2030: 100%; 2035: 100%
|  | (i) 2060 ownership rates |  |  | 2020: Trajectory; 2035: % of population who own
|  | Code | Mode | Notes | 2017: 2017; 2020: 1; 2025: 2; 2030: 3; 2035: 4
|  | BIKE | Pedal cycles |  | 40% | 59.27% | 69.27% | 83.3% | 100% | In-PUT
|  | Notes: | We do this for bicycles, because the number of bicycles does not linearly follow the number of passenger-km travelled by bike. At some point should do the same for other modes.
|  | (i) 2060 occupancies [3] |  |  | 2020: Trajectory; 2035: pax / vehicle-km
|  | Code | Mode | Notes | 2017: 2017; 2020: 1; 2025: 2; 2030: 3; 2035: 4
|  | CAR | Cars, Vans, and Motorcycles |  | 1.4536 | 1.4536 | 1.4536 | 1.5117 | 1.5408 | In-PUT
|  | BUS | Buses |  | 9.0545 | 9.0545 | 12 | 18 | 18 | In-PUT
|  | RAIL | Railways | [3a] | 0.32418 | 0.36812 | 0.36812 | 0.40588 | 0.4219 | In-PUT
|  | AIR | Domestic air travel | [3a] | 0.651 | 0.651 | 0.651 | 0.651 | 0.651 | In-PUT
(ii) Technology penetrations
|  | Trajectory 1 |  |  | 2060: % passenger-km
|  | Mode | Technology | Notes | 2017 | 2020 | 2025 | 2030 | 2035 | 2040 | 2045 | 2050 | 2055 | 2060
|  | BIKE | BIKE |  | 100% | 100% | 99.6% | 99.6% | 99.6% | 99.6% | 99.6% | 99.6% | 99.6% | 99.6%
|  | CAR | ICE |  | 100% | 99.6% | 98.9% | 95.35% | 91.4% | 87% | 83% | 79.75% | 76.5% | 76.5% | In-PUT
|  | CAR | PHEV |  | 0% | 0.2% | 0.7% | 3.85% | 7% | 10.5% | 14% | 17% | 20% | 20% | In-PUT
|  | CAR | EV |  | 0% | 0.2% | 0.4% | 0.8% | 1.6% | 2.5% | 3% | 3.25% | 3.5% | 3.5% | In-PUT
|  | CAR | FCV | [11 empty] | In-PUT | bar: 2017 to 2060
|  | BUS | ICE |  | 87.64% | 87.04% | 82.91% | 77.93% | 72.95% | 66.61% | 59.1% | 53.6% | 49.9% | 46.19% | In-PUT
|  | BUS | HEV |  | 0% | 0.964% | 5.214% | 9.465% | 13.67% | 17.88% | 22.13% | 26.38% | 30.58% | 34.79% | In-PUT
|  | BUS | EV |  | 12.36% | 11.99% | 11.81% | 12.43% | 13.2% | 15.34% | 18.6% | 19.85% | 19.34% | 18.84% | In-PUT
|  | BUS | FCV |  | 0% | 0% | 0.06573% | 0.1753% | 0.1753% | 0.1753% | 0.1753% | 0.1753% | 0.1753% | 0.1753% | In-PUT
|  | RAIL | DIESEL |  | 32.22% | 32.22% | 32.22% | 32.22% | 32.22% | 32.22% | 32.22% | 32.22% | 32.22% | 32.22% | In-PUT
|  | RAIL | ELECTRIC |  | 67.78% | 67.78% | 67.78% | 67.78% | 67.78% | 67.78% | 67.78% | 67.78% | 67.78% | 67.78% | In-PUT
|  | AIR | AIR |  | 100% | 100% | 100% | 100% | 100% | 100% | 100% | 100% | 100% | 100%
|  | Trajectory 2 |  |  | 2060: % passenger-km
|  | Mode | Technology | Notes | 2017 | 2020 | 2025 | 2030 | 2035 | 2040 | 2045 | 2050 | 2055 | 2060
|  | BIKE | BIKE |  | 100% | 100% | 99.6% | 99.6% | 99.6% | 99.6% | 99.6% | 99.6% | 99.6% | 99.6%
|  | CAR | ICE |  | 100% | 99.6% | 98.5% | 97% | 84% | 71% | 62% | 53% | 44% | 35% | In-PUT
|  | CAR | PHEV |  | 0% | 0.2% | 0.5% | 1% | 13% | 25% | 31.5% | 38% | 46% | 54% | In-PUT
|  | CAR | EV |  | 0% | 0.2% | 1% | 2% | 3% | 4% | 6.5% | 9% | 9.5% | 10% | In-PUT
|  | CAR | FCV |  | 0% | 0% | 0% | 0% | 0% | 0% | 0% | 0% | 0.5% | 1% | In-PUT
|  | BUS | ICE |  | 87.64% | 87.04% | 78.81% | 72.23% | 34.55% | 7.558% | 3.779% | 0% | 0% | 0% | In-PUT
|  | BUS | HEV |  | 0% | 0.964% | 9.15% | 12.35% | 48.02% | 78.7% | 82.99% | 87.28% | 87.28% | 87.28% | In-PUT
|  | BUS | EV |  | 12.36% | 11.99% | 11.95% | 15.25% | 17.25% | 13.57% | 13.06% | 12.54% | 12.54% | 12.54% | In-PUT
|  | BUS | FCV |  | 0% | 0% | 0.08764% | 0.1753% | 0.1753% | 0.1753% | 0.1753% | 0.1753% | 0.1753% | 0.1753% | In-PUT
|  | RAIL | DIESEL |  | 32.22% | 32% | 32% | 27% | 25% | 22.5% | 20% | 15% | 11.67% | 7.917% | In-PUT
|  | RAIL | ELECTRIC |  | 67.78% | 68% | 68% | 73% | 75% | 77.5% | 80% | 85% | 88.33% | 92.08% | In-PUT
|  | AIR | AIR |  | 100% | 100% | 100% | 100% | 100% | 100% | 100% | 100% | 100% | 100%
|  | Trajectory 3 |  |  | 2060: % passenger-km
|  | Mode | Technology | Notes | 2017 | 2020 | 2025 | 2030 | 2035 | 2040 | 2045 | 2050 | 2055 | 2060
|  | BIKE | BIKE |  | 100% | 100% | 99.6% | 99.6% | 99.6% | 99.6% | 99.6% | 99.6% | 99.6% | 99.6%
|  | CAR | ICE |  | 100% | 99.6% | 98.5% | 97% | 70.5% | 44% | 41% | 38% | 29% | 20% | In-PUT
|  | CAR | PHEV |  | 0% | 0.2% | 0.5% | 1% | 22.75% | 44.5% | 38.25% | 32% | 32% | 32% | In-PUT
|  | CAR | EV |  | 0% | 0.2% | 1% | 2% | 5% | 8% | 14% | 20% | 24% | 28% | In-PUT
|  | CAR | FCV |  | 0% | 0% | 0% | 0% | 1.75% | 3.5% | 6.75% | 10% | 15% | 20% | In-PUT
|  | BUS | ICE |  | 87.64% | 87.04% | 71.86% | 51.15% | 25.57% | 8.8% | 0% | 0% | 0% | 0% | In-PUT
|  | BUS | HEV |  | 0% | 0.964% | 12.49% | 26.53% | 53.8% | 71.06% | 78.21% | 75.37% | 71.86% | 68.36% | In-PUT
|  | BUS | EV |  | 12.36% | 11.99% | 14.91% | 20.83% | 18.24% | 16.85% | 17.08% | 18.5% | 20.25% | 22% | In-PUT
|  | BUS | FCV |  | 0% | 0% | 0.7449% | 1.49% | 2.388% | 3.286% | 4.71% | 6.134% | 7.887% | 9.64% | In-PUT
|  | RAIL | DIESEL |  | 32.22% | 32.22% | 32.22% | 26.73% | 25.24% | 20.94% | 18.14% | 15.34% | 12.54% | 9.738% | In-PUT
|  | RAIL | ELECTRIC |  | 67.78% | 67.78% | 67.78% | 73.27% | 74.76% | 79.06% | 81.86% | 84.66% | 87.46% | 90.26% | In-PUT
|  | AIR | AIR |  | 100% | 100% | 100% | 100% | 100% | 100% | 100% | 100% | 100% | 100%
|  | Trajectory 4 |  |  | 2060: % passenger-km
|  | Mode | Technology | Notes | 2017 | 2020 | 2025 | 2030 | 2035 | 2040 | 2045 | 2050 | 2055 | 2060
|  | BIKE | BIKE |  | 100% | 100% | 99.6% | 99.6% | 99.6% | 99.6% | 99.6% | 99.6% | 99.6% | 99.6%
|  | CAR | ICE |  | 100% | 99.6% | 98% | 97% | 67.25% | 34% | 26% | 18% | 9% | 0% | In-PUT
|  | CAR | PHEV |  | 0% | 0.2% | 1% | 1% | 23% | 44.5% | 38.25% | 32% | 16% | 0% | In-PUT
|  | CAR | EV |  | 0% | 0.2% | 1% | 2% | 8% | 18% | 29% | 40% | 60% | 80% | In-PUT
|  | CAR | FCV |  | 0% | 0% | 0% | 0% | 1.75% | 3.5% | 6.75% | 10% | 15% | 20% | In-PUT
|  | BUS | ICE |  | 87.64% | 87.04% | 71.86% | 42.35% | 16.77% | 0% | 0% | 0% | 0% | 0% | In-PUT
|  | BUS | HEV |  | 0% | 0.964% | 12.49% | 36.53% | 59.42% | 72.3% | 65.51% | 58.72% | 51.7% | 44.69% | In-PUT
|  | BUS | EV |  | 12.36% | 11.99% | 14.91% | 19.63% | 19.23% | 20.03% | 23.43% | 26.82% | 30.33% | 33.84% | In-PUT
|  | BUS | FCV |  | 0% | 0% | 0.7449% | 1.49% | 4.579% | 7.668% | 11.06% | 14.46% | 17.97% | 21.47% | In-PUT
|  | RAIL | DIESEL |  | 32.22% | 32.22% | 32.22% | 26.73% | 23.75% | 18.14% | 12.54% | 6.936% | 1.333% | 0% | In-PUT
|  | RAIL | ELECTRIC |  | 67.78% | 67.78% | 67.78% | 73.27% | 76.25% | 81.86% | 87.46% | 93.06% | 98.67% | 100% | In-PUT
|  | AIR | AIR |  | 100% | 100% | 100% | 100% | 100% | 100% | 100% | 100% | 100% | 100%
iii) Electric/hydrogen split
|  | Trajectory | Comment | Notes | 2017: EV; 2020: FCV
|  | 1 |  | [1] | 2017: 1; 2020: 0
|  | 2 |  |  | 2017: 0.8; 2020: 0.2
|  | 3 |  |  | 2017: 0.2; 2020: 0.8
|  | 4 |  |  | 2017: 0; 2020: 1
Notes:
|  | [1] | DfT estimates, grossed up to include walking, motorcycles and domestic air transport
|  | [2] | 2007 modal shares from DfT, Transport Statistics Great Britain, 2009. Table 1.1; walking share from Table 1.3
|  | [3] | 2007 estimate from total passenger-km and vehicle-km
Source: DUKES 2009, DfT Transport Statistics Great Britain, 2009
|  | [3a] | Railway and aircraft occupancies are pax / seat-km (not pax / vehicle-km)
In 2007, occupancies were 105.8 pax/vehicle for trains, and 64.8 pax/vehicle for aeroplanes
|  | [3b] | The above occupancy for rail is for whole trainsets. The model now operates at a rail vehicle (carriage) unit. The average occupancy per vehicle is 20.
Fixed assumptions
|  | Typical distance travelled by mode |  |  | 2060: km/vehicle
|  | Code | Mode | Notes | 2017 | 2020 | 2025 | 2030 | 2035 | 2040 | 2045 | 2050 | 2055 | 2060
|  | BIKE | Pedal cycles |  | 2017: 153; 2020: Not actually used any more - the number of bicycles is set directly for each trajectory
|  | CAR | Cars, Vans, and Motorcycles |  | 14481 | 14481 | 14481 | 14481 | 14481 | 14481 | 14481 | 14481 | 14481 | 14481
|  | BUS | Buses |  | 63537 | 63537 | 63537 | 63537 | 63537 | 63537 | 63537 | 63537 | 63537 | 63537
|  | RAIL | Railways |  | 215000 | 215000 | 215000 | 215000 | 215000 | 215000 | 215000 | 215000 | 215000 | 215000
|  | AIR | Domestic air travel |  | 1000000 | 1000000 | 1000000 | 1000000 | 1000000 | 1000000 | 1000000 | 1000000 | 1000000 | 1000000
|  | Technology efficiencies -- Liquid hydrocarbons [1] |  |  | 2020: Liquid hydrocarbons; 2060: PJ / bn vehicle-km
|  | Mode | Technology | Notes | 2017 | 2020 | 2025 | 2030 | 2035 | 2040 | 2045 | 2050 | 2055 | 2060
|  | CAR | ICE |  | 2.8587 | 2.52 | 2.246 | 1.973 | 1.696 | 1.419 | 1.34 | 1.261 | 1.206 | 1.152
|  | CAR | PHEV |  |  | 0.508 | 0.508 | 0.454 | 0.346 | 0.277 | 0.247 | 0.214 | 0.177 | 0.142
|  | BUS | ICE |  | 7.8066 | 14.121 | 13.109 | 12.097 | 11.085 | 10.073 | 9.998 | 9.923 | 9.848 | 9.773
|  | BUS | HEV |  |  | 9.885 | 9.1765 | 8.468 | 7.7595 | 7.051 | 6.9985 | 6.946 | 6.8935 | 6.841
|  | RAIL | DIESEL | [1a] | 0.2689 | 0.38139 | 0.36232 | 0.34325 | 0.32418 | 0.30511 | 0.28604 | 0.26697 | 0.2479 | 0.22883
|  | AIR | AIR | [1a] | 2.1548 | 2.0908 | 1.9883 | 1.8909 | 1.7982 | 1.7101 | 1.6263 | 1.5466 | 1.4708 | 1.3987
|  | Technology efficiencies -- Electricity [1] |  |  | 2020: Electricity; 2060: PJ / bn vehicle-km
|  | Mode | Technology | Notes | 2017 | 2020 | 2025 | 2030 | 2035 | 2040 | 2045 | 2050 | 2055 | 2060
|  | CAR | PHEV |  |  | 0.417 | 0.417 | 0.404 | 0.377 | 0.355 | 0.338 | 0.327 | 0.324 | 0.325
|  | CAR | EV |  |  | 0.6 | 0.6 | 0.572 | 0.516 | 0.47 | 0.433 | 0.406 | 0.389 | 0.379
|  | BUS | EV |  | 3.361 | 3.361 | 3.12 | 2.879 | 2.638 | 2.397 | 2.3795 | 2.362 | 2.344 | 2.326
|  | RAIL | ELECTRIC | [1a] | 0.12785 | 0.11469 | 0.11039 | 0.10609 | 0.10179 | 0.097485 | 0.093184 | 0.088884 | 0.084583 | 0.080282
|  | Technology efficiencies -- Hydrogen [1] |  |  | 2020: Hydrogen; 2060: PJ / bn vehicle-km
|  | Mode | Technology | Notes | 2017 | 2020 | 2025 | 2030 | 2035 | 2040 | 2045 | 2050 | 2055 | 2060
|  | CAR | FCV |  |  | 0.875 | 0.875 | 0.834 | 0.753 | 0.671 | 0.59 | 0.535 | 0.506 | 0.488
|  | BUS | FCV |  |  | 23.04 | 23.04 | 21.456 | 19.98 | 18.612 | 17.352 | 16.164 | 15.048 | 14.004
12
Railways -- non-traction electricity use [2] | bar: 2060
|  | Mode | Description | Notes | 2017 | 2020 | 2025 | 2030 | 2035 | 2040 | 2045 | 2050 | 2055 | 2060
|  | RAIL | Non-traction electricity use |  | 0 | 0 | 0 | 0 | 0 | 0 | 0 | 0 | 0 | 0
|  | PM10 emission factors |  |  | 2060: kt per PJ
|  | Code | Mode | Technology | 2017 | 2020 | 2025 | 2030 | 2035 | 2040 | 2045 | 2050 | 2055 | 2060
|  | XII.a | CAR | ICE | 0.016506 | 0.016506 | 0.013796 | 0.012525 | 0.012335 | 0.01258 | 0.012846 | 0.012846 | 0.012846 | 0.012846
|  | XII.a | CAR | PHEV | 0.011847 | 0.011847 | 0.010958 | 0.011821 | 0.012465 | 0.012826 | 0.013097 | 0.013097 | 0.013097 | 0.013097
|  | XII.a | CAR | EV | 0.0090662 | 0.0090662 | 0.010048 | 0.011088 | 0.011713 | 0.012067 | 0.012342 | 0.012342 | 0.012342 | 0.012342
|  | XII.a | CAR | FCV | 0.0090662 | 0.0090662 | 0.010048 | 0.011088 | 0.011713 | 0.012067 | 0.012342 | 0.012342 | 0.012342 | 0.012342
|  | XII.a | BUS | ICE | 0.016314 | 0.016314 | 0.012535 | 0.009952 | 0.0088382 | 0.0085668 | 0.0085201 | 0.0085201 | 0.0085201 | 0.0085201
|  | XII.a | BUS | HEV | 0.012525 | 0.012525 | 0.01114 | 0.0096129 | 0.0088972 | 0.0087095 | 0.0086428 | 0.0086428 | 0.0086428 | 0.0086428
|  | XII.a | BUS | EV | 0.0081317 | 0.0081317 | 0.008198 | 0.0082093 | 0.0082154 | 0.0082135 | 0.0082125 | 0.0082125 | 0.0082125 | 0.0082125
|  | XII.a | BUS | FCV | 0.0081317 | 0.0081317 | 0.008198 | 0.0082093 | 0.0082154 | 0.0082135 | 0.0082125 | 0.0082125 | 0.0082125 | 0.0082125
|  | XII.a | RAIL | DIESEL | 0.055929 | 0.055929 | 0.048631 | 0.040117 | 0.031602 | 0.023088 | 0.014574 | 0.0081608 | 0.0069444 | 0.0069444
|  | XII.a | RAIL | ELECTRIC | 0 | 0 | 0 | 0 | 0 | 0 | 0 | 0 | 0 | 0
|  | XII.a | AIR | AIR | 0.0025083 | 0.0025083 | 0.0025083 | 0.0025083 | 0.0025083 | 0.0025083 | 0.0025083 | 0.0025083 | 0.0025083 | 0.0025083
|  | NOX emission factors |  |  | 2060: kt per PJ
|  | Code | Mode | Technology | 2017 | 2020 | 2025 | 2030 | 2035 | 2040 | 2045 | 2050 | 2055 | 2060
|  | XII.a | CAR | ICE | 0.18873 | 0.18873 | 0.1615 | 0.13088 | 0.11279 | 0.10553 | 0.10386 | 0.10386 | 0.10386 | 0.10386
|  | XII.a | CAR | PHEV | 0.17535 | 0.17535 | 0.21172 | 0.17509 | 0.15752 | 0.14817 | 0.14582 | 0.14582 | 0.14582 | 0.14582
|  | XII.a | CAR | EV | 0 | 0 | 0 | 0 | 0 | 0 | 0 | 0 | 0 | 0
|  | XII.a | CAR | FCV | 0 | 0 | 0 | 0 | 0 | 0 | 0 | 0 | 0 | 0
|  | XII.a | BUS | ICE | 0.57485 | 0.57485 | 0.40812 | 0.19632 | 0.08425 | 0.053821 | 0.047427 | 0.047427 | 0.047427 | 0.047427
|  | XII.a | BUS | HEV | 0.47389 | 0.47389 | 0.32106 | 0.15959 | 0.080078 | 0.059543 | 0.052287 | 0.052287 | 0.052287 | 0.052287
|  | XII.a | BUS | EV | 0 | 0 | 0 | 0 | 0 | 0 | 0 | 0 | 0 | 0
|  | XII.a | BUS | FCV | 0 | 0 | 0 | 0 | 0 | 0 | 0 | 0 | 0 | 0
|  | XII.a | RAIL | DIESEL | 2.1157 | 2.1157 | 1.8521 | 1.5726 | 1.2932 | 1.0137 | 0.7343 | 0.63021 | 0.61441 | 0.61441
|  | XII.a | RAIL | ELECTRIC | 0 | 0 | 0 | 0 | 0 | 0 | 0 | 0 | 0 | 0
|  | XII.a | AIR | AIR | 0.23495 | 0.23495 | 0.23495 | 0.23495 | 0.23495 | 0.23495 | 0.23495 | 0.23495 | 0.23495 | 0.23495
|  | SO2 emission factors |  |  | 2060: kt per PJ
|  | Code | Mode | Technology | 2017 | 2020 | 2025 | 2030 | 2035 | 2040 | 2045 | 2050 | 2055 | 2060
|  | XII.a | CAR | ICE | 0.00028771 | 0.00028771 | 0.00030108 | 0.00030224 | 0.00029296 | 0.00028337 | 0.00027375 | 0.00027375 | 0.00027375 | 0.00027375
|  | XII.a | CAR | PHEV | 0.00028771 | 0.00028771 | 0.00030108 | 0.00030224 | 0.00029296 | 0.00028337 | 0.00027375 | 0.00027375 | 0.00027375 | 0.00027375
|  | XII.a | CAR | EV | 0 | 0 | 0 | 0 | 0 | 0 | 0 | 0 | 0 | 0
|  | XII.a | CAR | FCV | 0 | 0 | 0 | 0 | 0 | 0 | 0 | 0 | 0 | 0
|  | XII.a | BUS | ICE | 0.00032456 | 0.00032456 | 0.00033992 | 0.00034349 | 0.00034958 | 0.00035521 | 0.00036112 | 0.00036112 | 0.00036112 | 0.00036112
|  | XII.a | BUS | HEV | 0.00032456 | 0.00032456 | 0.00033992 | 0.00034349 | 0.00034958 | 0.00035521 | 0.00036112 | 0.00036112 | 0.00036112 | 0.00036112
|  | XII.a | BUS | EV | 0 | 0 | 0 | 0 | 0 | 0 | 0 | 0 | 0 | 0
|  | XII.a | BUS | FCV | 0 | 0 | 0 | 0 | 0 | 0 | 0 | 0 | 0 | 0
|  | XII.a | RAIL | DIESEL | 0.024708 | 0.024708 | 0.0004386 | 0.0004386 | 0.0004386 | 0.0004386 | 0.0004386 | 0.0004386 | 0.0004386 | 0.0004386
|  | XII.a | RAIL | ELECTRIC | 0 | 0 | 0 | 0 | 0 | 0 | 0 | 0 | 0 | 0
|  | XII.a | AIR | AIR | 0.017691 | 0.017691 | 0.017691 | 0.017691 | 0.017691 | 0.017691 | 0.017691 | 0.017691 | 0.017691 | 0.017691
|  | NMVOC emission factors |  |  | 2060: kt per PJ
|  | Code | Mode | Technology | 2017 | 2020 | 2025 | 2030 | 2035 | 2040 | 2045 | 2050 | 2055 | 2060
|  | XII.a | CAR | ICE | 0.05036 | 0.05036 | 0.026258 | 0.023622 | 0.026164 | 0.028691 | 0.029005 | 0.029005 | 0.029005 | 0.029005
|  | XII.a | CAR | PHEV | 0.14225 | 0.14225 | 0.020533 | 0.022102 | 0.026341 | 0.029357 | 0.02989 | 0.02989 | 0.02989 | 0.02989
|  | XII.a | CAR | EV | 0 | 0 | 0 | 0 | 0 | 0 | 0 | 0 | 0 | 0
|  | XII.a | CAR | FCV | 0 | 0 | 0 | 0 | 0 | 0 | 0 | 0 | 0 | 0
|  | XII.a | BUS | ICE | 0.017404 | 0.017404 | 0.0074015 | 0.0023775 | 0.00070361 | 0.00040056 | 0.00038412 | 0.00038412 | 0.00038412 | 0.00038412
|  | XII.a | BUS | HEV | 0.002111 | 0.002111 | 0.0014969 | 0.00090377 | 0.00064056 | 0.00057312 | 0.00054961 | 0.00054961 | 0.00054961 | 0.00054961
|  | XII.a | BUS | EV | 0 | 0 | 0 | 0 | 0 | 0 | 0 | 0 | 0 | 0
|  | XII.a | BUS | FCV | 0 | 0 | 0 | 0 | 0 | 0 | 0 | 0 | 0 | 0
|  | XII.a | RAIL | DIESEL | 0.21293 | 0.21293 | 0.18664 | 0.15854 | 0.13044 | 0.10234 | 0.074239 | 0.062313 | 0.060503 | 0.060503
|  | XII.a | RAIL | ELECTRIC | 0 | 0 | 0 | 0 | 0 | 0 | 0 | 0 | 0 | 0
|  | XII.a | AIR | AIR | 0.067032 | 0.067032 | 0.067032 | 0.067032 | 0.067032 | 0.067032 | 0.067032 | 0.067032 | 0.067032 | 0.067032
|  | Proportion of fuel used in Take off and landing stages |  |  | 2060: percentage
|  | Code | Mode | Technology | 2017 | 2020 | 2025 | 2030 | 2035 | 2040 | 2045 | 2050 | 2055 | 2060
|  | XII.a | AIR | AIR | 27.39% | 27.39% | 27.39% | 27.39% | 27.39% | 27.39% | 27.39% | 27.39% | 27.39% | 27.39%
Notes:
|  | [1] | 2007 estimates (shown in blue) from total passenger-km, vehicle-km and total sectoral energy usage
Source: DUKES 2009, DfT Transport Statistics Great Britain, 2009
|  | [1a] | Train and aircraft efficiencies are given per seat-km, not per vehicle-km
|  | [2] | About half of the electricity consumed by the rail network is used for non-traction purposes. We have assumed that this energy demand
remains constant. See DUKES 2009, paragraph 5.11. Note that we have included an estimate of London Underground use
Lifespan
|  | Mode | Technology | Years
|  | BIKE | BIKE | 7
|  | CAR | ICE | 12
|  | CAR | PHEV | 12
|  | CAR | EV | 12
|  | CAR | FCV | 12
|  | BUS | ICE | 15
|  | BUS | HEV | 15
|  | BUS | EV | 15
|  | BUS | FCV | 15
|  | RAIL | DIESEL | 40
|  | RAIL | ELECTRIC | 40
|  | AIR | AIR | 30
Derived assumptions
| 1 | Mode shares |  |  | 2060: % of passenger-km
|  | Code | Mode | Notes | 2017 | 2020 | 2025 | 2030 | 2035 | 2040 | 2045 | 2050 | 2055 | 2060
|  | WALK | Walking |  | 3.605% | 3.605% | 3.606% | 3.607% | 3.607% | 3.608% | 3.609% | 3.609% | 3.61% | 3.611%
|  | BIKE | Pedal cycles |  | 0.8454% | 0.907% | 1.01% | 1.112% | 1.215% | 1.318% | 1.42% | 1.523% | 1.626% | 1.728%
|  | CAR | Cars, Vans, and Motorcycles |  | 76.93% | 76.88% | 76.81% | 76.73% | 76.66% | 76.58% | 76.51% | 76.43% | 76.36% | 76.28%
|  | BUS | Buses |  | 13.17% | 13.17% | 13.16% | 13.15% | 13.14% | 13.13% | 13.12% | 13.11% | 13.09% | 13.08%
|  | RAIL | Railways |  | 5.338% | 5.327% | 5.309% | 5.291% | 5.274% | 5.256% | 5.238% | 5.22% | 5.202% | 5.185%
|  | AIR | Domestic air travel |  | 0.1132% | 0.1131% | 0.1128% | 0.1126% | 0.1123% | 0.1121% | 0.1118% | 0.1116% | 0.1113% | 0.1111%
|  |  | Total |  | 100% | 100% | 100% | 100% | 100% | 100% | 100% | 100% | 100% | 100%
| 2 | Technology penetrations by mode
|  | A Technology penetration (original) |  |  | 2060: % passenger-km
|  | Mode | Technology | Notes | 2017 | 2020 | 2025 | 2030 | 2035 | 2040 | 2045 | 2050 | 2055 | 2060
|  | BIKE | BIKE |  | 100% | 100% | 99.6% | 99.6% | 99.6% | 99.6% | 99.6% | 99.6% | 99.6% | 99.6%
|  | CAR | ICE |  | 100% | 99.6% | 98.9% | 95.35% | 91.4% | 87% | 83% | 79.75% | 76.5% | 76.5%
|  | CAR | PHEV |  | 0% | 0.2% | 0.7% | 3.85% | 7% | 10.5% | 14% | 17% | 20% | 20%
|  | CAR | EV |  | 0% | 0.2% | 0.4% | 0.8% | 1.6% | 2.5% | 3% | 3.25% | 3.5% | 3.5%
|  | CAR | FCV | bar: 2017 to 2060
|  | BUS | ICE |  | 87.64% | 87.04% | 82.91% | 77.93% | 72.95% | 66.61% | 59.1% | 53.6% | 49.9% | 46.19%
|  | BUS | HEV |  | 0% | 0.964% | 5.214% | 9.465% | 13.67% | 17.88% | 22.13% | 26.38% | 30.58% | 34.79%
|  | BUS | EV |  | 12.36% | 11.99% | 11.81% | 12.43% | 13.2% | 15.34% | 18.6% | 19.85% | 19.34% | 18.84%
|  | BUS | FCV |  | 0% | 0% | 0.06573% | 0.1753% | 0.1753% | 0.1753% | 0.1753% | 0.1753% | 0.1753% | 0.1753%
|  | RAIL | DIESEL |  | 32.22% | 32.22% | 32.22% | 32.22% | 32.22% | 32.22% | 32.22% | 32.22% | 32.22% | 32.22%
|  | RAIL | ELECTRIC |  | 67.78% | 67.78% | 67.78% | 67.78% | 67.78% | 67.78% | 67.78% | 67.78% | 67.78% | 67.78%
|  | AIR | AIR |  | 100% | 100% | 100% | 100% | 100% | 100% | 100% | 100% | 100% | 100%
|  | Technology penetration (addition) |  |  | 2060: % passenger-km
|  | Mode | Technology | Notes | 2017 | 2020 | 2025 | 2030 | 2035 | 2040 | 2045 | 2050 | 2055 | 2060
|  | BIKE | BIKE |  | 100% | 100% | 99.6% | 99.6% | 99.6% | 99.6% | 99.6% | 99.6% | 99.6% | 99.6%
|  | CAR | ICE |  | 100% | 99.6% | 98.9% | 95.35% | 91.4% | 87% | 83% | 79.75% | 76.5% | 76.5%
|  | CAR | PHEV |  | 0% | 0.2% | 0.7% | 3.85% | 7% | 10.5% | 14% | 17% | 20% | 20%
|  | CAR | EV |  | 0% | 0.2% | 0.4% | 0.8% | 1.6% | 2.5% | 3% | 3.25% | 3.5% | 3.5%
|  | CAR | FCV | bar: 2017 to 2060
|  | BUS | ICE |  | 87.64% | 87.04% | 82.91% | 77.93% | 72.95% | 66.61% | 59.1% | 53.6% | 49.9% | 46.19%
|  | BUS | HEV |  | 0% | 0.964% | 5.214% | 9.465% | 13.67% | 17.88% | 22.13% | 26.38% | 30.58% | 34.79%
|  | BUS | EV |  | 12.36% | 11.99% | 11.81% | 12.6% | 13.38% | 15.51% | 18.77% | 20.02% | 19.52% | 19.01%
|  | BUS | FCV |  | 0% | 0% | 0.06573% | 0% | 0% | 0% | 0% | 0% | 0% | 0%
|  | RAIL | DIESEL |  | 32.22% | 32.22% | 32.22% | 32.22% | 32.22% | 32.22% | 32.22% | 32.22% | 32.22% | 32.22%
|  | RAIL | ELECTRIC |  | 67.78% | 67.78% | 67.78% | 67.78% | 67.78% | 67.78% | 67.78% | 67.78% | 67.78% | 67.78%
|  | AIR | AIR |  | 100% | 100% | 100% | 100% | 100% | 100% | 100% | 100% | 100% | 100%
| 3a | Occupancies |  |  | 2060: pax / vehicle-km
|  | Code | Mode | Notes | 2017 | 2020 | 2025 | 2030 | 2035 | 2040 | 2045 | 2050 | 2055 | 2060
|  | BIKE | Pedal cycles | bar: 2017 to 2060
|  | CAR | Cars, Vans, and Motorcycles |  | 1.4536 | 1.4536 | 1.4536 | 1.4536 | 1.4536 | 1.4536 | 1.4536 | 1.4536 | 1.4536 | 1.4536
|  | BUS | Buses |  | 9.0545 | 9.0545 | 9.0545 | 9.0545 | 9.0545 | 9.0545 | 9.0545 | 9.0545 | 9.0545 | 9.0545
|  | RAIL | Railways |  | 0.32418 | 0.32725 | 0.33236 | 0.33747 | 0.34257 | 0.34768 | 0.35279 | 0.3579 | 0.36301 | 0.36812
|  | AIR | Domestic air travel |  | 0.651 | 0.651 | 0.651 | 0.651 | 0.651 | 0.651 | 0.651 | 0.651 | 0.651 | 0.651
For bicycles, we also calculate ownership:
[5 empty] | 2017 | 2020 | 2025 | 2030 | 2035 | 2040 | 2045 | 2050 | 2055 | 2060
|  |  | % of population with a pedal cycle |  | 40% | 40% | 42.41% | 45.82% | 48.06% | 50.31% | 52.55% | 54.79% | 57.03% | 59.27%
|  |  | population |  | 1950116 | 1903899.5 | 1849682 | 1799003 | 1760972.5 | 1738072.5 | 1721399.5 | 1703527.9056 | 1698062.8307 | 1701235.1327
|  |  | number of pedal cycles |  | 780046.4 | 761559.8 | 784418.4384 | 824387.5923 | 846410.7068 | 874341.2843 | 904517.8276 | 933290.6727 | 968337.72 | 1008258.9556
| 4 | Technology efficiencies -- Liquid hydrocarbons [1] |  |  | 2020: Liquid hydrocarbons; 2060: PJ / bn passenger-km
|  | Mode | Technology | Notes | 2017 | 2020 | 2025 | 2030 | 2035 | 2040 | 2045 | 2050 | 2055 | 2060
|  | CAR | ICE |  | 1.9667 | 1.7336 | 1.5451 | 1.3573 | 1.1668 | 0.97621 | 0.92186 | 0.86751 | 0.82967 | 0.79252
|  | CAR | PHEV |  |  | 0.34948 | 0.34948 | 0.31233 | 0.23803 | 0.19056 | 0.16992 | 0.14722 | 0.12177 | 0.09769
|  | BUS | ICE |  | 0.86217 | 1.5595 | 1.4478 | 1.336 | 1.2242 | 1.1125 | 1.1042 | 1.0959 | 1.0876 | 1.0793
|  | BUS | HEV |  |  | 1.0917 | 1.0135 | 0.93522 | 0.85697 | 0.77872 | 0.77293 | 0.76713 | 0.76133 | 0.75553
|  | RAIL | DIESEL | [1a] | 0.82946 | 1.1654 | 1.0901 | 1.0171 | 0.9463 | 0.87755 | 0.81079 | 0.74594 | 0.68291 | 0.62163
|  | AIR | AIR | [1a] | 3.31 | 3.2117 | 3.0543 | 2.9046 | 2.7622 | 2.6269 | 2.4981 | 2.3757 | 2.2592 | 2.1485
|  | Technology efficiencies -- Electricity [1] |  |  | 2020: Electricity; 2060: PJ / bn passenger-km
|  | Mode | Technology | Notes | 2017 | 2020 | 2025 | 2030 | 2035 | 2040 | 2045 | 2050 | 2055 | 2060
|  | CAR | PHEV |  |  | 0.28688 | 0.28688 | 0.27793 | 0.25936 | 0.24422 | 0.23253 | 0.22496 | 0.2229 | 0.22359
|  | CAR | EV |  |  | 0.41277 | 0.41277 | 0.39351 | 0.35498 | 0.32334 | 0.29788 | 0.27931 | 0.26761 | 0.26073
|  | BUS | EV |  | 0.37119 | 0.37119 | 0.34458 | 0.31796 | 0.29135 | 0.26473 | 0.2628 | 0.26086 | 0.25888 | 0.25689
|  | RAIL | ELECTRIC | [1a] | 0.39437 | 0.35046 | 0.33214 | 0.31436 | 0.29712 | 0.28039 | 0.26414 | 0.24835 | 0.23301 | 0.21809
|  | Technology efficiencies -- Hydrogen [1] |  |  | 2020: Hydrogen; 2060: PJ / bn passenger-km
|  | Mode | Technology | Notes | 2017 | 2020 | 2025 | 2030 | 2035 | 2040 | 2045 | 2050 | 2055 | 2060
|  | CAR | FCV |  |  | 0.60196 | 0.60196 | 0.57375 | 0.51803 | 0.46162 | 0.40589 | 0.36806 | 0.34811 | 0.33572
|  | BUS | FCV |  |  | 2.5446 | 2.5446 | 2.3696 | 2.2066 | 2.0555 | 1.9164 | 1.7852 | 1.6619 | 1.5466
Cost assumptions
|  | Capital costs |  |  | 2060: Euro2015 per thousand vehicle units
|  | High estimate of capital cost per vehicle |  | Delta | 2017 | 2020 | 2025 | 2030 | 2035 | 2040 | 2045 | 2050 | 2055 | 2060
|  | BIKE | BIKE | 12885.0535 | 368144.3855 | 368144.3855 | 432569.653 | 496994.9204 | 561420.1879 | 625845.4554 | 690270.7228 | 754695.9903 | 819121.2578 | 883546.5252
|  | CAR | ICE | 0 | 29451550.8406 | 29451550.8406 | 29451550.8406 | 29451550.8406 | 29451550.8406 | 29451550.8406 | 29451550.8406 | 29451550.8406 | 29451550.8406 | 29451550.8406
|  | CAR | PHEV | 0 | 61848256.7652 | 61848256.7652 | 61848256.7652 | 61848256.7652 | 61848256.7652 | 61848256.7652 | 61848256.7652 | 61848256.7652 | 61848256.7652 | 61848256.7652
|  | CAR | EV | 0 | 87530009.0981 | 87530009.0981 | 87530009.0981 | 87530009.0981 | 87530009.0981 | 87530009.0981 | 87530009.0981 | 87530009.0981 | 87530009.0981 | 87530009.0981
|  | CAR | FCV | 0 | 220886631.3042 | 220886631.3042 | 220886631.3042 | 220886631.3042 | 220886631.3042 | 220886631.3042 | 220886631.3042 | 220886631.3042 | 220886631.3042 | 220886631.3042
|  | BUS | ICE | 0 | 347071283.9198 | 347071283.9198 | 347071283.9198 | 347071283.9198 | 347071283.9198 | 347071283.9198 | 347071283.9198 | 347071283.9198 | 347071283.9198 | 347071283.9198
|  | BUS | HEV | 0 | 400531466.0524 | 400531466.0524 | 400531466.0524 | 400531466.0524 | 400531466.0524 | 400531466.0524 | 400531466.0524 | 400531466.0524 | 400531466.0524 | 400531466.0524
|  | BUS | EV | 0 | 650359825.1151 | 650359825.1151 | 650359825.1151 | 650359825.1151 | 650359825.1151 | 650359825.1151 | 650359825.1151 | 650359825.1151 | 650359825.1151 | 650359825.1151
|  | BUS | FCV | 0 | 1550426062.5941 | 1550426062.5941 | 1550426062.5941 | 1550426062.5941 | 1550426062.5941 | 1550426062.5941 | 1550426062.5941 | 1550426062.5941 | 1550426062.5941 | 1550426062.5941
|  | RAIL | DIESEL | 0 | 182742455.2331 | 182742455.2331 | 182742455.2331 | 182742455.2331 | 182742455.2331 | 182742455.2331 | 182742455.2331 | 182742455.2331 | 182742455.2331 | 182742455.2331
|  | RAIL | ELECTRIC | 0 | 490951462.202 | 490951462.202 | 490951462.202 | 490951462.202 | 490951462.202 | 490951462.202 | 490951462.202 | 490951462.202 | 490951462.202 | 490951462.202
|  | AIR | AIR | 0 | 84434067589.6614 | 84434067589.6614 | 84434067589.6614 | 84434067589.6614 | 84434067589.6614 | 84434067589.6614 | 84434067589.6614 | 84434067589.6614 | 84434067589.6614 | 84434067589.6614
Euro2015 per thousand vehicle units
|  | Point estimate of capital cost per vehicle |  | Delta | 2017 | 2020 | 2025 | 2030 | 2035 | 2040 | 2045 | 2050 | 2055 | 2060
|  | BIKE | BIKE | 0 | 368144.3855 | 368144.3855 | 368144.3855 | 368144.3855 | 368144.3855 | 368144.3855 | 368144.3855 | 368144.3855 | 368144.3855 | 368144.3855
|  | CAR | ICE | -75962.6477 | 24018652.4259 | 24018652.4259 | 23638839.1872 | 23259025.9485 | 22879212.7098 | 22499399.4711 | 22119586.2324 | 21739772.9938 | 21359959.7551 | 20980146.5164
|  | CAR | PHEV | -528836.473 | 45724129.4069 | 45724129.4069 | 43079947.0421 | 40435764.6774 | 37791582.3126 | 35147399.9479 | 32503217.5831 | 29859035.2184 | 27214852.8536 | 24570670.4888
|  | CAR | EV | -525561.1577 | 54809336.1143 | 54809336.1143 | 52181530.326 | 49553724.5377 | 46925918.7494 | 44298112.9611 | 41670307.1729 | 39042501.3846 | 36414695.5963 | 33786889.808
|  | CAR | FCV | -3405133.4915 | 161983529.6231 | 161983529.6231 | 144957862.1657 | 127932194.7082 | 110906527.2508 | 93880859.7934 | 76855192.3359 | 59829524.8785 | 42803857.4211 | 25778189.9636
|  | BUS | ICE | -2478081.6486 | 347071283.9198 | 347071283.9198 | 334680875.6767 | 322290467.4336 | 309900059.1905 | 297509650.9474 | 285119242.7044 | 272728834.4613 | 260338426.2182 | 247948017.9751
|  | BUS | HEV | -3392473.4325 | 400531466.0524 | 400531466.0524 | 383569098.8897 | 366606731.7271 | 349644364.5644 | 332681997.4017 | 315719630.2391 | 298757263.0764 | 281794895.9138 | 264832528.7511
|  | BUS | EV | -8702259.0618 | 650359825.1151 | 650359825.1151 | 606848529.8061 | 563337234.4971 | 519825939.1882 | 476314643.8792 | 432803348.5702 | 389292053.2612 | 345780757.9523 | 302269462.6433
|  | BUS | FCV | -18972783.4021 | 1550426062.5941 | 1550426062.5941 | 1455562145.5837 | 1360698228.5732 | 1265834311.5628 | 1170970394.5524 | 1076106477.542 | 981242560.5315 | 886378643.5211 | 791514726.5107
|  | RAIL | DIESEL | -1336290.4905 | 182742455.2331 | 182742455.2331 | 176061002.7805 | 169379550.3279 | 162698097.8754 | 156016645.4228 | 149335192.9702 | 142653740.5177 | 135972288.0651 | 129290835.6125
|  | RAIL | ELECTRIC | -3590070.4186 | 490951462.202 | 490951462.202 | 473001110.1091 | 455050758.0161 | 437100405.9232 | 419150053.8302 | 401199701.7373 | 383249349.6444 | 365298997.5514 | 347348645.4585
|  | AIR | AIR | -792962479.9295 | 84434067589.6614 | 84434067589.6614 | 80469255190.0141 | 76504442790.3668 | 72539630390.7196 | 68574817991.0723 | 64610005591.425 | 60645193191.7778 | 56680380792.1305 | 52715568392.4833
Euro2015 per thousand vehicle units
|  | Low estimate of capital cost per vehicle |  | Delta | 2017 | 2020 | 2025 | 2030 | 2035 | 2040 | 2045 | 2050 | 2055 | 2060
|  | BIKE | BIKE | -3313.2995 | 368144.3855 | 368144.3855 | 351577.8882 | 335011.3908 | 318444.8935 | 301878.3961 | 285311.8988 | 268745.4014 | 252178.9041 | 235612.4067
|  | CAR | ICE | -63173.5766 | 22406739.8795 | 22406739.8795 | 22090871.9967 | 21775004.114 | 21459136.2312 | 21143268.3484 | 20827400.4657 | 20511532.5829 | 20195664.7001 | 19879796.8174
|  | CAR | PHEV | -333943.7721 | 34157908.6649 | 34157908.6649 | 32488189.8044 | 30818470.9439 | 29148752.0835 | 27479033.223 | 25809314.3625 | 24139595.5021 | 22469876.6416 | 20800157.7811
|  | CAR | EV | -547246.6291 | 42690022.9434 | 42690022.9434 | 39953789.7981 | 37217556.6528 | 34481323.5076 | 31745090.3623 | 29008857.217 | 26272624.0717 | 23536390.9264 | 20800157.7811
|  | CAR | FCV | -2169015.0883 | 112538793.4944 | 112538793.4944 | 101693718.0531 | 90848642.6117 | 80003567.1704 | 69158491.729 | 58313416.2877 | 47468340.8463 | 36623265.405 | 25778189.9636
|  | BUS | ICE | -4259049.4719 | 347071283.9198 | 347071283.9198 | 325776036.5603 | 304480789.2007 | 283185541.8412 | 261890294.4816 | 240595047.122 | 219299799.7625 | 198004552.4029 | 176709305.0434
|  | BUS | HEV | -5227409.6397 | 400531466.0524 | 400531466.0524 | 374394417.8538 | 348257369.6552 | 322120321.4566 | 295983273.258 | 269846225.0594 | 243709176.8608 | 217572128.6622 | 191435080.4637
|  | BUS | EV | -8702259.0574 | 650359825.1151 | 650359825.1151 | 606848529.8282 | 563337234.5414 | 519825939.2545 | 476314643.9677 | 432803348.6809 | 389292053.394 | 345780758.1072 | 302269462.8203
|  | BUS | FCV | -29188897.5417 | 1550426062.5941 | 1550426062.5941 | 1404481574.8857 | 1258537087.1774 | 1112592599.469 | 966648111.7607 | 820703624.0523 | 674759136.344 | 528814648.6357 | 382870160.9273
|  | RAIL | DIESEL | -2055852.6214 | 182742455.2331 | 182742455.2331 | 172463192.1262 | 162183929.0193 | 151904665.9125 | 141625402.8056 | 131346139.6988 | 121066876.5919 | 110787613.485 | 100508350.3782
|  | RAIL | ELECTRIC | -5523203.9498 | 490951462.202 | 490951462.202 | 463335442.4531 | 435719422.7043 | 408103402.9554 | 380487383.2065 | 352871363.4577 | 325255343.7088 | 297639323.96 | 270023304.2111
|  | AIR | AIR | -1219942276.8145 | 84434067589.6614 | 84434067589.6614 | 78334356205.5887 | 72234644821.5159 | 66134933437.4432 | 60035222053.3705 | 53935510669.2978 | 47835799285.2251 | 41736087901.1524 | 35636376517.0797
|  | Operating costs |  |  | Euro2015 per thousand vehicle units 2060: Euro2015 per thousand vehicle units
|  | High operating cost per vehicle |  | Delta | 2017 | 2020 | 2025 | 2030 | 2035 | 2040 | 2045 | 2050 | 2055 | 2060
|  | BIKE | BIKE | 736.2888 | 44177.3263 | 44177.3263 | 47858.7701 | 51540.214 | 55221.6578 | 58903.1017 | 62584.5455 | 66265.9894 | 69947.4332 | 73628.8771
|  | CAR | ICE | -5.3421 | 2275709.7129 | 2275709.7129 | 2275683.0024 | 2275656.292 | 2275629.5815 | 2275602.871 | 2275576.1605 | 2275549.45 | 2275522.7396 | 2275496.0291
|  | CAR | PHEV | 0 | 4168293.9945 | 4168293.9945 | 4168293.9945 | 4168293.9945 | 4168293.9945 | 4168293.9945 | 4168293.9945 | 4168293.9945 | 4168293.9945 | 4168293.9945
|  | CAR | EV | 0 | 3079951.0764 | 3079951.0764 | 3079951.0764 | 3079951.0764 | 3079951.0764 | 3079951.0764 | 3079951.0764 | 3079951.0764 | 3079951.0764 | 3079951.0764
|  | CAR | FCV | 0 | 30256209.3167 | 30256209.3167 | 30256209.3167 | 30256209.3167 | 30256209.3167 | 30256209.3167 | 30256209.3167 | 30256209.3167 | 30256209.3167 | 30256209.3167
|  | BUS | ICE | 0 | 36771225.6271 | 36771225.6271 | 36771225.6271 | 36771225.6271 | 36771225.6271 | 36771225.6271 | 36771225.6271 | 36771225.6271 | 36771225.6271 | 36771225.6271
|  | BUS | HEV | 0 | 36909095.8042 | 36909095.8042 | 36909095.8042 | 36909095.8042 | 36909095.8042 | 36909095.8042 | 36909095.8042 | 36909095.8042 | 36909095.8042 | 36909095.8042
|  | BUS | EV | 0 | 55858895.3893 | 55858895.3893 | 55858895.3893 | 55858895.3893 | 55858895.3893 | 55858895.3893 | 55858895.3893 | 55858895.3893 | 55858895.3893 | 55858895.3893
|  | BUS | FCV | 0 | 138013294.494 | 138013294.494 | 138013294.494 | 138013294.494 | 138013294.494 | 138013294.494 | 138013294.494 | 138013294.494 | 138013294.494 | 138013294.494
|  | RAIL | DIESEL | 0 | 1075850426.4303 | 1075850426.4303 | 1075850426.4303 | 1075850426.4303 | 1075850426.4303 | 1075850426.4303 | 1075850426.4303 | 1075850426.4303 | 1075850426.4303 | 1075850426.4303
|  | RAIL | ELECTRIC | 0 | 1075850426.4303 | 1075850426.4303 | 1075850426.4303 | 1075850426.4303 | 1075850426.4303 | 1075850426.4303 | 1075850426.4303 | 1075850426.4303 | 1075850426.4303 | 1075850426.4303
|  | AIR | AIR | 0 | 2216167404.6789 | 2216167404.6789 | 2216167404.6789 | 2216167404.6789 | 2216167404.6789 | 2216167404.6789 | 2216167404.6789 | 2216167404.6789 | 2216167404.6789 | 2216167404.6789
Euro2015 per thousand vehicle units
|  | Point operating cost per vehicle |  | Delta | 2017 | 2020 | 2025 | 2030 | 2035 | 2040 | 2045 | 2050 | 2055 | 2060
|  | BIKE | BIKE | 0 | 44177.3263 | 44177.3263 | 44177.3263 | 44177.3263 | 44177.3263 | 44177.3263 | 44177.3263 | 44177.3263 | 44177.3263 | 44177.3263
|  | CAR | ICE | -368.1444 | 2275709.7129 | 2275709.7129 | 2273868.991 | 2272028.2691 | 2270187.5471 | 2268346.8252 | 2266506.1033 | 2264665.3814 | 2262824.6594 | 2260983.9375
|  | CAR | PHEV | -50800.2757 | 4168277.9905 | 4168293.9945 | 3914292.6159 | 3660291.2374 | 3406289.8588 | 3152288.4802 | 2898287.1017 | 2644285.7231 | 2390284.3446 | 2136282.966
|  | CAR | EV | -34863.9893 | 3079951.0764 | 3079951.0764 | 2905631.1298 | 2731311.1831 | 2556991.2365 | 2382671.2898 | 2208351.3432 | 2034031.3965 | 1859711.4499 | 1685391.5032
|  | CAR | FCV | -702017.7903 | 30256209.3167 | 30256209.3167 | 26746120.3653 | 23236031.414 | 19725942.4627 | 16215853.5113 | 12705764.56 | 9195675.6086 | 5685586.6573 | 2175497.7059
|  | BUS | ICE | -7541.2503 | 36771225.6271 | 36771225.6271 | 36733519.3757 | 36695813.1244 | 36658106.873 | 36620400.6216 | 36582694.3703 | 36544988.1189 | 36507281.8675 | 36469575.6161
|  | BUS | HEV | -10988.0047 | 36909095.8042 | 36909095.8042 | 36854155.7807 | 36799215.7572 | 36744275.7337 | 36689335.7102 | 36634395.6867 | 36579455.6632 | 36524515.6396 | 36469575.6161
|  | BUS | EV | -663968.7638 | 55858895.3893 | 55858895.3893 | 52539051.57 | 49219207.7508 | 45899363.9316 | 42579520.1123 | 39259676.2931 | 35939832.4739 | 32619988.6547 | 29300144.8354
|  | BUS | FCV | -2708363.7125 | 138013294.494 | 138013294.494 | 124471475.9315 | 110929657.369 | 97387838.8065 | 83846020.244 | 70304201.6815 | 56762383.119 | 43220564.5565 | 29678745.9941
|  | RAIL | DIESEL | -7867156.2433 | 1075850426.4303 | 1075850426.4303 | 1036514645.2139 | 997178863.9976 | 957843082.7812 | 918507301.5649 | 879171520.3485 | 839835739.1322 | 800499957.9158 | 761164176.6994
|  | RAIL | ELECTRIC | -7867156.2433 | 1075850426.4303 | 1075850426.4303 | 1036514645.2139 | 997178863.9976 | 957843082.7812 | 918507301.5649 | 879171520.3485 | 839835739.1322 | 800499957.9158 | 761164176.6994
|  | AIR | AIR | 0 | 2216167404.6789 | 2216167404.6789 | 2216167404.6789 | 2216167404.6789 | 2216167404.6789 | 2216167404.6789 | 2216167404.6789 | 2216167404.6789 | 2216167404.6789 | 2216167404.6789
Euro2015 per thousand vehicle units
|  | Low operating cost per vehicle |  | Delta | 2017 | 2020 | 2025 | 2030 | 2035 | 2040 | 2045 | 2050 | 2055 | 2060
|  | BIKE | BIKE | -368.1444 | 44177.3263 | 44177.3263 | 42336.6043 | 40495.8824 | 38655.1605 | 36814.4386 | 34973.7166 | 33132.9947 | 31292.2728 | 29451.5508
|  | CAR | ICE | -49529.8551 | 2275709.7129 | 2275709.7129 | 2028060.4374 | 1780411.1618 | 1532761.8862 | 1285112.6107 | 1037463.3351 | 789814.0595 | 542164.784 | 294515.5084
|  | CAR | PHEV | -96844.4622 | 4168293.9945 | 4168293.9945 | 3684071.6837 | 3199849.373 | 2715627.0622 | 2231404.7515 | 1747182.4407 | 1262960.1299 | 778737.8192 | 294515.5084
|  | CAR | EV | -69635.8892 | 3079951.0764 | 3079951.0764 | 2731771.6304 | 2383592.1844 | 2035412.7384 | 1687233.2924 | 1339053.8464 | 990874.4004 | 642694.9544 | 294515.5084
|  | CAR | FCV | -749042.3452 | 30256209.3167 | 30256209.3167 | 26510997.5906 | 22765785.8646 | 19020574.1386 | 15275362.4125 | 11530150.6865 | 7784938.9605 | 4039727.2344 | 294515.5084
|  | BUS | ICE | -882466.2021 | 36771225.6271 | 36771225.6271 | 32358894.6165 | 27946563.6058 | 23534232.5952 | 19121901.5846 | 14709570.5739 | 10297239.5633 | 5884908.5527 | 1472577.542
|  | BUS | HEV | -760743.8655 | 36909095.8042 | 36909095.8042 | 33105376.4768 | 29301657.1494 | 25497937.822 | 21694218.4946 | 17890499.1672 | 14086779.8397 | 10283060.5123 | 6479341.1849
|  | BUS | EV | -663968.7638 | 55858895.3893 | 55858895.3893 | 52539051.57 | 49219207.7508 | 45899363.9316 | 42579520.1123 | 39259676.2931 | 35939832.4739 | 32619988.6547 | 29300144.8354
|  | BUS | FCV | -3361609.5654 | 138013294.494 | 138013294.494 | 121205246.6667 | 104397198.8395 | 87589151.0123 | 70781103.1851 | 53973055.3579 | 37165007.5307 | 20356959.7035 | 3548911.8763
|  | RAIL | DIESEL | -12103317.2973 | 1075850426.4303 | 1075850426.4303 | 1015333839.9436 | 954817253.4569 | 894300666.9702 | 833784080.4835 | 773267493.9968 | 712750907.5101 | 652234321.0234 | 591717734.5367
|  | RAIL | ELECTRIC | -12103317.2973 | 1075850426.4303 | 1075850426.4303 | 1015333839.9436 | 954817253.4569 | 894300666.9702 | 833784080.4835 | 773267493.9968 | 712750907.5101 | 652234321.0234 | 591717734.5367
|  | AIR | AIR | 0 | 2216167404.6789 | 2216167404.6789 | 2216167404.6789 | 2216167404.6789 | 2216167404.6789 | 2216167404.6789 | 2216167404.6789 | 2216167404.6789 | 2216167404.6789 | 2216167404.6789
Notes
|  | [1] | http://2050-calculator-tool-wiki.decc.gov.uk/pages/63
|  | [2] | Lifespan from MARKAL
|  | [3] | High costs from MARKAL/Low costs from ESME (exceptions - BUS EV which uses MARKAL for High and Low figures and Air where Markal opex<ESME so Markal used)
|  | [4] | High cost for CAR FCV is from DfT assumption
|  | [5] | EV and PHEV capital costs for car include an uplift for infrastructure required using DfT assumptions of £1750 and £625 for high and low capital, respectively.
|  | [6] | Bike cost assumptions are DECC estimates and include advice from DfT
|  | [7] | Passenger rail modelled in vehicle units using DfT veh/mile cost multiplied by average unit mileage
|  | [8] | Low (future 2050) rail costs based on advice from DfT of 30% reduction by 2030 followed by a further 15% by 2050. Applied to capex and opex.
Methodology
| 1 | Compute passenger-km by mode
| 2 | Compute passenger-km by mode / technology
| 3 | Compute costs by mode and technology
| 4 | Compute energy use by mode and vector
| 5 | Compute transport demand and emissions
[5 empty] | 2017 | 2020 | 2025 | 2030 | 2035 | 2040 | 2045 | 2050 | 2055 | 2060
| 1 | PASSENGER-KM BY MODE
|  | Passenger-km per person |  | km | 8482.2379 | 8380.2351 | 8520.239 | 8740.2452 | 8940.2508 | 9180.2575 | 9310.2612 | 9500.1065 | 9689.9518 | 9879.7971
| × | Population |  | million | 1.9501 | 1.9039 | 1.8497 | 1.799 | 1.761 | 1.7381 | 1.7214 | 1.7035 | 1.6981 | 1.7012
| = | Total Passenger-km |  | bn passenger-km | 16.5413 | 15.9551 | 15.7597 | 15.7237 | 15.7435 | 15.956 | 16.0267 | 16.1837 | 16.4541 | 16.8079
| × | Breakdown by mode
|  | WALK | Walking |  | 3.605% | 3.605% | 3.606% | 3.607% | 3.607% | 3.608% | 3.609% | 3.609% | 3.61% | 3.611%
|  | BIKE | Pedal cycles |  | 0.8454% | 0.907% | 1.01% | 1.112% | 1.215% | 1.318% | 1.42% | 1.523% | 1.626% | 1.728%
|  | CAR | Cars, Vans, and Motorcycles |  | 76.93% | 76.88% | 76.81% | 76.73% | 76.66% | 76.58% | 76.51% | 76.43% | 76.36% | 76.28%
|  | BUS | Buses |  | 13.17% | 13.17% | 13.16% | 13.15% | 13.14% | 13.13% | 13.12% | 13.11% | 13.09% | 13.08%
|  | RAIL | Railways |  | 5.338% | 5.327% | 5.309% | 5.291% | 5.274% | 5.256% | 5.238% | 5.22% | 5.202% | 5.185%
|  | AIR | Domestic air travel |  | 0.1132% | 0.1131% | 0.1128% | 0.1126% | 0.1123% | 0.1121% | 0.1118% | 0.1116% | 0.1113% | 0.1111%
| = | Breakdown, passenger-km |  |  | 2060: Passenger-km (bn)
|  | WALK | Walking |  | 0.5963 | 0.57523 | 0.56829 | 0.5671 | 0.56792 | 0.57569 | 0.57835 | 0.58412 | 0.594 | 0.60688
|  | BIKE | Pedal cycles |  | 0.13984 | 0.14471 | 0.15912 | 0.17489 | 0.19127 | 0.21023 | 0.22762 | 0.24646 | 0.26747 | 0.29047
|  | CAR | Cars, Vans, and Motorcycles |  | 12.7247 | 12.2666 | 12.1045 | 12.065 | 12.0684 | 12.2193 | 12.2614 | 12.3693 | 12.5637 | 12.8211
|  | BUS | Buses |  | 2.1788 | 2.1006 | 2.0733 | 2.067 | 2.068 | 2.0943 | 2.1019 | 2.1209 | 2.1547 | 2.1993
|  | RAIL | Railways |  | 0.88294 | 0.84994 | 0.83673 | 0.83201 | 0.83026 | 0.83862 | 0.83948 | 0.84482 | 0.85601 | 0.87142
|  | AIR | Domestic air travel |  | 0.018731 | 0.018044 | 0.017783 | 0.017704 | 0.017687 | 0.017886 | 0.017925 | 0.01806 | 0.018321 | 0.018673
[5 empty] | 16.5413 | 15.9551 | 15.7597 | 15.7237 | 15.7435 | 15.956 | 16.0267 | 16.1837 | 16.4541 | 16.8079
| 2a | PASSENGER-KM BY MODE / TECHNOLOGY
|  | Breakdown, by mode and technology |  |  | 2060: Passenger-km (bn)
|  | Mode | Technology
|  | BIKE | BIKE |  | 0.13984 | 0.14471 | 0.15848 | 0.17419 | 0.19051 | 0.20939 | 0.22671 | 0.24547 | 0.2664 | 0.28931
|  | CAR | ICE |  | 12.7247 | 12.2175 | 11.9714 | 11.504 | 11.0305 | 10.6308 | 10.1769 | 9.8645 | 9.6112 | 9.8082
|  | CAR | PHEV |  | 0 | 0.024533 | 0.084732 | 0.4645 | 0.84479 | 1.283 | 1.7166 | 2.1028 | 2.5127 | 2.5642
|  | CAR | EV |  | 0 | 0.024533 | 0.048418 | 0.09652 | 0.19309 | 0.30548 | 0.36784 | 0.402 | 0.43973 | 0.44874
|  | CAR | FCV |  | 0 | 0 | 0 | 0 | 0 | 0 | 0 | 0 | 0 | 0
|  | BUS | ICE |  | 1.9094 | 1.8284 | 1.719 | 1.6108 | 1.5086 | 1.395 | 1.2422 | 1.1367 | 1.0751 | 1.0159
|  | BUS | HEV |  | 0 | 0.02025 | 0.10811 | 0.19563 | 0.28272 | 0.37441 | 0.46511 | 0.55945 | 0.659 | 0.76516
|  | BUS | EV |  | 0.2694 | 0.25193 | 0.24478 | 0.26049 | 0.27664 | 0.32487 | 0.39462 | 0.42469 | 0.42057 | 0.41818
|  | BUS | FCV |  | 0 | 0 | 0.0013627 | 0 | 0 | 0 | 0 | 0 | 0 | 0
|  | RAIL | DIESEL |  | 0.28452 | 0.27389 | 0.26963 | 0.26811 | 0.26755 | 0.27024 | 0.27052 | 0.27224 | 0.27584 | 0.28081
|  | RAIL | ELECTRIC |  | 0.59842 | 0.57605 | 0.5671 | 0.5639 | 0.56271 | 0.56838 | 0.56896 | 0.57258 | 0.58017 | 0.59061
|  | AIR | AIR |  | 0.018731 | 0.018044 | 0.017783 | 0.017704 | 0.017687 | 0.017886 | 0.017925 | 0.01806 | 0.018321 | 0.018673
| 2b | VEHICLE-KM BY MODE / TECHNOLOGY
|  | Breakdown, by mode and technology |  |  | 2060: Vehicle-km (bn)
|  | Mode | Technology
|  | BIKE | BIKE |  | 0.13984 | 0.14471 | 0.15848 | 0.17419 | 0.19051 | 0.20939 | 0.22671 | 0.24547 | 0.2664 | 0.28931
|  | CAR | ICE |  | 8.7541 | 8.4051 | 8.2358 | 7.9143 | 7.5885 | 7.3135 | 7.0013 | 6.7864 | 6.6121 | 6.7476
|  | CAR | PHEV |  | 0 | 0.016878 | 0.058292 | 0.31956 | 0.58118 | 0.88266 | 1.1809 | 1.4466 | 1.7286 | 1.7641
|  | CAR | EV |  | 0 | 0.016878 | 0.033309 | 0.066402 | 0.13284 | 0.21016 | 0.25306 | 0.27656 | 0.30251 | 0.30871
|  | CAR | FCV |  | 0 | 0 | 0 | 0 | 0 | 0 | 0 | 0 | 0 | 0
|  | BUS | ICE |  | 0.21088 | 0.20194 | 0.18985 | 0.1779 | 0.16662 | 0.15407 | 0.13719 | 0.12554 | 0.11874 | 0.1122
|  | BUS | HEV |  | 0 | 0.0022364 | 0.01194 | 0.021606 | 0.031224 | 0.04135 | 0.051368 | 0.061787 | 0.072781 | 0.084506
|  | BUS | EV |  | 0.029753 | 0.027824 | 0.027034 | 0.028769 | 0.030552 | 0.035879 | 0.043582 | 0.046903 | 0.046449 | 0.046185
|  | BUS | FCV |  | 0 | 0 | 0.0001505 | 0 | 0 | 0 | 0 | 0 | 0 | 0
|  | RAIL | DIESEL |  | 0.014226 | 0.013694 | 0.013481 | 0.013406 | 0.013377 | 0.013512 | 0.013526 | 0.013612 | 0.013792 | 0.01404
|  | RAIL | ELECTRIC |  | 0.029921 | 0.028803 | 0.028355 | 0.028195 | 0.028136 | 0.028419 | 0.028448 | 0.028629 | 0.029008 | 0.02953
|  | AIR | AIR |  | 0.00028906 | 0.00027845 | 0.00027443 | 0.0002732 | 0.00027294 | 0.00027601 | 0.00027662 | 0.00027871 | 0.00028273 | 0.00028817
| 2c | TOTAL VEHICLE UNITS BY MODE / TECHNOLOGY BY YEAR
|  | Breakdown, by mode and technology |  |  | 2060: Vehicle Units (000s)
|  | Mode | Technology |  | 2017 | 2020 | 2025 | 2030 | 2035 | 2040 | 2045 | 2050 | 2055 | 2060
|  | BIKE | BIKE |  | 780.0464 | 761.5598 | 784.4184 | 824.3876 | 846.4107 | 874.3413 | 904.5178 | 933.2907 | 968.3377 | 1008.259
|  | CAR | ICE |  | 604.5198 | 580.4229 | 568.729 | 546.5266 | 524.0323 | 505.0398 | 483.4803 | 468.6394 | 456.6042 | 465.9607
|  | CAR | PHEV |  | 0 | 1.1655 | 4.0254 | 22.0674 | 40.1338 | 60.9531 | 81.5509 | 99.898 | 119.3737 | 121.8198
|  | CAR | EV |  | 0 | 1.1655 | 2.3002 | 4.5854 | 9.1734 | 14.5126 | 17.4752 | 19.0982 | 20.8904 | 21.3185
|  | CAR | FCV |  | 0 | 0 | 0 | 0 | 0 | 0 | 0 | 0 | 0 | 0
|  | BUS | ICE |  | 3.319 | 3.1782 | 2.9881 | 2.8 | 2.6223 | 2.4248 | 2.1592 | 1.9759 | 1.8688 | 1.7659
|  | BUS | HEV |  | 0 | 0.035199 | 0.18792 | 0.34005 | 0.49142 | 0.6508 | 0.80847 | 0.97246 | 1.1455 | 1.33
|  | BUS | EV |  | 0.46828 | 0.43791 | 0.42549 | 0.45279 | 0.48086 | 0.5647 | 0.68593 | 0.7382 | 0.73105 | 0.72689
|  | BUS | FCV |  | 0 | 0 | 0.0023687 | 0 | 0 | 0 | 0 | 0 | 0 | 0
|  | RAIL | DIESEL |  | 0.052934 | 0.050956 | 0.050164 | 0.049881 | 0.049776 | 0.050277 | 0.050329 | 0.050649 | 0.05132 | 0.052243
|  | RAIL | ELECTRIC |  | 0.11133 | 0.10717 | 0.10551 | 0.10491 | 0.10469 | 0.10574 | 0.10585 | 0.10653 | 0.10794 | 0.10988
|  | AIR | AIR |  | 0.00028906 | 0.00027845 | 0.00027443 | 0.0002732 | 0.00027294 | 0.00027601 | 0.00027662 | 0.00027871 | 0.00028273 | 0.00028817
| 2d | SCRAPPED VEHICLE UNITS BY MODE / TECHNOLOGY
|  | Breakdown, by mode and technology |  |  | Vehicle Units (000s) 2060: 000s Vehicle Units/yr, period up to date
|  | Mode | Technology |  | 2017 | 2020 | 2025 | 2030 | 2035 | 2040 | 2045 | 2050 | 2055 | 2060
|  | BIKE | BIKE |  |  | 111.4352 | 108.7943 | 112.0598 | 117.7697 | 120.9158 | 124.9059 | 129.2168 | 133.3272 | 138.334
|  | CAR | ICE |  |  | 50.3766 | 48.3686 | 47.3941 | 45.5439 | 43.6694 | 42.0866 | 40.29 | 39.0533 | 38.0504
|  | CAR | PHEV |  |  | 0 | 0.097126 | 0.33545 | 1.839 | 3.3445 | 5.0794 | 6.7959 | 8.3248 | 9.9478
|  | CAR | EV |  |  | 0 | 0.097126 | 0.19168 | 0.38212 | 0.76445 | 1.2094 | 1.4563 | 1.5915 | 1.7409
|  | CAR | FCV |  |  | 0 | 0 | 0 | 0 | 0 | 0 | 0 | 0 | 0
|  | BUS | ICE |  |  | 0.22126 | 0.21188 | 0.19921 | 0.18667 | 0.17482 | 0.16165 | 0.14395 | 0.13173 | 0.12458
|  | BUS | HEV |  |  | 0 | 0.0023466 | 0.012528 | 0.02267 | 0.032762 | 0.043387 | 0.053898 | 0.06483 | 0.076366
|  | BUS | EV |  |  | 0.031219 | 0.029194 | 0.028366 | 0.030186 | 0.032057 | 0.037647 | 0.045729 | 0.049213 | 0.048737
|  | BUS | FCV |  |  | 0 | 0 | 0.00015791 | 0 | 0 | 0 | 0 | 0 | 0
|  | RAIL | DIESEL |  |  | 0.0013234 | 0.0012739 | 0.0012541 | 0.001247 | 0.0012444 | 0.0012569 | 0.0012582 | 0.0012662 | 0.001283
|  | RAIL | ELECTRIC |  |  | 0.0027833 | 0.0026793 | 0.0026377 | 0.0026228 | 0.0026173 | 0.0026436 | 0.0026463 | 0.0026632 | 0.0026984
|  | AIR | AIR |  |  | 9.6354e-06 | 9.2816e-06 | 9.1478e-06 | 9.1068e-06 | 9.0981e-06 | 9.2004e-06 | 9.2207e-06 | 9.2903e-06 | 9.4245e-06
| 2e | NEW VEHICLE UNITS BY MODE / TECHNOLOGY
|  | Breakdown, by mode and technology |  |  | 000s Vehicle Units/yr, period up to date 2060: 000s Vehicle Units/yr, preceeding 5 years
|  | Mode | Technology |  | 2017 | 2020 | 2025 | 2030 | 2035 | 2040 | 2045 | 2050 | 2055 | 2060
|  | BIKE | BIKE |  |  | 105.273 | 113.366 | 120.0536 | 122.1743 | 126.5019 | 130.9412 | 134.9714 | 140.3366 | 146.3182
|  | CAR | ICE |  |  | 42.3444 | 46.0298 | 42.9536 | 41.045 | 39.8709 | 37.7748 | 37.3218 | 36.6463 | 39.9216
|  | CAR | PHEV |  |  | 0.3885 | 0.6691 | 3.9439 | 5.4522 | 7.5083 | 9.199 | 10.4653 | 12.22 | 10.437
|  | CAR | EV |  |  | 0.3885 | 0.32407 | 0.64873 | 1.2997 | 1.8323 | 1.8019 | 1.7809 | 1.95 | 1.8265
|  | CAR | FCV |  |  | 0 | 0 | 0 | 0 | 0 | 0 | 0 | 0 | 0
|  | BUS | ICE |  |  | 0.17435 | 0.17385 | 0.16159 | 0.15113 | 0.13532 | 0.10854 | 0.10729 | 0.11029 | 0.10402
|  | BUS | HEV |  |  | 0.011733 | 0.03289 | 0.042955 | 0.052945 | 0.064637 | 0.074921 | 0.086695 | 0.099437 | 0.11327
|  | BUS | EV |  |  | 0.021096 | 0.026709 | 0.033827 | 0.0358 | 0.048826 | 0.061893 | 0.056182 | 0.047784 | 0.047905
|  | BUS | FCV |  |  | 0 | 0.00047374 | 0 | 0 | 0 | 0 | 0 | 0 | 0
|  | RAIL | DIESEL |  |  | 0.00066395 | 0.0011154 | 0.0011976 | 0.001226 | 0.0013446 | 0.0012673 | 0.0013223 | 0.0014004 | 0.0014677
|  | RAIL | ELECTRIC |  |  | 0.0013964 | 0.002346 | 0.0025188 | 0.0025785 | 0.0028281 | 0.0026654 | 0.0027811 | 0.0029453 | 0.003087
|  | AIR | AIR |  |  | 6.0981e-06 | 8.4786e-06 | 8.9016e-06 | 9.0547e-06 | 9.712e-06 | 9.322e-06 | 9.6384e-06 | 1.0095e-05 | 1.0511e-05
| 3a | CAPITAL COST OF NEW VEHICLE UNITS (HIGH)
|  | Breakdown, by mode and technology |  |  | 000s Vehicle Units/yr, preceeding 5 years 2060: Euro2015/yr, preceeding 5 years
|  | Mode | Technology |  | 2017 | 2020 | 2025 | 2030 | 2035 | 2040 | 2045 | 2050 | 2055 | 2060
|  | BIKE | BIKE |  |  | 38755663.8955 | 49038684.7141 | 59666033.2077 | 68591106.6361 | 79170658.4621 | 90384881.2055 | 101862375.5392 | 114952731.9614 | 129278943.4847
|  | CAR | ICE |  |  | 1247106975.7721 | 1355649003.4362 | 1265050204.6885 | 1208839322.6845 | 1174258577.9566 | 1112525227.5604 | 1099186008.4584 | 1079288973.7503 | 1175754302.294
|  | CAR | PHEV |  |  | 24028209.8201 | 41382704.0675 | 243920488.3225 | 337210384.049 | 464377924.6123 | 568941342.9107 | 647262940.6334 | 755783148.9514 | 645512165.9653
|  | CAR | EV |  |  | 34005637.8978 | 28365656.7612 | 56783194.61 | 113764395.3544 | 160380691.1283 | 157720105.7945 | 155878591.567 | 170679990.6317 | 159871846.4374
|  | CAR | FCV |  |  | 0 | 0 | 0 | 0 | 0 | 0 | 0 | 0 | 0
|  | BUS | ICE |  |  | 60513234.2355 | 60339360.5512 | 56084128.95 | 52453252.5558 | 46964941.9664 | 37670168.4059 | 37236861.4047 | 38280096.9898 | 36102822.9
|  | BUS | HEV |  |  | 4699376.9251 | 13173517.4293 | 17204691.4832 | 21206093.1404 | 25889175.4603 | 30008316.4905 | 34724034.3157 | 39827790.5833 | 45369007.1962
|  | BUS | EV |  |  | 13719817.6894 | 17370532.0721 | 21999412.1881 | 23282929.1632 | 31754257.2709 | 40252838.1006 | 36538759.9562 | 31076632.6473 | 31155610.6061
|  | BUS | FCV |  |  | 0 | 734496.1387 | 0 | 0 | 0 | 0 | 0 | 0 | 0
|  | RAIL | DIESEL |  |  | 121331.8638 | 203836.9675 | 218849.7494 | 224036.6416 | 245721.7191 | 231583.1754 | 241634.4904 | 255905.5425 | 268217.102
|  | RAIL | ELECTRIC |  |  | 685588.4205 | 1151785.3615 | 1236615.4229 | 1265924.0739 | 1388456.0908 | 1308565.9327 | 1365361.1137 | 1446000.0138 | 1515566.7572
|  | AIR | AIR |  |  | 514883.1781 | 715881.0385 | 751599.6089 | 764522.1597 | 820027.094 | 787093.0059 | 813807.2216 | 852396.2593 | 887480.882
|  | TOTAL | TOTAL |  |  | 1424150719.6978 | 1568125458.5377 | 1722915218.2313 | 1827601966.4587 | 1985250431.7609 | 2039830122.5821 | 2115110374.7005 | 2232443667.331 | 2225715963.6248
| 3b | CAPITAL COST OF NEW VEHICLE UNITS (POINT)
|  | Breakdown, by mode and technology |  |  | Euro2015/yr, preceeding 5 years 2060: Euro2015/yr, preceeding 5 years
|  | Mode | Technology |  | 2017 | 2020 | 2025 | 2030 | 2035 | 2040 | 2045 | 2050 | 2055 | 2060
|  | BIKE | BIKE |  |  | 38755663.8955 | 41735050.8205 | 44197061.6354 | 44977774.8433 | 46570975.566 | 48205269.9763 | 49688963.6776 | 51664149.1961 | 53866226.4519
|  | CAR | ICE |  |  | 1017054387.0893 | 1088091046.8859 | 999058952.6613 | 939077610.7318 | 897070343.4559 | 835562033.3888 | 811368285.1936 | 782762482.2949 | 837561922.0505
|  | CAR | PHEV |  |  | 17763944.0898 | 28824817.2694 | 159472748.0073 | 206048070.7458 | 263898733.7231 | 298996693.3242 | 312484909.8543 | 332564380.3679 | 256444846.727
|  | CAR | EV |  |  | 21293570.7025 | 16910353.3034 | 32146903.8227 | 60990497.179 | 81167156.791 | 75085622.9025 | 69529184.2168 | 71007189.046 | 61711092.1687
|  | CAR | FCV |  |  | 0 | 0 | 0 | 0 | 0 | 0 | 0 | 0 | 0
|  | BUS | ICE |  |  | 60513234.2355 | 58185251.7412 | 52079733.9692 | 46835525.798 | 40258368.0603 | 30946063.2039 | 29260749.2479 | 28713929.004 | 25791887.1312
|  | BUS | HEV |  |  | 4699376.9251 | 12615623.5848 | 15747466.1783 | 18511881.3112 | 21503585.4439 | 23654108.0776 | 25900730.2407 | 28020939.8091 | 29998114.8076
|  | BUS | EV |  |  | 13719817.6894 | 16208384.1019 | 19055740.444 | 18609806.5285 | 23256383.8656 | 26787575.8105 | 21871352.3463 | 16522702.0127 | 12686852.4515
|  | BUS | FCV |  |  | 0 | 689555.4721 | 0 | 0 | 0 | 0 | 0 | 0 | 0
|  | RAIL | DIESEL |  |  | 325967.2518 | 196384.2548 | 202846.5257 | 199462.8747 | 209785.2864 | 189247.3106 | 188626.4681 | 190410.3898 | 509815.0123
|  | RAIL | ELECTRIC |  |  | 685588.4205 | 1109673.3517 | 1146188.2261 | 1127068.4969 | 1185395.0747 | 1069344.5326 | 1065836.033 | 1075915.6376 | 1072264.9808
|  | AIR | AIR |  |  | 514883.1781 | 682265.0575 | 681013.1375 | 656822.0207 | 666001.4177 | 602293.4221 | 584521.125 | 572211.5011 | 554089.8415
|  | TOTAL | TOTAL |  |  | 1175326433.4776 | 1265248405.8433 | 1323788654.6075 | 1337034520.53 | 1375786728.6846 | 1341098251.9491 | 1321943158.4033 | 1313094309.2594 | 1280197111.6231
| 3c | CAPITAL COST OF NEW VEHICLE UNITS (LOW)
|  | Breakdown, by mode and technology |  |  | Euro2015/yr, preceeding 5 years 2060: Euro2015/yr, preceeding 5 years
|  | Mode | Technology |  | 2017 | 2020 | 2025 | 2030 | 2035 | 2040 | 2045 | 2050 | 2055 | 2060
|  | BIKE | BIKE |  |  | 38755663.8955 | 39856973.5336 | 40219326.0882 | 38905775.2395 | 38188199.9641 | 37359084.2316 | 36272943.4847 | 35389942.1994 | 34474384.9292
|  | CAR | ICE |  |  | 948798987.1674 | 1016838426.2524 | 935314868.8364 | 880790551.491 | 843000233.115 | 786750027.8 | 765528095.5909 | 740095431.5249 | 793634154.0484
|  | CAR | PHEV |  |  | 13270437.0235 | 21737866.428 | 121543546.6604 | 158925447.5181 | 206322006.2435 | 237419561.0522 | 252629037.3826 | 274580966.5942 | 217091889.1491
|  | CAR | EV |  |  | 16585185.7782 | 12947736.4323 | 24144082.5164 | 44816023.2162 | 58166331.578 | 52270987.7033 | 46787835.1581 | 45895013.884 | 37991080.6011
|  | CAR | FCV |  |  | 0 | 0 | 0 | 0 | 0 | 0 | 0 | 0 | 0
|  | BUS | ICE |  |  | 60513234.2355 | 56637119.346 | 49201822.8978 | 42798132.3565 | 35438433.1166 | 26113528.7263 | 23528412.2547 | 21838837.788 | 18381540.1629
|  | BUS | HEV |  |  | 4699376.9251 | 12313867.4663 | 14959275.6362 | 17054623.9639 | 19131487.8959 | 20217215.4042 | 21128342.0596 | 21634797.5417 | 21684237.7673
|  | BUS | EV |  |  | 13719817.6894 | 16208384.1025 | 19055740.4455 | 18609806.5309 | 23256383.8699 | 26787575.8174 | 21871352.3538 | 16522702.0201 | 14480275.8689
|  | BUS | FCV |  |  | 0 | 665356.6517 | 0 | 0 | 0 | 0 | 0 | 0 | 0
|  | RAIL | DIESEL |  |  | 121331.8638 | 192371.138 | 194229.1526 | 186230.4584 | 190434.3323 | 166450.4074 | 160082.8499 | 155142.7351 | 147519.4061
|  | RAIL | ELECTRIC |  |  | 685588.4205 | 1086997.4349 | 1097496.1878 | 1052299.3864 | 1076053.4704 | 940531.7641 | 904551.7379 | 876637.5084 | 833561.7165
|  | AIR | AIR |  |  | 514883.1781 | 664164.1446 | 643005.0375 | 598829.6382 | 583064.5151 | 502785.9539 | 461059.3807 | 421342.7852 | 374571.589
|  | TOTAL | TOTAL |  |  | 1097664506.177 | 1179149262.9302 | 1206373393.4589 | 1203737719.799 | 1225352628.1009 | 1188527748.8604 | 1169271712.2527 | 1157410814.581 | 1139093215.2385
| 3d | OPERATING COSTS OF ALL VEHICLES (HIGH)
|  | Breakdown, by mode and technology |  |  | Euro2015/yr, preceeding 5 years 2060: Euro2015/yr
|  | Mode | Technology |  | 2017 | 2020 | 2025 | 2030 | 2035 | 2040 | 2045 | 2050 | 2055 | 2060
|  | BIKE | BIKE |  |  | 33643675.7517 | 37541301.7184 | 42489112.9043 | 46740202.4297 | 51501413.5742 | 56608837.172 | 61845429.8157 | 67732738.03 | 74236974.7316
|  | CAR | ICE |  |  | 1320874064.9727 | 1294246998.2343 | 1243706731.9565 | 1192503320.6641 | 1149269957.6456 | 1100196308.5184 | 1066412086.1525 | 1039013321.3991 | 1060291691.8363
|  | CAR | PHEV |  |  | 4858179.4183 | 16778977.5038 | 91983449.3992 | 167289319.0432 | 254070340.9047 | 339928121.3043 | 416404441.5036 | 497584495.0803 | 507780687.8965
|  | CAR | EV |  |  | 3589707.1916 | 7084560.5821 | 14122917.5761 | 28253719.6377 | 44698212.437 | 53822738.1942 | 58821387.9794 | 64341378.7679 | 65659822.3899
|  | CAR | FCV |  |  | 0 | 0 | 0 | 0 | 0 | 0 | 0 | 0 | 0
|  | BUS | ICE |  |  | 116867610.362 | 109875667.305 | 102960222.8791 | 96426520.9247 | 89163364.3269 | 79397484.4451 | 72657359.5715 | 68716582.3583 | 64936017.2423
|  | BUS | HEV |  |  | 1299147.0173 | 6935816.0997 | 12550965.0328 | 18138049.5229 | 24020509.7811 | 29840050.4155 | 35892518.295 | 42279060.304 | 49089878.9154
|  | BUS | EV |  |  | 24461196.1154 | 23767170.9684 | 25292341.9539 | 26860323.9434 | 31543623.9109 | 38315506.1051 | 41235097.9377 | 40835803.3361 | 40603523.7097
|  | BUS | FCV |  |  | 0 | 326910.8871 | 0 | 0 | 0 | 0 | 0 | 0 | 0
|  | RAIL | DIESEL |  |  | 54821018.2202 | 53968586.3566 | 53664628.4402 | 53551347.9065 | 54090554.7447 | 54146175.0597 | 54490715.8307 | 55212275.225 | 56206045.8069
|  | RAIL | ELECTRIC |  |  | 115301936.2529 | 113509064.6941 | 112869767.2597 | 112631510.7423 | 113765593.8824 | 113882576.9343 | 114607229.9835 | 116124844.9053 | 118214986.1687
|  | AIR | AIR |  |  | 617090.5038 | 608191.8552 | 605463.8971 | 604886.5099 | 611689.6309 | 613036.7417 | 617665.216 | 626586.5706 | 638625.4182
|  | TOTAL | TOTAL |  |  | 1676333625.8061 | 1664643246.2048 | 1700245601.299 | 1742999201.3244 | 1812735260.8384 | 1866750834.8903 | 1922983932.2857 | 1992467085.9766 | 2037658254.1156
| 3e | OPERATING COSTS OF ALL VEHICLES (POINT)
|  | Breakdown, by mode and technology |  |  | Euro2015/yr 2060: Euro2015/yr
|  | Mode | Technology |  | 2017 | 2020 | 2025 | 2030 | 2035 | 2040 | 2045 | 2050 | 2055 | 2060
|  | BIKE | BIKE |  |  | 33643675.7517 | 34653509.2785 | 36419239.6322 | 37392161.9438 | 38626060.1807 | 39959179.1802 | 41230286.5438 | 42778571.3873 | 44542184.839
|  | CAR | ICE |  |  | 1320874064.9727 | 1293215317.2542 | 1241723920.8818 | 1189651519.0893 | 1145605365.9265 | 1095811114.2704 | 1061311382.9394 | 1033215324.2253 | 1053529627.6816
|  | CAR | PHEV |  |  | 4858179.4183 | 15756524.8116 | 80773144.6639 | 136707226.4327 | 192141679.5128 | 236357917.8378 | 264158987.1455 | 285336982.0493 | 260241536.5723
|  | CAR | EV |  |  | 3589707.1916 | 6683586.6082 | 12524251.768 | 23456383.4681 | 34578843.8965 | 38591365.0041 | 38846250.1415 | 38850097.2345 | 35929956.0333
|  | CAR | FCV |  |  | 0 | 0 | 0 | 0 | 0 | 0 | 0 | 0 | 0
|  | BUS | ICE |  |  | 116867610.362 | 109762997.6983 | 102749066.249 | 96129885.5059 | 88797641.8174 | 78990402.3509 | 72210330.1428 | 68223334.9132 | 64403319.4608
|  | BUS | HEV |  |  | 1299147.0173 | 6925491.9806 | 12513600.2424 | 18057052.8326 | 23877489.4937 | 29617962.4673 | 35571957.3455 | 41838526.9445 | 48505307.7591
|  | BUS | EV |  |  | 24461196.1154 | 22354624.3169 | 22285958.6545 | 22071180.8818 | 24044735.5676 | 26929540.1603 | 26530823.8124 | 23846934.8927 | 21298114.0646
|  | BUS | FCV |  |  | 0 | 294834.4996 | 0 | 0 | 0 | 0 | 0 | 0 | 0
|  | RAIL | DIESEL |  |  | 54821018.2202 | 51995359.9179 | 49740402.4855 | 47677434.433 | 46179811.1133 | 44247577.4316 | 42536815.0454 | 41081383.5346 | 39765777.4084
|  | RAIL | ELECTRIC |  |  | 115301936.2529 | 109358889.5162 | 104616165.5289 | 100277241.9078 | 97127375.7771 | 93063418.3385 | 89465268.9059 | 86404142.4124 | 83637102.7144
|  | AIR | AIR |  |  | 617090.5038 | 608191.8552 | 605463.8971 | 604886.5099 | 611689.6309 | 613036.7417 | 617665.216 | 626586.5706 | 638625.4182
|  | TOTAL | TOTAL |  |  | 1676333625.8061 | 1651609327.7371 | 1663951214.0033 | 1672024973.0049 | 1691590692.9163 | 1684181513.7829 | 1672479767.2381 | 1662201884.1644 | 1652491551.9517
| 3f | OPERATING COSTS OF ALL VEHICLES (LOW)
|  | Breakdown, by mode and technology |  |  | Euro2015/yr 2060: Euro2015/yr
|  | Mode | Technology |  | 2017 | 2020 | 2025 | 2030 | 2035 | 2040 | 2045 | 2050 | 2055 | 2060
|  | BIKE | BIKE |  |  | 33643675.7517 | 33209613.0586 | 33384302.9962 | 32718141.7008 | 32188383.4839 | 31634350.1844 | 30922714.9078 | 30301488.066 | 29694789.8927
|  | CAR | ICE |  |  | 1320874064.9727 | 1153416855.7181 | 973042086.9767 | 803216680.7765 | 649032981.3027 | 501593113.5601 | 370137972.1215 | 247554736.8279 | 137232648.481
|  | CAR | PHEV |  |  | 4858179.4183 | 14829797.5108 | 70612385.6121 | 108988330.1448 | 136010983.5453 | 142484298.2341 | 126167254.0945 | 92960780.8522 | 35877816.5963
|  | CAR | EV |  |  | 3589707.1916 | 6283671.7636 | 10929808.6627 | 18671718.9434 | 24486204.5739 | 23400223.8396 | 18923874.4705 | 13426148.1652 | 6278617.9044
|  | CAR | FCV |  |  | 0 | 0 | 0 | 0 | 0 | 0 | 0 | 0 | 0
|  | BUS | ICE |  |  | 116867610.362 | 96691232.8486 | 78250979.3593 | 61714673.1741 | 46367045.1156 | 31761326.4426 | 20346622.2511 | 10997479.5872 | 2600493.1581
|  | BUS | HEV |  |  | 1299147.0173 | 6221035.7136 | 9964049.9522 | 12530322.1027 | 14118638.6767 | 14464006.3777 | 13698791.371 | 11779159.7447 | 8617660.9665
|  | BUS | EV |  |  | 24461196.1154 | 22354624.3169 | 22285958.6545 | 22071180.8818 | 24044735.5676 | 26929540.1603 | 26530823.8124 | 23846934.8927 | 21298114.0646
|  | BUS | FCV |  |  | 0 | 287097.8108 | 0 | 0 | 0 | 0 | 0 | 0 | 0
|  | RAIL | DIESEL |  |  | 54821018.2202 | 50932853.3741 | 47627357.7407 | 44514557.9473 | 41920179.9271 | 38917563.3242 | 36100099.2379 | 33472441.8551 | 30913325.1938
|  | RAIL | ELECTRIC |  |  | 115301936.2529 | 107124179.8051 | 100171918.443 | 93624943.3045 | 88168335.2589 | 81853102.1715 | 75927289.8641 | 70400687.2238 | 65018242.3928
|  | AIR | AIR |  |  | 617090.5038 | 608191.8552 | 605463.8971 | 604886.5099 | 611689.6309 | 613036.7417 | 617665.216 | 626586.5706 | 638625.4182
|  | TOTAL | TOTAL |  |  | 1676333625.8061 | 1491959153.7752 | 1346874312.2946 | 1198655435.4858 | 1056949177.0826 | 893650561.0362 | 719373107.3467 | 535366443.7856 | 338170334.0683
| 4 | ENERGY DEMAND BY MODE AND VECTOR
|  | Petrol / Diesel |  |  | 2017: V.04; 2020: Liquid hydrocarbons
|  | Mode | Technology | bar: Euro2015/yr 2060
|  | CAR | ICE |  | 25.0254 | 21.1809 | 18.4975 | 15.6148 | 12.8701 | 10.3778 | 9.3817 | 8.5576 | 7.9742 | 7.7732
|  | CAR | PHEV |  | 0 | 0.0085739 | 0.029612 | 0.14508 | 0.20109 | 0.2445 | 0.29169 | 0.30958 | 0.30597 | 0.2505
|  | CAR | EV |  | 0 | 0 | 0 | 0 | 0 | 0 | 0 | 0 | 0 | 0
|  | CAR | FCV |  | 0 | 0 | 0 | 0 | 0 | 0 | 0 | 0 | 0 | 0
|  | BUS | ICE |  | 1.6462 | 2.8515 | 2.4888 | 2.1521 | 1.8469 | 1.5519 | 1.3716 | 1.2458 | 1.1693 | 1.0966
|  | BUS | HEV |  | 0 | 0.022107 | 0.10956 | 0.18296 | 0.24228 | 0.29156 | 0.3595 | 0.42917 | 0.50172 | 0.5781
|  | BUS | EV |  | 0 | 0 | 0 | 0 | 0 | 0 | 0 | 0 | 0 | 0
|  | BUS | FCV |  | 0 | 0 | 0 | 0 | 0 | 0 | 0 | 0 | 0 | 0
|  | RAIL | DIESEL |  | 0.236 | 0.3192 | 0.29394 | 0.27271 | 0.25318 | 0.23715 | 0.21933 | 0.20307 | 0.18838 | 0.17456
|  | RAIL | ELECTRIC |  | 0 | 0 | 0 | 0 | 0 | 0 | 0 | 0 | 0 | 0
|  | AIR | AIR |  | 0.062 | 0.05795 | 0.054315 | 0.051422 | 0.048855 | 0.046983 | 0.044779 | 0.042906 | 0.041392 | 0.04012
[5 empty] | 26.9696 | 24.4402 | 21.4738 | 18.4191 | 15.4624 | 12.7499 | 11.6687 | 10.7881 | 10.1809 | 9.913
|  | Electricity |  |  | 2017: V.01; 2020: Electricity (delivered to end user)
Mode | bar: Euro2015/yr 2060
|  | CAR | ICE |  | 0 | 0 | 0 | 0 | 0 | 0 | 0 | 0 | 0 | 0
|  | CAR | PHEV |  | 0 | 0.007038 | 0.024308 | 0.1291 | 0.2191 | 0.31334 | 0.39916 | 0.47305 | 0.56008 | 0.57332
|  | CAR | EV |  | 0 | 0.010127 | 0.019986 | 0.037982 | 0.068546 | 0.098774 | 0.10957 | 0.11228 | 0.11768 | 0.117
|  | CAR | FCV |  | 0 | 0 | 0 | 0 | 0 | 0 | 0 | 0 | 0 | 0
|  | BUS | ICE |  | 0 | 0 | 0 | 0 | 0 | 0 | 0 | 0 | 0 | 0
|  | BUS | HEV |  | 0 | 0 | 0 | 0 | 0 | 0 | 0 | 0 | 0 | 0
|  | BUS | EV |  | 0.1 | 0.093515 | 0.084346 | 0.082826 | 0.080597 | 0.086003 | 0.1037 | 0.11079 | 0.10888 | 0.10743
|  | BUS | FCV |  | 0 | 0 | 0 | 0 | 0 | 0 | 0 | 0 | 0 | 0
|  | RAIL | DIESEL |  | 0 | 0 | 0 | 0 | 0 | 0 | 0 | 0 | 0 | 0
|  | RAIL | ELECTRIC |  | 0.236 | 0.20189 | 0.18835 | 0.17727 | 0.16719 | 0.15937 | 0.15028 | 0.1422 | 0.13518 | 0.12881
|  | AIR | AIR |  | 0 | 0 | 0 | 0 | 0 | 0 | 0 | 0 | 0 | 0
[5 empty] | 0.336 | 0.31257 | 0.31699 | 0.42718 | 0.53544 | 0.65749 | 0.76272 | 0.83831 | 0.92182 | 0.92656
|  | Hydrogen |  |  | 2017: V.12; 2020: H2
Mode | bar: Euro2015/yr 2060
|  | CAR | ICE |  | 0 | 0 | 0 | 0 | 0 | 0 | 0 | 0 | 0 | 0
|  | CAR | PHEV |  | 0 | 0 | 0 | 0 | 0 | 0 | 0 | 0 | 0 | 0
|  | CAR | EV |  | 0 | 0 | 0 | 0 | 0 | 0 | 0 | 0 | 0 | 0
|  | CAR | FCV |  | 0 | 0 | 0 | 0 | 0 | 0 | 0 | 0 | 0 | 0
|  | BUS | ICE |  | 0 | 0 | 0 | 0 | 0 | 0 | 0 | 0 | 0 | 0
|  | BUS | HEV |  | 0 | 0 | 0 | 0 | 0 | 0 | 0 | 0 | 0 | 0
|  | BUS | EV |  | 0 | 0 | 0 | 0 | 0 | 0 | 0 | 0 | 0 | 0
|  | BUS | FCV |  | 0 | 0 | 0.0021076 | 0 | 0 | 0 | 0 | 0 | 0 | 0
|  | RAIL | DIESEL |  | 0 | 0 | 0 | 0 | 0 | 0 | 0 | 0 | 0 | 0
|  | RAIL | ELECTRIC |  | 0 | 0 | 0 | 0 | 0 | 0 | 0 | 0 | 0 | 0
|  | AIR | AIR |  | 0 | 0 | 0 | 0 | 0 | 0 | 0 | 0 | 0 | 0
[5 empty] | 0 | 0 | 0.0021076 | 0 | 0 | 0 | 0 | 0 | 0 | 0
| 5 | SUMMARY BY TRANSPORT TYPE AND EMISSIONS
PJ
|  | Road |  |  | 26.7716 | 24.1738 | 21.2563 | 18.3449 | 15.5287 | 12.9639 | 12.017 | 11.2383 | 10.7378 | 10.4961
|  | Rail |  |  | 0.472 | 0.52108 | 0.48229 | 0.44998 | 0.42037 | 0.39651 | 0.36962 | 0.34527 | 0.32356 | 0.30336
|  | Air |  |  | 0.062 | 0.05795 | 0.054315 | 0.051422 | 0.048855 | 0.046983 | 0.044779 | 0.042906 | 0.041392 | 0.04012
[5 empty] | 27.3056 | 24.7528 | 21.7929 | 18.8463 | 15.9979 | 13.4074 | 12.4314 | 11.6264 | 11.1028 | 10.8396
Combustion emissions
|  | CO2 |  | Mt CO2e | 1.9777 | 1.7922 | 1.5747 | 1.3507 | 1.1339 | 0.93497 | 0.85568 | 0.79111 | 0.74658 | 0.72694
|  | CH4 |  | Mt CO2e | 0.002842 | 0.0025754 | 0.0022628 | 0.001941 | 0.0016294 | 0.0013436 | 0.0012296 | 0.0011368 | 0.0010728 | 0.0010446
|  | N2O |  | Mt CO2e | 0.060033 | 0.054403 | 0.0478 | 0.041 | 0.034419 | 0.028381 | 0.025974 | 0.024014 | 0.022662 | 0.022066
Outputs
Energy produced and required - Total Domestic passenger transport | bar: 2017 to Euro2015/yr 2060
|  | Vector | Name | Notes | 2017 | 2020 | 2025 | 2030 | 2035 | 2040 | 2045 | 2050 | 2055 | 2060
|  | T.01 | Road transport |  | 26.7716 | 24.1738 | 21.2563 | 18.3449 | 15.5287 | 12.9639 | 12.017 | 11.2383 | 10.7378 | 10.4961
|  | T.02 | Rail transport |  | 0.472 | 0.52108 | 0.48229 | 0.44998 | 0.42037 | 0.39651 | 0.36962 | 0.34527 | 0.32356 | 0.30336
|  | T.03 | Domestic aviation |  | 0.062 | 0.05795 | 0.054315 | 0.051422 | 0.048855 | 0.046983 | 0.044779 | 0.042906 | 0.041392 | 0.04012
|  | V.04 | Liquid hydrocarbons |  | -26.9696 | -24.4402 | -21.4738 | -18.4191 | -15.4624 | -12.7499 | -11.6687 | -10.7881 | -10.1809 | -9.913
|  | V.01 | Electricity (delivered to end user) |  | -0.336 | -0.31257 | -0.31699 | -0.42718 | -0.53544 | -0.65749 | -0.76272 | -0.83831 | -0.92182 | -0.92656
|  | V.12 | H2 |  | 0 | 0 | -0.0021076 | 0 | 0 | 0 | 0 | 0 | 0 | 0
|  | Total |  |  | 1.9984e-15 | 4.996e-16 | -9.168e-16 | -6.1062e-16 | 0 | -4.4409e-16 | -2.2204e-16 | 0 | 4.4409e-16 | -5.5511e-16
Energy produced and required - Road | bar: 2060
|  | Vector | Name | Notes | 2017 | 2020 | 2025 | 2030 | 2035 | 2040 | 2045 | 2050 | 2055 | 2060
|  | T.01 | Road transport |  | 26.7716 | 24.1738 | 21.2563 | 18.3449 | 15.5287 | 12.9639 | 12.017 | 11.2383 | 10.7378 | 10.4961
|  | V.04 | Liquid hydrocarbons |  | -26.6716 | -24.0631 | -21.1255 | -18.095 | -15.1604 | -12.4658 | -11.4045 | -10.5421 | -9.9512 | -9.6984
|  | V.01 | Electricity (delivered to end user) |  | -0.1 | -0.11068 | -0.12864 | -0.24991 | -0.36825 | -0.49812 | -0.61244 | -0.69611 | -0.78664 | -0.79775
|  | V.12 | H2 |  | 0 | 0 | -0.0021076 | 0 | 0 | 0 | 0 | 0 | 0 | 0
|  | Total |  |  | 1.4155e-15 | -2.7756e-17 | 1.2481e-15 | -7.2164e-16 | 5.5511e-17 | -5.5511e-16 | 4.4409e-16 | -3.3307e-16 | -4.4409e-16 | 3.3307e-16
Energy produced and required - Rail | bar: 2017 to 2060
|  | Vector | Name | Notes | 2017 | 2020 | 2025 | 2030 | 2035 | 2040 | 2045 | 2050 | 2055 | 2060
|  | T.02 | Rail transport |  | 0.472 | 0.52108 | 0.48229 | 0.44998 | 0.42037 | 0.39651 | 0.36962 | 0.34527 | 0.32356 | 0.30336
|  | V.04 | Liquid hydrocarbons |  | -0.236 | -0.3192 | -0.29394 | -0.27271 | -0.25318 | -0.23715 | -0.21933 | -0.20307 | -0.18838 | -0.17456
|  | V.01 | Electricity (delivered to end user) |  | -0.236 | -0.20189 | -0.18835 | -0.17727 | -0.16719 | -0.15937 | -0.15028 | -0.1422 | -0.13518 | -0.12881
|  | V.12 | H2 |  | 0 | 0 | 0 | 0 | 0 | 0 | 0 | 0 | 0 | 0
|  | Total |  |  | 0 | 2.7756e-17 | 0 | 0 | 2.7756e-17 | 2.7756e-17 | 0 | 0 | 2.7756e-17 | -2.7756e-17
Energy produced and required - Aviation | bar: 2017 to 2060
|  | Vector | Name | Notes | 2017 | 2020 | 2025 | 2030 | 2035 | 2040 | 2045 | 2050 | 2055 | 2060
|  | T.03 | Domestic aviation |  | 0.062 | 0.05795 | 0.054315 | 0.051422 | 0.048855 | 0.046983 | 0.044779 | 0.042906 | 0.041392 | 0.04012
|  | V.04 | Liquid hydrocarbons |  | -0.062 | -0.05795 | -0.054315 | -0.051422 | -0.048855 | -0.046983 | -0.044779 | -0.042906 | -0.041392 | -0.04012
|  | V.01 | Electricity (delivered to end user) |  | 0 | 0 | 0 | 0 | 0 | 0 | 0 | 0 | 0 | 0
|  | V.12 | H2 |  | 0 | 0 | 0 | 0 | 0 | 0 | 0 | 0 | 0 | 0
|  | Total |  |  | 0 | 0 | 0 | 0 | 0 | 0 | 0 | 0 | 0 | 0
Emissions
|  | Emissions produced - Total Domestic Passenger Transport |  |  | 2060: Mt CO2e
|  | GHG | IPCC Sector | Notes | 2017 | 2020 | 2025 | 2030 | 2035 | 2040 | 2045 | 2050 | 2055 | 2060
|  | CO2 | 1A | Fuel Combustion | 1.9777 | 1.7922 | 1.5747 | 1.3507 | 1.1339 | 0.93497 | 0.85568 | 0.79111 | 0.74658 | 0.72694
|  | CH4 | 1A | Fuel Combustion | 0.002842 | 0.0025754 | 0.0022628 | 0.001941 | 0.0016294 | 0.0013436 | 0.0012296 | 0.0011368 | 0.0010728 | 0.0010446
|  | N2O | 1A | Fuel Combustion | 0.060033 | 0.054403 | 0.0478 | 0.041 | 0.034419 | 0.028381 | 0.025974 | 0.024014 | 0.022662 | 0.022066
|  | Total |  |  | 2.0406 | 1.8492 | 1.6248 | 1.3936 | 1.1699 | 0.96469 | 0.88288 | 0.81626 | 0.77032 | 0.75005
|  | Emissions produced - Road |  |  | 2060: Mt CO2e
|  | GHG | IPCC Sector | Notes | 2017 | 2020 | 2025 | 2030 | 2035 | 2040 | 2045 | 2050 | 2055 | 2060
|  | CO2 | 1A | Fuel Combustion | 1.9559 | 1.7646 | 1.5492 | 1.3269 | 1.1117 | 0.91413 | 0.83631 | 0.77307 | 0.72973 | 0.7112
|  | CH4 | 1A | Fuel Combustion | 0.0028106 | 0.0025357 | 0.0022261 | 0.0019068 | 0.0015976 | 0.0013136 | 0.0012018 | 0.0011109 | 0.0010486 | 0.001022
|  | N2O | 1A | Fuel Combustion | 0.05937 | 0.053563 | 0.047025 | 0.040279 | 0.033746 | 0.027748 | 0.025386 | 0.023466 | 0.022151 | 0.021588
|  | Total |  |  | 2.018 | 1.8207 | 1.5984 | 1.3691 | 1.1471 | 0.9432 | 0.8629 | 0.79765 | 0.75293 | 0.73381
|  | Emissions produced - Rail |  |  | 2060: Mt CO2e
|  | GHG | IPCC Sector | Notes | 2017 | 2020 | 2025 | 2030 | 2035 | 2040 | 2045 | 2050 | 2055 | 2060
|  | CO2 | 1A | Fuel Combustion | 0.017306 | 0.023407 | 0.021555 | 0.019998 | 0.018566 | 0.01739 | 0.016084 | 0.014892 | 0.013814 | 0.012801
|  | CH4 | 1A | Fuel Combustion | 2.4869e-05 | 3.3636e-05 | 3.0974e-05 | 2.8737e-05 | 2.6679e-05 | 2.499e-05 | 2.3113e-05 | 2.1399e-05 | 1.9851e-05 | 1.8395e-05
|  | N2O | 1A | Fuel Combustion | 0.00052533 | 0.00071052 | 0.00065429 | 0.00060703 | 0.00056357 | 0.00052788 | 0.00048823 | 0.00045203 | 0.00041932 | 0.00038856
|  | Total |  |  | 0.017856 | 0.024151 | 0.02224 | 0.020634 | 0.019156 | 0.017943 | 0.016595 | 0.015365 | 0.014253 | 0.013208
|  | Emissions produced - Aviation |  |  | 2060: Mt CO2e
|  | GHG | IPCC Sector | Notes | 2017 | 2020 | 2025 | 2030 | 2035 | 2040 | 2045 | 2050 | 2055 | 2060
|  | CO2 | 1A | Fuel Combustion | 0.0045466 | 0.0042496 | 0.003983 | 0.0037708 | 0.0035826 | 0.0034453 | 0.0032837 | 0.0031463 | 0.0030353 | 0.002942
|  | CH4 | 1A | Fuel Combustion | 6.5334e-06 | 6.1066e-06 | 5.7236e-06 | 5.4187e-06 | 5.1482e-06 | 4.9509e-06 | 4.7187e-06 | 4.5213e-06 | 4.3618e-06 | 4.2277e-06
|  | N2O | 1A | Fuel Combustion | 0.00013801 | 0.00012899 | 0.0001209 | 0.00011446 | 0.00010875 | 0.00010458 | 9.9675e-05 | 9.5506e-05 | 9.2137e-05 | 8.9305e-05
|  | Total |  |  | 0.0046911 | 0.0043847 | 0.0041096 | 0.0038907 | 0.0036965 | 0.0035549 | 0.0033881 | 0.0032464 | 0.0031318 | 0.0030356
Information
Car PHEV
|  | Vector | Information type | Notes | 2017 | 2020 | 2025 | 2030 | 2035 | 2040 | 2045 | 2050 | 2055 | 2060
|  | B.08 | Shiftable electricity demand | MW | 0 | 0.22302 | 0.77026 | 4.091 | 6.943 | 9.9293 | 12.6485 | 14.9899 | 17.7479 | 18.1675
Car EV
|  | Vector | Information type | Notes | 2017 | 2020 | 2025 | 2030 | 2035 | 2040 | 2045 | 2050 | 2055 | 2060
|  | B.08 | Shiftable electricity demand | MW | 0 | 0.32089 | 0.63331 | 1.2036 | 2.1721 | 3.13 | 3.4722 | 3.5581 | 3.729 | 3.7076
Information summary
|  | Vector | Information type | Notes | 2017 | 2020 | 2025 | 2030 | 2035 | 2040 | 2045 | 2050 | 2055 | 2060
|  | B.01 | UK Land area
|  | B.03 | Number of units
Costs
Costs of ICE cars and buses
|  | Vector | Name | Notes | 2017 | 2020 | 2025 | 2030 | 2035 | 2040 | 2045 | 2050 | 2055 | 2060
|  | C1.High | High estimate of capital costs |  |  | 1307620210.0076 | 1415988363.9873 | 1321134333.6385 | 1261292575.2403 | 1221223519.923 | 1150195395.9663 | 1136422869.8632 | 1117569070.7401 | 1211857125.194
|  | C2.High | High estimate of operating costs |  |  | 1437741675.3347 | 1404122665.5394 | 1346666954.8356 | 1288929841.5888 | 1238433321.9726 | 1179593792.9636 | 1139069445.724 | 1107729903.7574 | 1125227709.0787
|  | C1.Point | Point estimate of capital costs |  |  | 1077567621.3248 | 1146276298.6272 | 1051138686.6305 | 985913136.5298 | 937328711.5162 | 866508096.5927 | 840629034.4415 | 811476411.2989 | 863353809.1817
|  | C2.Point | Point estimate of operating costs |  |  | 1437741675.3347 | 1402978314.9524 | 1344472987.1308 | 1285781404.5952 | 1234403007.7439 | 1174801516.6213 | 1133521713.0822 | 1101438659.1385 | 1117932947.1425
|  | C1.Low | Low estimate of capital costs |  |  | 1009312221.4029 | 1073475545.5984 | 984516691.7342 | 923588683.8475 | 878438666.2317 | 812863556.5263 | 789056507.8456 | 761934269.313 | 812015694.2113
|  | C2.Low | Low estimate of operating costs |  |  | 1437741675.3347 | 1250108088.5667 | 1051293066.336 | 864931353.9506 | 695400026.4183 | 533354440.0027 | 390484594.3726 | 258552216.4151 | 139833141.6391
Costs of HEV and PHEV cars and buses
|  | Vector | Name | Notes | 2017 | 2020 | 2025 | 2030 | 2035 | 2040 | 2045 | 2050 | 2055 | 2060
|  | C1.High | High estimate of capital costs |  |  | 28727586.7452 | 54556221.4968 | 261125179.8057 | 358416477.1893 | 490267100.0727 | 598949659.4012 | 681986974.9491 | 795610939.5348 | 690881173.1615
|  | C2.High | High estimate of operating costs |  |  | 6157326.4356 | 23714793.6036 | 104534414.432 | 185427368.5661 | 278090850.6858 | 369768171.7198 | 452296959.7986 | 539863555.3843 | 556870566.8118
|  | C1.Point | Point estimate of capital costs |  |  | 22463321.015 | 41440440.8542 | 175220214.1856 | 224559952.057 | 285402319.167 | 322650801.4018 | 338385640.095 | 360585320.177 | 286442961.5345
|  | C2.Point | Point estimate of operating costs |  |  | 6157326.4356 | 22682016.7922 | 93286744.9063 | 154764279.2653 | 216019169.0065 | 265975880.3051 | 299730944.4911 | 327175508.9939 | 308746844.3314
|  | C1.Low | Low estimate of capital costs |  |  | 17969813.9486 | 34051733.8942 | 136502822.2966 | 175980071.4819 | 225453494.1394 | 257636776.4564 | 273757379.4421 | 296215764.1359 | 238776126.9163
|  | C2.Low | Low estimate of operating costs |  |  | 6157326.4356 | 21050833.2244 | 80576435.5644 | 121518652.2475 | 150129622.222 | 156948304.6118 | 139866045.4655 | 104739940.5969 | 44495477.5628
Costs of EV cars and buses
|  | Vector | Name | Notes | 2017 | 2020 | 2025 | 2030 | 2035 | 2040 | 2045 | 2050 | 2055 | 2060
|  | C1.High | High estimate of capital costs |  |  | 47725455.5871 | 45736188.8333 | 78782606.7981 | 137047324.5177 | 192134948.3992 | 197972943.8951 | 192417351.5232 | 201756623.2791 | 191027457.0435
|  | C2.High | High estimate of operating costs |  |  | 28050903.307 | 30851731.5506 | 39415259.53 | 55114043.5811 | 76241836.3479 | 92138244.2993 | 100056485.9172 | 105177182.1039 | 106263346.0996
|  | C1.Point | Point estimate of capital costs |  |  | 28050903.307 | 33118737.4053 | 51202644.2667 | 79600303.7076 | 104423540.6566 | 101873198.713 | 91400536.5631 | 87529891.0587 | 74397944.6202
|  | C2.Point | Point estimate of operating costs |  |  | 28050903.307 | 29038210.9251 | 34810210.4225 | 45527564.35 | 58623579.4641 | 65520905.1644 | 65377073.9538 | 62697032.1272 | 57228070.0979
|  | C1.Low | Low estimate of capital costs |  |  | 30305003.4676 | 29156120.5348 | 43199822.9619 | 63425829.7471 | 81422715.448 | 79058563.5207 | 68659187.5118 | 62417715.9041 | 52471356.47
|  | C2.Low | Low estimate of operating costs |  |  | 28050903.307 | 28638296.0805 | 33215767.3172 | 40742899.8252 | 48530940.1415 | 50329763.9999 | 45454698.2828 | 37273083.0579 | 27576731.9689
Costs of FCV cars and buses
|  | Vector | Name | Notes | 2017 | 2020 | 2025 | 2030 | 2035 | 2040 | 2045 | 2050 | 2055 | 2060
|  | C1.High | High estimate of capital costs |  |  | 0 | 734496.1387 | 0 | 0 | 0 | 0 | 0 | 0 | 0
|  | C2.High | High estimate of operating costs |  |  | 0 | 326910.8871 | 0 | 0 | 0 | 0 | 0 | 0 | 0
|  | C1.Point | Point estimate of capital costs |  |  | 0 | 689555.4721 | 0 | 0 | 0 | 0 | 0 | 0 | 0
|  | C2.Point | Point estimate of operating costs |  |  | 0 | 294834.4996 | 0 | 0 | 0 | 0 | 0 | 0 | 0
|  | C1.Low | Low estimate of capital costs |  |  | 0 | 665356.6517 | 0 | 0 | 0 | 0 | 0 | 0 | 0
|  | C2.Low | Low estimate of operating costs |  |  | 0 | 287097.8108 | 0 | 0 | 0 | 0 | 0 | 0 | 0
Costs of bikes
|  | Vector | Name | Notes | 2017 | 2020 | 2025 | 2030 | 2035 | 2040 | 2045 | 2050 | 2055 | 2060
|  | C1.High | High estimate of capital costs |  |  | 38755663.8955 | 49038684.7141 | 59666033.2077 | 68591106.6361 | 79170658.4621 | 90384881.2055 | 101862375.5392 | 114952731.9614 | 129278943.4847
|  | C2.High | High estimate of operating costs |  |  | 33643675.7517 | 37541301.7184 | 42489112.9043 | 46740202.4297 | 51501413.5742 | 56608837.172 | 61845429.8157 | 67732738.03 | 74236974.7316
|  | C1.Point | Point estimate of capital costs |  |  | 38755663.8955 | 41735050.8205 | 44197061.6354 | 44977774.8433 | 46570975.566 | 48205269.9763 | 49688963.6776 | 51664149.1961 | 53866226.4519
|  | C2.Point | Point estimate of operating costs |  |  | 33643675.7517 | 34653509.2785 | 36419239.6322 | 37392161.9438 | 38626060.1807 | 39959179.1802 | 41230286.5438 | 42778571.3873 | 44542184.839
|  | C1.Low | Low estimate of capital costs |  |  | 38755663.8955 | 39856973.5336 | 40219326.0882 | 38905775.2395 | 38188199.9641 | 37359084.2316 | 36272943.4847 | 35389942.1994 | 34474384.9292
|  | C2.Low | Low estimate of operating costs |  |  | 33643675.7517 | 33209613.0586 | 33384302.9962 | 32718141.7008 | 32188383.4839 | 31634350.1844 | 30922714.9078 | 30301488.066 | 29694789.8927
Costs of rail
|  | Vector | Name | Notes | 2017 | 2020 | 2025 | 2030 | 2035 | 2040 | 2045 | 2050 | 2055 | 2060
|  | C1.High | High estimate of capital costs |  |  | 806920.2843 | 1355622.3289 | 1455465.1723 | 1489960.7155 | 1634177.8099 | 1540149.1081 | 1606995.6042 | 1701905.5563 | 1783783.8592
|  | C2.High | High estimate of operating costs |  |  | 170122954.4731 | 167477651.0507 | 166534395.7 | 166182858.6488 | 167856148.6271 | 168028751.9941 | 169097945.8143 | 171337120.1303 | 174421031.9756
|  | C1.Point | Point estimate of capital costs |  |  | 1011555.6724 | 1306057.6065 | 1349034.7518 | 1326531.3716 | 1395180.3611 | 1258591.8433 | 1254462.5011 | 1266326.0275 | 1582079.9932
|  | C2.Point | Point estimate of operating costs |  |  | 170122954.4731 | 161354249.4342 | 154356568.0144 | 147954676.3408 | 143307186.8904 | 137310995.7701 | 132002083.9513 | 127485525.9469 | 123402880.1228
|  | C1.Low | Low estimate of capital costs |  |  | 806920.2843 | 1279368.5729 | 1291725.3404 | 1238529.8448 | 1266487.8027 | 1106982.1715 | 1064634.5878 | 1031780.2435 | 981081.1226
|  | C2.Low | Low estimate of operating costs |  |  | 170122954.4731 | 158057033.1791 | 147799276.1837 | 138139501.2518 | 130088515.186 | 120770665.4957 | 112027389.102 | 103873129.079 | 95931567.5866
Costs of domestic aviation
|  | Vector | Name | Notes | 2017 | 2020 | 2025 | 2030 | 2035 | 2040 | 2045 | 2050 | 2055 | 2060
|  | C1.High | High estimate of capital costs |  |  | 514883.1781 | 715881.0385 | 751599.6089 | 764522.1597 | 820027.094 | 787093.0059 | 813807.2216 | 852396.2593 | 887480.882
|  | C2.High | High estimate of operating costs |  |  | 617090.5038 | 608191.8552 | 605463.8971 | 604886.5099 | 611689.6309 | 613036.7417 | 617665.216 | 626586.5706 | 638625.4182
|  | C1.Point | Point estimate of capital costs |  |  | 514883.1781 | 682265.0575 | 681013.1375 | 656822.0207 | 666001.4177 | 602293.4221 | 584521.125 | 572211.5011 | 554089.8415
|  | C2.Point | Point estimate of operating costs |  |  | 617090.5038 | 608191.8552 | 605463.8971 | 604886.5099 | 611689.6309 | 613036.7417 | 617665.216 | 626586.5706 | 638625.4182
|  | C1.Low | Low estimate of capital costs |  |  | 514883.1781 | 664164.1446 | 643005.0375 | 598829.6382 | 583064.5151 | 502785.9539 | 461059.3807 | 421342.7852 | 374571.589
|  | C2.Low | Low estimate of operating costs |  |  | 617090.5038 | 608191.8552 | 605463.8971 | 604886.5099 | 611689.6309 | 613036.7417 | 617665.216 | 626586.5706 | 638625.4182
Air Quality
Emissions produced - Total Domestic Passenger Transport
|  | Vector | Name | IPCC Sector | 2017 | 2020 | 2025 | 2030 | 2035 | 2040 | 2045 | 2050 | 2055 | 2060
|  | AQ.01 | PM10 | 1A | 0.45317 | 0.41441 | 0.30226 | 0.23145 | 0.18778 | 0.15503 | 0.14236 | 0.13 | 0.12208 | 0.11871
|  | AQ.02 | NOX | 1A | 6.1727 | 6.3277 | 4.5924 | 2.953 | 1.9888 | 1.4757 | 1.2647 | 1.1462 | 1.0729 | 1.036
|  | AQ.03 | SO2 | 1A | 0.013866 | 0.015196 | 0.0068534 | 0.0059341 | 0.0049074 | 0.0039965 | 0.0035864 | 0.0033292 | 0.0031533 | 0.0030722
|  | AQ.04 | NMVOC | 1A | 1.3403 | 1.1866 | 0.56076 | 0.42151 | 0.37741 | 0.33085 | 0.29866 | 0.27162 | 0.25332 | 0.24499
Emissions produced - Road
|  | Vector | Name | IPCC Sector | 2017 | 2020 | 2025 | 2030 | 2035 | 2040 | 2045 | 2050 | 2055 | 2060
|  | AQ.01 | PM10 | 1A | 0.43993 | 0.39651 | 0.28793 | 0.22047 | 0.17974 | 0.14952 | 0.13913 | 0.12831 | 0.12074 | 0.11747
|  | AQ.02 | NOX | 1A | 5.6694 | 5.6487 | 4.0446 | 2.5208 | 1.6583 | 1.2322 | 1.1008 | 1.0155 | 0.95454 | 0.92612
|  | AQ.03 | SO2 | 1A | 0.0077343 | 0.0070291 | 0.0064613 | 0.0055654 | 0.0045597 | 0.0036649 | 0.0032732 | 0.0030322 | 0.0028701 | 0.0028012
|  | AQ.04 | NMVOC | 1A | 1.2889 | 1.1176 | 0.5049 | 0.37733 | 0.34349 | 0.30572 | 0.28156 | 0.25818 | 0.24116 | 0.23369
Emissions produced - Rail
|  | Vector | Name | IPCC Sector | 2017 | 2020 | 2025 | 2030 | 2035 | 2040 | 2045 | 2050 | 2055 | 2060
|  | AQ.01 | PM10 | 1A | 0.013199 | 0.017853 | 0.014294 | 0.01094 | 0.0080011 | 0.0054753 | 0.0031965 | 0.0016572 | 0.0013082 | 0.0012122
|  | AQ.02 | NOX | 1A | 0.49931 | 0.67534 | 0.54439 | 0.42887 | 0.32741 | 0.24041 | 0.16106 | 0.12798 | 0.11574 | 0.10725
|  | AQ.03 | SO2 | 1A | 0.005831 | 0.0078866 | 0.00012892 | 0.00011961 | 0.00011104 | 0.00010401 | 9.6199e-05 | 8.9067e-05 | 8.2621e-05 | 7.6561e-05
|  | AQ.04 | NMVOC | 1A | 0.050253 | 0.067968 | 0.054861 | 0.043235 | 0.033025 | 0.02427 | 0.016283 | 0.012654 | 0.011397 | 0.010561
Emissions produced - Aviation
|  | Vector | Name | IPCC Sector | 2017 | 2020 | 2025 | 2030 | 2035 | 2040 | 2045 | 2050 | 2055 | 2060
|  | AQ.01 | PM10 | 1A | 4.2592e-05 | 3.981e-05 | 3.7313e-05 | 3.5325e-05 | 3.3562e-05 | 3.2276e-05 | 3.0762e-05 | 2.9475e-05 | 2.8435e-05 | 2.7561e-05
|  | AQ.02 | NOX | 1A | 0.0039895 | 0.0037289 | 0.003495 | 0.0033088 | 0.0031437 | 0.0030232 | 0.0028814 | 0.0027609 | 0.0026635 | 0.0025816
|  | AQ.03 | SO2 | 1A | 0.00030041 | 0.00028079 | 0.00026317 | 0.00024915 | 0.00023672 | 0.00022765 | 0.00021697 | 0.00020789 | 0.00020056 | 0.00019439
|  | AQ.04 | NMVOC | 1A | 0.0011382 | 0.0010639 | 0.00099715 | 0.00094403 | 0.00089691 | 0.00086254 | 0.00082208 | 0.00078769 | 0.0007599 | 0.00073655
Note on G295: Curran Ruth (Strategy): Note: Ruth added units to this row on 18/08/2014
Note on D300: Pieņem, ka iekļauts Com&Serv sektorā

## XII.b
XII | Transport
XII.b | Domestic freight |  |  | http://2050-calculator-tool-wiki.decc.gov.uk/pages/64
Trajectory choice
|  |  | Component | Trajectory
|  |  | Overall Trajectory | 1
Trajectory calculations
Rail
|  | 1 | Rail freight, Total distance | bn vehicle-km | 0.0447 | 0.045304 | 0.047894 | 0.050484 | 0.053075 | 0.055665 | 0.058256 | 0.060846 | 0.063437 | 0.066027 | UK value
|  | 2 | Rail freight, Total distance | bn vehicle-km | 0.0447 | 0.048431 | 0.050337 | 0.049601 | 0.048581 | 0.047277 | 0.049296 | 0.051401 | 0.053596 | 0.055884 | UK value
|  | 3 | Rail freight, Total distance | bn vehicle-km | 0.0447 | 0.047382 | 0.052441 | 0.056728 | 0.057072 | 0.056422 | 0.054917 | 0.0527 | 0.049911 | 0.046691 | UK value
|  | 4 | Rail freight, Total distance | bn vehicle-km | 0.0447 | 0.048485 | 0.056108 | 0.062689 | 0.061039 | 0.057549 | 0.052602 | 0.046578 | 0.039861 | 0.032833 | UK value
|  | 1 | Rail freight, distance, diesel (DECC Estimate) | bn vehicle-km | 0.042824 | 0.043401 | 0.045883 | 0.048365 | 0.050846 | 0.053328 | 0.05581 | 0.058291 | 0.060773 | 0.063255 | UK value
|  | 2 | Rail freight, distance, diesel (DECC Estimate) | bn vehicle-km | 0.042824 | 0.046397 | 0.048223 | 0.047518 | 0.046542 | 0.045292 | 0.047226 | 0.049243 | 0.051345 | 0.053538 | UK value
|  | 3 | Rail freight, distance, diesel (DECC Estimate) | bn vehicle-km | 0.042824 | 0.045393 | 0.050211 | 0.054283 | 0.052808 | 0.050157 | 0.046517 | 0.042074 | 0.037014 | 0.031524 | UK value
|  | 4 | Rail freight, distance, diesel (DECC Estimate) | bn vehicle-km | 0.042824 | 0.046449 | 0.053723 | 0.059986 | 0.054367 | 0.046322 | 0.036358 | 0.02498 | 0.012692 | 1e-09 | UK value
|  | 1 | Rail freight, diesel fuel use | l | 218700304.1674 | 221650272.4441 | 234324297.713 | 246998322.9819 | 259672348.2508 | 272346373.5197 | 285020398.7886 | 297694424.0575 | 310368449.3264 | 323042474.5953 | UK value
|  | 2 | Rail freight, diesel fuel use | l | 218700304.1674 | 236950732.3071 | 246274763.2914 | 242676943.4596 | 237687835.9246 | 231307440.6864 | 241183883.7787 | 251482034.5681 | 262219899.2721 | 273416252.9437 | UK value
|  | 3 | Rail freight, diesel fuel use | l | 218700304.1674 | 231821647.4174 | 256427904.6136 | 277223915.5396 | 269692206.8457 | 256154332.1507 | 237562853.0221 | 214870331.0275 | 189029327.7344 | 160992404.7104 | UK value
|  | 4 | Rail freight, diesel fuel use | l | 218700304.1674 | 237215472.1482 | 274362371.8435 | 306350569.0858 | 277650053.2294 | 236567237.4745 | 185681473.0477 | 127572111.1754 | 64818503.084 | 5.107 | UK value
|  | 1 | Rail freight, distance, electric (DECC Estimate) | bn vehicle-km | 0.0018764 | 0.0019022 | 0.002011 | 0.0021198 | 0.0022286 | 0.0023373 | 0.0024461 | 0.0025549 | 0.0026636 | 0.0027724 | UK value
|  | 2 | Rail freight, distance, electric (DECC Estimate) | bn vehicle-km | 0.0018764 | 0.0020336 | 0.0021136 | 0.0020827 | 0.0020399 | 0.0019851 | 0.0020699 | 0.0021583 | 0.0022504 | 0.0023465 | UK value
|  | 3 | Rail freight, distance, electric (DECC Estimate) | bn vehicle-km | 0.0018764 | 0.0019895 | 0.0022297 | 0.0024453 | 0.0042641 | 0.0062641 | 0.0083999 | 0.010626 | 0.012897 | 0.015167 | UK value
|  | 4 | Rail freight, distance, electric (DECC Estimate) | bn vehicle-km | 0.0018764 | 0.0020358 | 0.0023856 | 0.0027022 | 0.0066723 | 0.011227 | 0.016244 | 0.021599 | 0.027169 | 0.032833 | UK value
|  | 1 | Rail freight, electricity use | kWh | 101200055.1978 | 102596047.81 | 108462518.8416 | 114328989.8732 | 120195460.9047 | 126061931.9363 | 131928402.9679 | 137794873.9995 | 143661345.031 | 149527816.0626 | UK value
|  | 2 | Rail freight, electricity use | 1 | 101200055.1978 | 109678225.9382 | 113994073.2327 | 112328737.6055 | 110019411.7042 | 107066095.5288 | 111637639.7751 | 116404381.359 | 121374654.8822 | 126557150.8202 | UK value
|  | 3 | Rail freight, electricity use | 1 | 101200055.1978 | 107304108.2223 | 120255452.8987 | 131884050.9206 | 229982499.5105 | 337851114.2497 | 453039776.7596 | 573098368.6615 | 695576771.5769 | 818024867.1273 | UK value
|  | 4 | Rail freight, electricity use | 1 | 101200055.1978 | 109800767.0075 | 128666072.1817 | 145740507.1789 | 359866904.9818 | 605525718.9233 | 876082505.5618 | 1164902821.4556 | 1465352223.1628 | 1770796267.2417 | UK value
|  |  | Rail freight, electricity efficiency | kWh/km | 53.9341 | [9 empty] | UK value
|  |  | Rail freight, diesel efficiency | l/km | 5.107 | [9 empty] | UK value
|  | 1 | Rail freight, Total distance | bn vehicle-km | 0.010229 | 0.010367 | 0.010959 | 0.011552 | 0.012145 | 0.012738 | 0.01333 | 0.013923 | 0.014516 | 0.015109 | UK trend
|  | 2 | Rail freight, Total distance | bn vehicle-km | 0.010229 | 0.011082 | 0.011518 | 0.01135 | 0.011117 | 0.010818 | 0.01128 | 0.011762 | 0.012264 | 0.012788 | UK trend
|  | 3 | Rail freight, Total distance | bn vehicle-km | 0.010229 | 0.010842 | 0.012 | 0.012981 | 0.01306 | 0.012911 | 0.012566 | 0.012059 | 0.011421 | 0.010684 | UK trend
|  | 4 | Rail freight, Total distance | bn vehicle-km | 0.010229 | 0.011095 | 0.012839 | 0.014345 | 0.013967 | 0.013169 | 0.012037 | 0.010658 | 0.0091213 | 0.007513 | UK trend
|  | 1 | Rail freight, distance, diesel (DECC Estimate) | bn vehicle-km | 0.010229 | 0.010367 | 0.010959 | 0.011067 | 0.011635 | 0.012203 | 0.012771 | 0.013339 | 0.013906 | 0.014474 | UK trend
|  | 2 | Rail freight, distance, diesel (DECC Estimate) | bn vehicle-km | 0.010229 | 0.011082 | 0.011518 | 0.010873 | 0.01065 | 0.010364 | 0.010807 | 0.011268 | 0.011749 | 0.012251 | UK trend
|  | 3 | Rail freight, distance, diesel (DECC Estimate) | bn vehicle-km | 0.010229 | 0.010842 | 0.012 | 0.012421 | 0.012084 | 0.011477 | 0.010644 | 0.0096276 | 0.0084697 | 0.0072135 | UK trend
|  | 4 | Rail freight, distance, diesel (DECC Estimate) | bn vehicle-km | 0.010229 | 0.011095 | 0.012839 | 0.013726 | 0.01244 | 0.0106 | 0.0083197 | 0.005716 | 0.0029043 | 2.2883e-10 | UK trend
|  | 1 | Rail freight, distance, electric (DECC Estimate) | bn vehicle-km | 0 | 0 | 0 | 0.00048506 | 0.00050995 | 0.00053484 | 0.00055973 | 0.00058462 | 0.00060951 | 0.0006344 | UK trend
|  | 2 | Rail freight, distance, electric (DECC Estimate) | bn vehicle-km | 0 | 0 | 0 | 0.00047658 | 0.00046678 | 0.00045425 | 0.00047364 | 0.00049387 | 0.00051496 | 0.00053694 | UK trend
|  | 3 | Rail freight, distance, electric (DECC Estimate) | bn vehicle-km | 0 | 0 | 0 | 0.00055954 | 0.00097575 | 0.0014334 | 0.0019221 | 0.0024315 | 0.0029511 | 0.0034706 | UK trend
|  | 4 | Rail freight, distance, electric (DECC Estimate) | bn vehicle-km | 0 | 0 | 0 | 0.00061833 | 0.0015268 | 0.0025691 | 0.003717 | 0.0049423 | 0.006217 | 0.007513 | UK trend
|  | 1 | Rail freight, Total distance | bn vehicle-km |  | 0.0097082 | 0.0093174 | 0.0097161 | 0.010151 | 0.010604 | 0.011072 | 0.011543 | 0.012014 | 0.012485 | LV value
|  | 2 | Rail freight, Total distance | bn vehicle-km |  | 0.0097082 | 0.0093501 | 0.0097842 | 0.010293 | 0.010827 | 0.011382 | 0.011947 | 0.012513 | 0.013078 | LV value
|  | 3 | Rail freight, Total distance | bn vehicle-km |  | 0.0097082 | 0.0093668 | 0.0098337 | 0.01039 | 0.010885 | 0.011458 | 0.012021 | 0.012583 | 0.013146 | LV value
|  | 4 | Rail freight, Total distance | bn vehicle-km |  | 0.0097082 | 0.0093668 | 0.0098337 | 0.010459 | 0.011026 | 0.011604 | 0.01217 | 0.012737 | 0.013303 | LV value
|  | 1 | Rail freight, distance, diesel (DECC Estimate) | bn vehicle-km |  | 0.0097082 | 0.0093174 | 0.0097161 | 0.010151 | 0.010604 | 0.011072 | 0.011543 | 0.012014 | 0.012485 | LV value
|  | 2 | Rail freight, distance, diesel (DECC Estimate) | bn vehicle-km |  | 0.0097082 | 0.0093501 | 0.0093449 | 0.0095996 | 0.0098546 | 0.010104 | 0.010338 | 0.010572 | 0.010805 | LV value
|  | 3 | Rail freight, distance, diesel (DECC Estimate) | bn vehicle-km |  | 0.0097082 | 0.0091565 | 0.0089507 | 0.0085236 | 0.0079529 | 0.0073426 | 0.0066237 | 0.0059047 | 0.0051857 | LV value
|  | 4 | Rail freight, distance, diesel (DECC Estimate) | bn vehicle-km |  | 0.0097082 | 0.0089462 | 0.0085092 | 0.0076412 | 0.0050855 | 0.0032679 | 0.0012416 | 0 | 0 | LV value
|  | 1 | Rail freight, distance, electric (DECC Estimate) | bn vehicle-km | [10 empty] | LV value
|  | 2 | Rail freight, distance, electric (DECC Estimate) | bn vehicle-km |  |  |  | 0.0004393 | 0.0006932 | 0.00097223 | 0.0012776 | 0.0016093 | 0.0019409 | 0.0022726 | LV value
|  | 3 | Rail freight, distance, electric (DECC Estimate) | bn vehicle-km |  |  | 0.00021028 | 0.00088305 | 0.0018659 | 0.0029324 | 0.0041158 | 0.0053973 | 0.0066788 | 0.0079603 | LV value
|  | 4 | Rail freight, distance, electric (DECC Estimate) | bn vehicle-km |  |  | 0.00042056 | 0.0013246 | 0.0028175 | 0.0059409 | 0.0083361 | 0.010929 | 0.012737 | 0.013303 | LV value
|  | 1 | Rail freight, distance, diesel (DECC Estimate) | bn vehicle-km |  | 0.0097082 | 0.0093174 | 0.0097161 | 0.010151 | 0.010604 | 0.011072 | 0.011543 | 0.012014 | 0.012485 | Selected trend
|  | 2 | Rail freight, distance, diesel (DECC Estimate) | bn vehicle-km |  | 0.0097082 | 0.0093501 | 0.0093449 | 0.0095996 | 0.0098546 | 0.010104 | 0.010338 | 0.010572 | 0.010805 | Selected trend
|  | 3 | Rail freight, distance, diesel (DECC Estimate) | bn vehicle-km |  | 0.0097082 | 0.0091565 | 0.0089507 | 0.0085236 | 0.0079529 | 0.0073426 | 0.0066237 | 0.0059047 | 0.0051857 | Selected trend
|  | 4 | Rail freight, distance, diesel (DECC Estimate) | bn vehicle-km |  | 0.0097082 | 0.0089462 | 0.0085092 | 0.0076412 | 0.0050855 | 0.0032679 | 0.0012416 | 0 | 0 | Selected trend
|  | 1 | Rail freight, distance, electric (DECC Estimate) | bn vehicle-km |  | 0 | 0 | 0 | 0 | 0 | 0 | 0 | 0 | 0 | Selected trend
|  | 2 | Rail freight, distance, electric (DECC Estimate) | bn vehicle-km |  | 0 | 0 | 0.0004393 | 0.0006932 | 0.00097223 | 0.0012776 | 0.0016093 | 0.0019409 | 0.0022726 | Selected trend
|  | 3 | Rail freight, distance, electric (DECC Estimate) | bn vehicle-km |  | 0 | 0.00021028 | 0.00088305 | 0.0018659 | 0.0029324 | 0.0041158 | 0.0053973 | 0.0066788 | 0.0079603 | Selected trend
|  | 4 | Rail freight, distance, electric (DECC Estimate) | bn vehicle-km |  | 0 | 0.00042056 | 0.0013246 | 0.0028175 | 0.0059409 | 0.0083361 | 0.010929 | 0.012737 | 0.013303 | Selected trend
Road
|  | 1 | Road freight, Total distance (HGVs) | bn vehicle-km | 29.4 | 28.4692 | 31.0462 | 32.4117 | 33.7773 | 35.1428 | 36.5083 | 37.8738 | 39.2393 | 40.6049 | UK value
|  | 2 | Road freight, Total distance (HGVs) | bn vehicle-km | 29.4 | 28.4692 | 30.7445 | 31.3559 | 31.9673 | 32.5786 | 33.19 | 33.8014 | 34.4127 | 35.0241 | UK value
|  | 3 | Road freight, Total distance (HGVs) | bn vehicle-km | 29.4 | 28.5 | 30.2489 | 29.621 | 28.9931 | 28.3652 | 27.7374 | 27.1095 | 26.4816 | 25.8538 | UK value
|  | 4 | Road freight, Total distance (HGVs) | bn vehicle-km | 29.4 | 25.8 | 30.0832 | 29.0411 | 27.999 | 26.9569 | 25.9148 | 24.8727 | 23.8306 | 22.7886 | UK value
|  | 1 | Road freight, distance (HGVs), diesel | bn vehicle-km | 29.4 | 28.4692 | 31.0462 | 32.4117 | 33.7773 | 35.1428 | 36.5083 | 37.8738 | 39.2393 | 40.6049 | UK value
|  | 2 | Road freight, distance (HGVs), diesel | bn vehicle-km | 29.4 | 28.4692 | 30.7445 | 31.3559 | 31.9673 | 32.5786 | 33.19 | 33.8014 | 34.4127 | 35.0241 | UK value
|  | 3 | Road freight, distance (HGVs), diesel | bn vehicle-km | 29.4 | 28.5 | 30.2489 | 29.621 | 28.9931 | 28.3652 | 27.7374 | 27.1095 | 26.4816 | 25.8538 | UK value
|  | 4 | Road freight, distance (HGVs), diesel | bn vehicle-km | 29.4 | 25.8 | 30.0832 | 29.0411 | 27.999 | 26.9569 | 25.9148 | 24.7484 | 23.1753 | 21.6491 | UK value
|  | 1 | Road freight, distance (HGVs), electric | bn vehicle-km | 0 | 0 | 0 | 0 | 0 | 0 | 0 | 0 | 0 | 0 | UK value
|  | 2 | Road freight, distance (HGVs), electric | bn vehicle-km | 0 | 0 | 0 | 0 | 0 | 0 | 0 | 0 | 0 | 0 | UK value
|  | 3 | Road freight, distance (HGVs), electric | bn vehicle-km | 0 | 0 | 0 | 0 | 0 | 0 | 0 | 0 | 0 | 0 | UK value
|  | 4 | Road freight, distance (HGVs), electric | bn vehicle-km | 0 | 0 | 0 | 0 | 0 | 0 | 0 | 0.12436 | 0.65534 | 1.1394 | UK value
|  | 1 | Road freight, Total distance (HGVs) | bn vehicle-km | 1.4653 | 1.4189 | 1.5473 | 1.6154 | 1.6835 | 1.7515 | 1.8196 | 1.8876 | 1.9557 | 2.0237 | UK trend
|  | 2 | Road freight, Total distance (HGVs) | bn vehicle-km | 1.4653 | 1.4189 | 1.5323 | 1.5628 | 1.5932 | 1.6237 | 1.6542 | 1.6847 | 1.7151 | 1.7456 | UK trend
|  | 3 | Road freight, Total distance (HGVs) | bn vehicle-km | 1.4653 | 1.4204 | 1.5076 | 1.4763 | 1.445 | 1.4137 | 1.3824 | 1.3511 | 1.3198 | 1.2886 | UK trend
|  | 4 | Road freight, Total distance (HGVs) | bn vehicle-km | 1.4653 | 1.2859 | 1.4993 | 1.4474 | 1.3955 | 1.3435 | 1.2916 | 1.2397 | 1.1877 | 1.1358 | UK trend
|  | 1 | Road freight, distance (HGVs), diesel | bn vehicle-km | 1.4653 | 1.4189 | 1.5473 | 1.6154 | 1.6835 | 1.7515 | 1.8196 | 1.8876 | 1.9557 | 2.0237 | UK trend
|  | 2 | Road freight, distance (HGVs), diesel | bn vehicle-km | 1.4653 | 1.4189 | 1.5323 | 1.5628 | 1.5932 | 1.6237 | 1.6542 | 1.6847 | 1.7151 | 1.7456 | UK trend
|  | 3 | Road freight, distance (HGVs), diesel | bn vehicle-km | 1.4653 | 1.4204 | 1.5076 | 1.4763 | 1.445 | 1.4137 | 1.3824 | 1.3511 | 1.3198 | 1.2886 | UK trend
|  | 4 | Road freight, distance (HGVs), diesel | bn vehicle-km | 1.4653 | 1.2859 | 1.4993 | 1.4474 | 1.3955 | 1.3435 | 1.2916 | 1.2335 | 1.1551 | 1.079 | UK trend
|  | 1 | Road freight, distance (HGVs), electric | bn vehicle-km | 0 | 0 | 0 | 0 | 0 | 0 | 0 | 0 | 0 | 0 | UK trend
|  | 2 | Road freight, distance (HGVs), electric | bn vehicle-km | 0 | 0 | 0 | 0 | 0 | 0 | 0 | 0 | 0 | 0 | UK trend
|  | 3 | Road freight, distance (HGVs), electric | bn vehicle-km | 0 | 0 | 0 | 0 | 0 | 0 | 0 | 0 | 0 | 0 | UK trend
|  | 4 | Road freight, distance (HGVs), electric | bn vehicle-km | 0 | 0 | 0 | 0 | 0 | 0 | 0 | 0.0061983 | 0.032662 | 0.056789 | UK trend
|  | 1 | Road freight, Total distance (HGVs) | bn vehicle-km |  | 1.3896 | 1.4721 | 1.535 | 1.6037 | 1.6753 | 1.7492 | 1.8236 | 1.8981 | 1.9725 | LV value
|  | 2 | Road freight, Total distance (HGVs) | bn vehicle-km |  | 1.3896 | 1.4549 | 1.4993 | 1.5291 | 1.5584 | 1.5865 | 1.6116 | 1.6367 | 1.6618 | LV value
|  | 3 | Road freight, Total distance (HGVs) | bn vehicle-km |  | 1.3896 | 1.4316 | 1.3971 | 1.3791 | 1.331 | 1.2976 | 1.254 | 1.2104 | 1.1668 | LV value
|  | 4 | Road freight, Total distance (HGVs) | bn vehicle-km |  | 1.3896 | 1.4316 | 1.3971 | 1.3428 | 1.2571 | 1.2213 | 1.1756 | 1.13 | 1.0843 | LV value
|  | 1 | Road freight, distance (HGVs), diesel | bn vehicle-km |  | 1.3896 | 1.4721 | 1.535 | 1.6037 | 1.6753 | 1.7492 | 1.8236 | 1.8981 | 1.9725 | LV value
|  | 2 | Road freight, distance (HGVs), diesel | bn vehicle-km |  | 1.3896 | 1.4549 | 1.4993 | 1.5291 | 1.5584 | 1.5865 | 1.6116 | 1.6367 | 1.6618 | LV value
|  | 3 | Road freight, distance (HGVs), diesel | bn vehicle-km |  | 1.3896 | 1.4316 | 1.3971 | 1.3791 | 1.331 | 1.2976 | 1.254 | 1.2104 | 1.1668 | LV value
|  | 4 | Road freight, distance (HGVs), diesel | bn vehicle-km |  | 1.3896 | 1.4316 | 1.3971 | 1.3428 | 1.2571 | 1.2213 | 1.1694 | 1.0973 | 1.0275 | LV value
|  | 1 | Road freight, distance (HGVs), electric | bn vehicle-km |  | 0 | 0 | 0 | 0 | 0 | 0 | 0 | 0 | 0 | LV value
|  | 2 | Road freight, distance (HGVs), electric | bn vehicle-km |  | 0 | 0 | 0 | 0 | 0 | 0 | 0 | 0 | 0 | LV value
|  | 3 | Road freight, distance (HGVs), electric | bn vehicle-km |  | 0 | 0 | 0 | 0 | 0 | 0 | 0 | 0 | 0 | LV value
|  | 4 | Road freight, distance (HGVs), electric | bn vehicle-km |  | 0 | 0 | 0 | 0 | 0 | 0 | 0.0061983 | 0.032662 | 0.056789 | LV value
|  | 1 | Road freight, distance (HGVs), diesel | bn vehicle-km |  | 1.3896 | 1.4721 | 1.535 | 1.6037 | 1.6753 | 1.7492 | 1.8236 | 1.8981 | 1.9725 | Selected trend
|  | 2 | Road freight, distance (HGVs), diesel | bn vehicle-km |  | 1.3896 | 1.4549 | 1.4993 | 1.5291 | 1.5584 | 1.5865 | 1.6116 | 1.6367 | 1.6618 | Selected trend
|  | 3 | Road freight, distance (HGVs), diesel | bn vehicle-km |  | 1.3896 | 1.4316 | 1.3971 | 1.3791 | 1.331 | 1.2976 | 1.254 | 1.2104 | 1.1668 | Selected trend
|  | 4 | Road freight, distance (HGVs), diesel | bn vehicle-km |  | 1.3896 | 1.4316 | 1.3971 | 1.3428 | 1.2571 | 1.2213 | 1.1694 | 1.0973 | 1.0275 | Selected trend
|  | 1 | Road freight, distance (HGVs), electric | bn vehicle-km |  | 0 | 0 | 0 | 0 | 0 | 0 | 0 | 0 | 0 | Selected trend
|  | 2 | Road freight, distance (HGVs), electric | bn vehicle-km |  | 0 | 0 | 0 | 0 | 0 | 0 | 0 | 0 | 0 | Selected trend
|  | 3 | Road freight, distance (HGVs), electric | bn vehicle-km |  | 0 | 0 | 0 | 0 | 0 | 0 | 0 | 0 | 0 | Selected trend
|  | 4 | Road freight, distance (HGVs), electric | bn vehicle-km |  | 0 | 0 | 0 | 0 | 0 | 0 | 0.0061983 | 0.032662 | 0.056789 | Selected trend
Navigation
|  | 1 | National navigation, energy use | 2017=1 | 1 | 1.4121 | 1.3489 | 1.3068 | 1.2752 | 1.2589 | 1.2427 | 1.2268 | 1.211 | 1.1955 | UK trend
|  | 2 | National navigation, energy use | 2017=1 | 1 | 1.4406 | 1.4453 | 1.4691 | 1.503 | 1.5543 | 1.6061 | 1.6585 | 1.7115 | 1.7653 | UK trend
|  | 3 | National navigation, energy use | 2017=1 | 1 | 1.4269 | 1.3988 | 1.3908 | 1.3932 | 1.4118 | 1.4308 | 1.4503 | 1.4701 | 1.4905 | UK trend
|  | 4 | National navigation, energy use | 2017=1 | 1 | 1.4425 | 1.452 | 1.4805 | 1.519 | 1.5749 | 1.6314 | 1.6886 | 1.7465 | 1.8051 | UK trend
|  | 1 | National navigation, energy use | 2017=1 | 1 | 1.4121 | 1.3489 | 1.3068 | 1.2752 | 1.2589 | 1.2427 | 1.2268 | 1.211 | 1.1955 | LV trend
|  | 2 | National navigation, energy use | 2017=1 | 1 | 1.4406 | 1.4453 | 1.4691 | 1.503 | 1.5543 | 1.6061 | 1.6585 | 1.7115 | 1.7653 | LV trend
|  | 3 | National navigation, energy use | 2017=1 | 1 | 1.4269 | 1.3988 | 1.3908 | 1.3932 | 1.4118 | 1.4308 | 1.4503 | 1.4701 | 1.4905 | LV trend
|  | 4 | National navigation, energy use | 2017=1 | 1 | 1.4425 | 1.452 | 1.4805 | 1.519 | 1.5749 | 1.6314 | 1.6886 | 1.7465 | 1.8051 | LV trend
|  | 1 | National navigation, energy use | 2017=1 | 1 | 1.4121 | 1.3489 | 1.3068 | 1.2752 | 1.2589 | 1.2427 | 1.2268 | 1.211 | 1.1955 | Selected trend
|  | 2 | National navigation, energy use | 2017=1 | 1 | 1.4406 | 1.4453 | 1.4691 | 1.503 | 1.5543 | 1.6061 | 1.6585 | 1.7115 | 1.7653 | Selected trend
|  | 3 | National navigation, energy use | 2017=1 | 1 | 1.4269 | 1.3988 | 1.3908 | 1.3932 | 1.4118 | 1.4308 | 1.4503 | 1.4701 | 1.4905 | Selected trend
|  | 4 | National navigation, energy use | 2017=1 | 1 | 1.4425 | 1.452 | 1.4805 | 1.519 | 1.5749 | 1.6314 | 1.6886 | 1.7465 | 1.8051 | Selected trend
Trajectory assumptions
|  | Rail freight, diesel fuel use | [11 empty] | litres
|  | Trajectory | Comment | Notes | 2017 | 2020 | 2025 | 2030 | 2035 | 2040 | 2045 | 2050 | 2055 | 2060
|  | 1 | Diesel | [1] | 52237068.6629 | 49579722.3106 | 47584185.9759 | 49620142.138 | 51838632.2379 | 54154067.6611 | 56542473.0548 | 58949075.1164 | 61355677.1779 | 63762279.2395
|  | 2 | Diesel | [1] | 52237068.6629 | 49579722.3106 | 47750943.1457 | 47724418.7229 | 49025108.7344 | 50327580.5746 | 51603002.1461 | 52796406.4835 | 53989810.8209 | 55183215.1583
|  | 3 | Diesel | [1] | 52237068.6629 | 49579722.3106 | 46762187.5277 | 45711158.233 | 43530009.5895 | 40615332.689 | 37498754.9834 | 33826989.2027 | 30155223.422 | 26483457.6413
|  | 4 | Diesel | [1] | 52237068.6629 | 49579722.3106 | 45688292.4891 | 43456292.8404 | 39023716.6586 | 25971651.4766 | 16689039.6107 | 6341047.9049 | 0 | 0
Rail freight, electricity use | bar: 2017 to 2060
|  | Trajectory | Comment | Notes | 2017 | 2020 | 2025 | 2030 | 2035 | 2040 | 2045 | 2050 | 2055 | 2060
|  | 1 | Electric | [1] | 0 | 0 | 0 | 0 | 0 | 0 | 0 | 0 | 0 | 0
|  | 2 | Electric | [1] | 0 | 0 | 0 | 0.085296 | 0.13459 | 0.18877 | 0.24806 | 0.31246 | 0.37686 | 0.44126
|  | 3 | Electric | [1] | 0 | 0 | 0.040828 | 0.17146 | 0.36229 | 0.56937 | 0.79913 | 1.0479 | 1.2968 | 1.5456
|  | 4 | Electric | [1] | 0 | 0 | 0.081657 | 0.25718 | 0.54706 | 1.1535 | 1.6186 | 2.122 | 2.473 | 2.583
|  | Rail freight, distance, diesel (DECC Estimate) |  |  | 2060: bn vehicle-km
|  | Trajectory | Comment | Notes | 2017 | 2020 | 2025 | 2030 | 2035 | 2040 | 2045 | 2050 | 2055 | 2060
|  | 1 | Diesel-fuelled | [1] | 0.010229 | 0.0097082 | 0.0093174 | 0.0097161 | 0.010151 | 0.010604 | 0.011072 | 0.011543 | 0.012014 | 0.012485 | In-PUT
|  | 2 | Diesel-fuelled | [1] | 0.010229 | 0.0097082 | 0.0093501 | 0.0093449 | 0.0095996 | 0.0098546 | 0.010104 | 0.010338 | 0.010572 | 0.010805 | In-PUT
|  | 3 | Diesel-fuelled | [1] | 0.010229 | 0.0097082 | 0.0091565 | 0.0089507 | 0.0085236 | 0.0079529 | 0.0073426 | 0.0066237 | 0.0059047 | 0.0051857 | In-PUT
|  | 4 | Diesel-fuelled | [1] | 0.010229 | 0.0097082 | 0.0089462 | 0.0085092 | 0.0076412 | 0.0050855 | 0.0032679 | 0.0012416 | 0 | 0 | In-PUT
|  | Rail freight, distance, electric (DECC Estimate) |  |  | bn vehicle-km 2060: bn vehicle-km
|  | Trajectory | Comment | Notes | 2017 | 2020 | 2025 | 2030 | 2035 | 2040 | 2045 | 2050 | 2055 | 2060
|  | 1 | Electric | [1] | 0 | 0 | 0 | 0 | 0 | 0 | 0 | 0 | 0 | 0 | In-PUT
|  | 2 | Electric | [1] | 0 | 0 | 0 | 0.0004393 | 0.0006932 | 0.00097223 | 0.0012776 | 0.0016093 | 0.0019409 | 0.0022726 | In-PUT
|  | 3 | Electric | [1] | 0 | 0 | 0.00021028 | 0.00088305 | 0.0018659 | 0.0029324 | 0.0041158 | 0.0053973 | 0.0066788 | 0.0079603 | In-PUT
|  | 4 | Electric | [1] | 0 | 0 | 0.00042056 | 0.0013246 | 0.0028175 | 0.0059409 | 0.0083361 | 0.010929 | 0.012737 | 0.013303 | In-PUT
|  | Road freight, distance (HGVs), diesel |  |  | bn vehicle-km 2060: bn vehicle-km
|  | Trajectory | Comment | Notes | 2017 | 2020 | 2025 | 2030 | 2035 | 2040 | 2045 | 2050 | 2055 | 2060
|  | 1 | Diesel-fuelled | [1] | 1.4653 | 1.3896 | 1.4721 | 1.535 | 1.6037 | 1.6753 | 1.7492 | 1.8236 | 1.8981 | 1.9725 | In-PUT
|  | 2 | Diesel-fuelled | [1] | 1.4653 | 1.3896 | 1.4549 | 1.4993 | 1.5291 | 1.5584 | 1.5865 | 1.6116 | 1.6367 | 1.6618 | In-PUT
|  | 3 | Diesel-fuelled | [1] | 1.4653 | 1.3896 | 1.4316 | 1.3971 | 1.3791 | 1.331 | 1.2976 | 1.254 | 1.2104 | 1.1668 | In-PUT
|  | 4 | Diesel-fuelled | [1] | 1.4653 | 1.3896 | 1.4316 | 1.3971 | 1.3428 | 1.2571 | 1.2213 | 1.1694 | 1.0973 | 1.0275 | In-PUT
|  | Road freight, distance (HGVs), electric |  |  | 2060: bn vehicle-km
|  | Trajectory | Comment | Notes | 2017 | 2020 | 2025 | 2030 | 2035 | 2040 | 2045 | 2050 | 2055 | 2060
|  | 1 | Electric | [1] | 0 | 0 | 0 | 0 | 0 | 0 | 0 | 0 | 0 | 0 | In-PUT
|  | 2 | Electric | [1] | 0 | 0 | 0 | 0 | 0 | 0 | 0 | 0 | 0 | 0 | In-PUT
|  | 3 | Electric | [1] | 0 | 0 | 0 | 0 | 0 | 0 | 0 | 0 | 0 | 0 | In-PUT
|  | 4 | Electric | [1] | 0 | 0 | 0 | 0 | 0 | 0 | 0 | 0.0061983 | 0.032662 | 0.056789 | In-PUT
|  | Road freight, HGV efficiencies, diesel |  |  | 2060: PJ / bn vehicle-km
|  | Trajectory | Comment | Notes | 2017 | 2020 | 2025 | 2030 | 2035 | 2040 | 2045 | 2050 | 2055 | 2060
|  | 1 | Diesel |  | 10.7332 | 11.0012 | 11.2691 | 11.537 | 11.4745 | 11.412 | 11.412 | 11.412 | 11.412 | 11.412
|  | 2 | Diesel |  | 10.7332 | 10.3748 | 10.0164 | 9.658 | 8.656 | 7.654 | 7.654 | 7.654 | 7.654 | 7.654
|  | 3 | Diesel |  | 10.7332 | 10.0305 | 9.3277 | 8.625 | 7.1065 | 5.588 | 5.56 | 5.532 | 5.504 | 5.476
|  | 4 | Diesel |  | 10.7332 | 10.0305 | 9.3277 | 8.625 | 7.1065 | 5.588 | 5.3945 | 5.201 | 5.008 | 4.815
|  | Road freight, HGV efficiencies, electric |  |  | 2060: PJ / bn vehicle-km
|  | Trajectory | Comment | Notes | 2017 | 2020 | 2025 | 2030 | 2035 | 2040 | 2045 | 2050 | 2055 | 2060
|  | 1 | Electric |  |  | 2.387 | 2.2197 | 2.0525 | 1.6911 | 1.3298 | 1.2837 | 1.2377 | 1.1918 | 1.1458
|  | 2 | Electric |  |  | 2.387 | 2.2197 | 2.0525 | 1.6911 | 1.3298 | 1.2837 | 1.2377 | 1.1918 | 1.1458
|  | 3 | Electric |  |  | 2.387 | 2.2197 | 2.0525 | 1.6911 | 1.3298 | 1.2837 | 1.2377 | 1.1918 | 1.1458
|  | 4 | Electric |  |  | 2.387 | 2.2197 | 2.0525 | 1.6911 | 1.3298 | 1.2837 | 1.2377 | 1.1918 | 1.1458
National navigation, energy use | bar: 2060
|  | Trajectory | Comment | Notes | 2017 | 2020 | 2025 | 2030 | 2035 | 2040 | 2045 | 2050 | 2055 | 2060
|  | 1 | Diesel |  | 192 | 271.1327 | 258.9924 | 250.8989 | 244.8469 | 241.7052 | 238.6037 | 235.5421 | 232.5197 | 229.5362 | In-PUT
|  | 2 | Diesel |  | 192 | 276.5885 | 277.4948 | 282.0743 | 288.5847 | 298.4202 | 308.3635 | 318.4236 | 328.6102 | 338.9334 | In-PUT
|  | 3 | Diesel |  | 192 | 273.9571 | 268.5709 | 267.0381 | 267.4895 | 271.0659 | 274.7175 | 278.4489 | 282.2647 | 286.1699 | In-PUT
|  | 4 | Diesel |  | 192 | 276.9694 | 278.7868 | 284.2513 | 291.6388 | 302.3805 | 313.2347 | 324.2111 | 335.3201 | 346.5725 | In-PUT
Notes:
|  | [1] | Source: DfT estimates - not for Rail which are draft DECC figures using base Network Rail figures split by future trajectories
|  | [2] | Source for 2007 data: DUKES
Fixed assumptions
|  | Typical distance travelled by mode |  |  | 2060: km/vehicle
|  | Code | Mode | Notes | 2017 | 2020 | 2025 | 2030 | 2035 | 2040 | 2045 | 2050 | 2055 | 2060
|  | Road | HGV |  | 54000 | 54000 | 54000 | 54000 | 54000 | 54000 | 54000 | 54000 | 54000 | 54000
|  | Rail | Rail Freight |  | 186000 | 186000 | 186000 | 186000 | 186000 | 186000 | 186000 | 186000 | 186000 | 186000
|  | HGV Internal Combustion Engine Efficiency |  |  | 2017: NCV / GCV:; 2020: 1.0631; 2060: PJ / bn vehicle-km
|  | Vector | Comment | Notes | 2017 | 2020 | 2025 | 2030 | 2035 | 2040 | 2045 | 2050 | 2055 | 2060
|  | V.04 | Liquid hydrocarbons | [1] | 10.7332 | 12.3987 | 10.7839 | 9.1691 | 7.5548 | 5.9405 | 5.7348 | 5.5291 | 5.3239 | 5.1188
|  | V.01 | Electricity (delivered to end user) |  |  | 2.9505 | 2.5663 | 2.182 | 1.7978 | 1.4137 | 1.3647 | 1.3158 | 1.2669 | 1.2181
|  | PM10 emission factors |  |  | 2060: kt per PJ
|  | Code | Mode | Technology | 2017 | 2020 | 2025 | 2030 | 2035 | 2040 | 2045 | 2050 | 2055 | 2060
|  | XII.b | RAIL | DIESEL | 0.078889 | 0.078889 | 0.068241 | 0.055972 | 0.043704 | 0.031435 | 0.019167 | 0.0085648 | 0.0069444 | 0.0069444
|  | XII.b | RAIL | ELECTRIC | 0 | 0 | 0 | 0 | 0 | 0 | 0 | 0 | 0 | 0
|  | XII.b | ROAD | DIESEL | 0.014185 | 0.014185 | 0.010454 | 0.0087288 | 0.0084675 | 0.0084504 | 0.0083946 | 0.0083946 | 0.0083946 | 0.0083946
|  | XII.b | ROAD | ELECTRIC | 0.0078598 | 0.0078598 | 0.0082582 | 0.0082618 | 0.008228 | 0.0082305 | 0.0081752 | 0.0081752 | 0.0081752 | 0.0081752
|  | XII.b | NATIONAL NAVIGATION | DIESEL | 0.064521 | 0.064521 | 0.045495 | 0.028299 | 0.028299 | 0.028299 | 0.028299 | 0.028299 | 0.028299 | 0.028299
|  | NOX emission factors |  |  | 2060: kt per PJ
|  | Code | Mode | Technology | 2017 | 2020 | 2025 | 2030 | 2035 | 2040 | 2045 | 2050 | 2055 | 2060
|  | XII.b | RAIL | DIESEL | 3.7744 | 3.7744 | 3.3268 | 2.8439 | 2.361 | 1.8781 | 1.3953 | 1.0352 | 1 | 1
|  | XII.b | RAIL | ELECTRIC | 0 | 0 | 0 | 0 | 0 | 0 | 0 | 0 | 0 | 0
|  | XII.b | ROAD | DIESEL | 0.37675 | 0.37675 | 0.1668 | 0.044577 | 0.02331 | 0.021481 | 0.021259 | 0.021259 | 0.021259 | 0.021259
|  | XII.b | ROAD | ELECTRIC | 0 | 0 | 0 | 0 | 0 | 0 | 0 | 0 | 0 | 0
|  | XII.b | NATIONAL NAVIGATION | DIESEL | 1.4651 | 1.4651 | 1.3706 | 1.2852 | 1.2852 | 1.2852 | 1.2852 | 1.2852 | 1.2852 | 1.2852
|  | SO2 emission factors |  |  | 2060: kt per PJ
|  | Code | Mode | Technology | 2017 | 2020 | 2025 | 2030 | 2035 | 2040 | 2045 | 2050 | 2055 | 2060
|  | XII.b | RAIL | DIESEL | 0.024708 | 0.024708 | 0.0004386 | 0.0004386 | 0.0004386 | 0.0004386 | 0.0004386 | 0.0004386 | 0.0004386 | 0.0004386
|  | XII.b | RAIL | ELECTRIC | 0 | 0 | 0 | 0 | 0 | 0 | 0 | 0 | 0 | 0
|  | XII.b | ROAD | DIESEL | 0.00032456 | 0.00032456 | 0.0002984 | 0.00028431 | 0.00026935 | 0.00025791 | 0.00024219 | 0.00024219 | 0.00024219 | 0.00024219
|  | XII.b | ROAD | ELECTRIC | 0 | 0 | 0 | 0 | 0 | 0 | 0 | 0 | 0 | 0
|  | XII.b | NATIONAL NAVIGATION | DIESEL | 0.6119 | 0.6119 | 0.3361 | 0.08683 | 0.08683 | 0.08683 | 0.08683 | 0.08683 | 0.08683 | 0.08683
|  | NMVOC emission factors |  |  | 2060: kt per PJ
|  | Code | Mode | Technology | 2017 | 2020 | 2025 | 2030 | 2035 | 2040 | 2045 | 2050 | 2055 | 2060
|  | XII.b | RAIL | DIESEL | 0.37115 | 0.37115 | 0.32471 | 0.27828 | 0.23184 | 0.18541 | 0.13897 | 0.11111 | 0.11111 | 0.11111
|  | XII.b | RAIL | ELECTRIC | 0 | 0 | 0 | 0 | 0 | 0 | 0 | 0 | 0 | 0
|  | XII.b | ROAD | DIESEL | 0.010593 | 0.010593 | 0.002828 | 0.00046638 | 0.00030196 | 0.0002941 | 0.00029181 | 0.00029181 | 0.00029181 | 0.00029181
|  | XII.b | ROAD | ELECTRIC | 0 | 0 | 0 | 0 | 0 | 0 | 0 | 0 | 0 | 0
|  | XII.b | NATIONAL NAVIGATION | DIESEL | 0.06543 | 0.06543 | 0.06322 | 0.061223 | 0.061223 | 0.061223 | 0.061223 | 0.061223 | 0.061223 | 0.061223
Lifespan
Years
30
30
7
7
Notes:
|  | NCV / GCV | Conversion from Net Calorific Value to Gross Calorific Value
|  | [1] | Average of Rigid and Articulated efficiency, at 50/50 split, adjusted to gross-calorific values
2007 value from total energy consumption and vehicle-km for HGVs from TSGB
Cost assumptions
|  | Capital costs |  |  | 2060: Euro2015 per thousand vehicle units
|  | High estimate of capital cost per vehicle |  | Delta | 2017 | 2020 | 2025 | 2030 | 2035 | 2040 | 2045 | 2050 | 2055 | 2060
|  | Rail freight | Diesel fuel use | 0 | 3748803822.3175 | 3748803822.3175 | 3748803822.3175 | 3748803822.3175 | 3748803822.3175 | 3748803822.3175 | 3748803822.3175 | 3748803822.3175 | 3748803822.3175 | 3748803822.3175
|  | Rail freight | Electricity use | 7.3629 | 3288424395.2077 | 3288424395.2077 | 3288424432.0222 | 3288424468.8366 | 3288424505.6511 | 3288424542.4655 | 3288424579.2799 | 3288424616.0944 | 3288424652.9088 | 3288424689.7233
|  | Road freight | Distance (HGVs), diesel | 0 | 104243764.2002 | 104243764.2002 | 104243764.2002 | 104243764.2002 | 104243764.2002 | 104243764.2002 | 104243764.2002 | 104243764.2002 | 104243764.2002 | 104243764.2002
|  | Road freight | Distance (HGVs), electric | 0 | 2543543428.7515 | 2543543428.7515 | 2543543428.7515 | 2543543428.7515 | 2543543428.7515 | 2543543428.7515 | 2543543428.7515 | 2543543428.7515 | 2543543428.7515 | 2543543428.7515
Euro2015 per thousand vehicle units
|  | Point estimate of capital cost per vehicle |  | Delta | 2017 | 2020 | 2025 | 2030 | 2035 | 2040 | 2045 | 2050 | 2055 | 2060
|  | Rail freight | Diesel fuel use | -7481160.9047 | 3748803822.3175 | 3748803822.3175 | 3711398017.7942 | 3673992213.2709 | 3636586408.7476 | 3599180604.2243 | 3561774799.7011 | 3524368995.1778 | 3486963190.6545 | 3449557386.1312
|  | Rail freight | Electricity use | 7.3629 | 3288424395.2077 | 3288424395.2077 | 3288424432.0222 | 3288424468.8366 | 3288424505.6511 | 3288424542.4655 | 3288424579.2799 | 3288424616.0944 | 3288424652.9088 | 3288424689.7233
|  | Road freight | Distance (HGVs), diesel | -273435.5609 | 104243764.2002 | 104243764.2002 | 102876586.3957 | 101509408.5913 | 100142230.7868 | 98775052.9823 | 97407875.1779 | 96040697.3734 | 94673519.569 | 93306341.7645
|  | Road freight | Distance (HGVs), electric | -37349223.4923 | 2543543428.7515 | 2543543428.7515 | 2356797311.2899 | 2170051193.8284 | 1983305076.3668 | 1796558958.9053 | 1609812841.4438 | 1423066723.9822 | 1236320606.5207 | 1049574489.0591
Euro2015 per thousand vehicle units
|  | Low estimate capital cost per vehicle |  | Delta | 2017 | 2020 | 2025 | 2030 | 2035 | 2040 | 2045 | 2050 | 2055 | 2060
|  | Rail freight | Diesel fuel use | -11509478.3149 | 3748803822.3175 | 3748803822.3175 | 3691256430.7432 | 3633709039.1689 | 3576161647.5946 | 3518614256.0204 | 3461066864.4461 | 3403519472.8718 | 3345972081.2975 | 3288424689.7233
|  | Rail freight | Electricity use | 7.3629 | 3288424395.2077 | 3288424395.2077 | 3288424432.0222 | 3288424468.8366 | 3288424505.6511 | 3288424542.4655 | 3288424579.2799 | 3288424616.0944 | 3288424652.9088 | 3288424689.7233
|  | Road freight | Distance (HGVs), diesel | -949444.3702 | 104243764.2002 | 104243764.2002 | 99496542.3491 | 94749320.4979 | 90002098.6468 | 85254876.7957 | 80507654.9446 | 75760433.0935 | 71013211.2424 | 66265989.3913
|  | Road freight | Distance (HGVs), electric | -57460343.8343 | 2543543428.7515 | 2543543428.7515 | 2256241709.5799 | 1968939990.4083 | 1681638271.2367 | 1394336552.0651 | 1107034832.8934 | 819733113.7218 | 532431394.5502 | 245129675.3786
Operating costs
Euro2015 per thousand vehicle units
|  | High estimate of operating cost per vehicle |  | Delta | 2017 | 2020 | 2025 | 2030 | 2035 | 2040 | 2045 | 2050 | 2055 | 2060
|  | Rail freight | Diesel fuel use | 0 | 46038664.274 | 46038664.274 | 46038664.274 | 46038664.274 | 46038664.274 | 46038664.274 | 46038664.274 | 46038664.274 | 46038664.274 | 46038664.274
|  | Rail freight | Electricity use | 0 | 32462971.914 | 32462971.914 | 32462971.914 | 32462971.914 | 32462971.914 | 32462971.914 | 32462971.914 | 32462971.914 | 32462971.914 | 32462971.914
|  | Road freight | Distance (HGVs), diesel | 0 | 22088663.1304 | 22088663.1304 | 22088663.1304 | 22088663.1304 | 22088663.1304 | 22088663.1304 | 22088663.1304 | 22088663.1304 | 22088663.1304 | 22088663.1304
|  | Road freight | Distance (HGVs), electric | 0 | 44941594.0052 | 44941594.0052 | 44941594.0052 | 44941594.0052 | 44941594.0052 | 44941594.0052 | 44941594.0052 | 44941594.0052 | 44941594.0052 | 44941594.0052
Euro2015 per thousand vehicle units
|  | Point estimate of operating cost per vehicle |  | Delta | 2017 | 2020 | 2025 | 2030 | 2035 | 2040 | 2045 | 2050 | 2055 | 2060
|  | Rail freight | Diesel fuel use | 0 | 46038664.274 | 46038664.274 | 46038664.274 | 46038664.274 | 46038664.274 | 46038664.274 | 46038664.274 | 46038664.274 | 46038664.274 | 46038664.274
|  | Rail freight | Electricity use | 0 | 32462971.914 | 32462971.914 | 32462971.914 | 32462971.914 | 32462971.914 | 32462971.914 | 32462971.914 | 32462971.914 | 32462971.914 | 32462971.914
|  | Road freight | Distance (HGVs), diesel | 0 | 22088663.1304 | 22088663.1304 | 22088663.1304 | 22088663.1304 | 22088663.1304 | 22088663.1304 | 22088663.1304 | 22088663.1304 | 22088663.1304 | 22088663.1304
|  | Road freight | Distance (HGVs), electric | -688223.84 | 44941594.0052 | 44941594.0052 | 41500474.8049 | 38059355.6047 | 34618236.4045 | 31177117.2043 | 27735998.0041 | 24294878.8039 | 20853759.6037 | 17412640.4035
Euro2015 per thousand vehicle units
|  | Low estimate of operating cost per vehicle |  | Delta | 2017 | 2020 | 2025 | 2030 | 2035 | 2040 | 2045 | 2050 | 2055 | 2060
|  | Rail freight | Diesel fuel use | 0 | 46038664.274 | 46038664.274 | 46038664.274 | 46038664.274 | 46038664.274 | 46038664.274 | 46038664.274 | 46038664.274 | 46038664.274 | 46038664.274
|  | Rail freight | Electricity use | 0 | 32462971.914 | 32462971.914 | 32462971.914 | 32462971.914 | 32462971.914 | 32462971.914 | 32462971.914 | 32462971.914 | 32462971.914 | 32462971.914
|  | Road freight | Distance (HGVs), diesel | 0 | 22088663.1304 | 22088663.1304 | 22088663.1304 | 22088663.1304 | 22088663.1304 | 22088663.1304 | 22088663.1304 | 22088663.1304 | 22088663.1304 | 22088663.1304
|  | Road freight | Distance (HGVs), electric | -1034817.0532 | 44941594.0052 | 44941594.0052 | 39767508.739 | 34593423.4729 | 29419338.2068 | 24245252.9407 | 19071167.6746 | 13897082.4085 | 8722997.1424 | 3548911.8763
Notes
|  | [1] | http://2050-calculator-tool-wiki.decc.gov.uk/pages/64
|  | [2] | Lifespan from MARKAL
|  | [3] | High costs from ESME/Low costs from MARKAL for rail and road electric.
|  | [4] | High costs from MARKAL/Low costs from ESME for road ICE and opex for rail electric. OPEX diesel high is insurance and o/head from RHA.
Methodology
| 1 | Compute energy content of diesel rail
| 2 | Select electric rail scenario
| 3 | Compute energy content of diesel road
| 4 | Select marine energy scenario
| 5 | Compute combustion emissions
| 1 | DIESEL RAIL |  |  | 2017 | 2020 | 2025 | 2030 | 2035 | 2040 | 2045 | 2050 | 2055 | 2060
|  | Rail freight |  | litres | 52237068.6629 | 49579722.3106 | 47584185.9759 | 49620142.138 | 51838632.2379 | 54154067.6611 | 56542473.0548 | 58949075.1164 | 61355677.1779 | 63762279.2395
| × | GCV of diesel |  | PJ / litre | 2017: 3.8019e-08
| = | Energy content |  | PJ | 1.986 | 1.885 | 1.8091 | 1.8865 | 1.9709 | 2.0589 | 2.1497 | 2.2412 | 2.3327 | 2.4242
| 2 | ELECTRIC RAIL |  | PJ | 0 | 0 | 0 | 0 | 0 | 0 | 0 | 0 | 0 | 0
| 3 | DIESEL ROAD FREIGHT
|  | Road freight |  | bn vehicle-km | 1.4653 | 1.3896 | 1.4721 | 1.535 | 1.6037 | 1.6753 | 1.7492 | 1.8236 | 1.8981 | 1.9725
| × | Efficiency |  | PJ / bn vehicle-km | 10.7332 | 11.0012 | 11.2691 | 11.537 | 11.4745 | 11.412 | 11.412 | 11.412 | 11.412 | 11.412
| = | Energy content |  | PJ | 15.7274 | 15.2876 | 16.5887 | 17.7098 | 18.4013 | 19.1185 | 19.9617 | 20.8114 | 21.661 | 22.5106
ELECTRIC ROAD FREIGHT
|  | Road freight |  | bn vehicle-km | 0 | 0 | 0 | 0 | 0 | 0 | 0 | 0 | 0 | 0
| × | Efficiency |  | PJ / bn vehicle-km | 0 | 2.387 | 2.2197 | 2.0525 | 1.6911 | 1.3298 | 1.2837 | 1.2377 | 1.1918 | 1.1458
| = | Energy content |  | PJ | 0 | 0 | 0 | 0 | 0 | 0 | 0 | 0 | 0 | 0
| 4 | NATIONAL NAVIGATION |  | PJ | 192 | 271.1327 | 258.9924 | 250.8989 | 244.8469 | 241.7052 | 238.6037 | 235.5421 | 232.5197 | 229.5362
| 5 | COMBUSTION EMISSIONS
Liquid Hydrocarbon emissions
|  | CO2 |  | Mt CO2e | 15.3786 | 21.1419 | 20.3414 | 19.8358 | 19.4489 | 19.2776 | 19.1186 | 18.9631 | 18.8105 | 18.6607
|  | CH4 |  | Mt CO2e | 0.022099 | 0.030381 | 0.029231 | 0.028504 | 0.027948 | 0.027702 | 0.027473 | 0.02725 | 0.027031 | 0.026815
|  | N2O |  | Mt CO2e | 0.46681 | 0.64176 | 0.61746 | 0.60211 | 0.59037 | 0.58517 | 0.58034 | 0.57562 | 0.57099 | 0.56644
| 6 | VEHICLE UNITS BY MODE / TECHNOLOGY
|  | Breakdown, by mode and technology |  |  | 2060: bn vehicle-km
|  | Mode | Technology
|  | Rail freight | Diesel fuel use |  | 0.010229 | 0.0097082 | 0.0093174 | 0.0097161 | 0.010151 | 0.010604 | 0.011072 | 0.011543 | 0.012014 | 0.012485
|  | Rail freight | Electricity use |  | 0 | 0 | 0 | 0 | 0 | 0 | 0 | 0 | 0 | 0
|  | Road freight | Distance (HGVs), diesel |  | 1.4653 | 1.3896 | 1.4721 | 1.535 | 1.6037 | 1.6753 | 1.7492 | 1.8236 | 1.8981 | 1.9725
|  | Road freight | Distance (HGVs), electric |  | 0 | 0 | 0 | 0 | 0 | 0 | 0 | 0 | 0 | 0
| 7a | TOTAL VEHICLE UNITS BY MODE / TECHNOLOGY
|  | Breakdown, by mode and technology |  |  | 2060: Vehicle Units
|  | Mode | Technology |  | 2017 | 2020 | 2025 | 2030 | 2035 | 2040 | 2045 | 2050 | 2055 | 2060
|  | Rail freight | Diesel fuel use |  | 54.9921 | 52.1946 | 50.0938 | 52.2371 | 54.5726 | 57.0102 | 59.5245 | 62.0581 | 64.5916 | 67.1251
|  | Rail freight | Electricity use |  | 0 | 0 | 0 | 0 | 0 | 0 | 0 | 0 | 0 | 0
|  | Road freight | Distance (HGVs), diesel |  | 22250.7973 | 21101.8869 | 22353.4434 | 23309.8669 | 24352.0386 | 25439.752 | 26561.7441 | 27692.2845 | 28822.8249 | 29953.3652
|  | Road freight | Distance (HGVs), electric |  | 0 | 0 | 0 | 0 | 0 | 0 | 0 | 0 | 0 | 0
| 7b | SCRAPPED VEHICLE UNITS BY MODE / TECHNOLOGY
Vehicle Units/yr, period up to date
|  | Breakdown, by mode and technology |  |  | 2017 | 2020 | 2025 | 2030 | 2035 | 2040 | 2045 | 2050 | 2055 | 2060
|  | Rail freight | Diesel fuel use |  |  | 1.8331 | 1.7398 | 1.6698 | 1.7412 | 1.8191 | 1.9003 | 1.9842 | 2.0686 | 2.1531
|  | Rail freight | Electricity use |  |  | 0 | 0 | 0 | 0 | 0 | 0 | 0 | 0 | 0
|  | Road freight | Distance (HGVs), diesel |  |  | 3178.6853 | 3014.5553 | 3193.3491 | 3329.981 | 3478.8627 | 3634.2503 | 3794.5349 | 3956.0406 | 4117.5464
|  | Road freight | Distance (HGVs), electric |  |  | 0 | 0 | 0 | 0 | 0 | 0 | 0 | 0 | 0
| 7c | NEW VEHICLE UNITS BY MODE / TECHNOLOGY |  |  | Vehicle Units/yr, period up to date 2060: Vehicle Units/yr, preceeding 5 years
[5 empty] | 2017 | 2020 | 2025 | 2030 | 2035 | 2040 | 2045 | 2050 | 2055 | 2060
|  | Rail freight | Diesel fuel use |  |  | 0.90057 | 1.3197 | 2.0985 | 2.2083 | 2.3066 | 2.4032 | 2.4909 | 2.5753 | 2.6598
|  | Rail freight | Electricity use |  |  | 0 | 0 | 0 | 0 | 0 | 0 | 0 | 0 | 0
|  | Road freight | Distance (HGVs), diesel |  |  | 2795.7152 | 3264.8666 | 3384.6338 | 3538.4153 | 3696.4053 | 3858.6487 | 4020.643 | 4182.1487 | 4343.6545
|  | Road freight | Distance (HGVs), electric |  |  | 0 | 0 | 0 | 0 | 0 | 0 | 0 | 0 | 0
| 8 | HIGH CAPITAL COST BY MODE / TECHNOLOGY - TOTAL COST/CASH FLOW CALCULATION
Breakdown, by mode and technology
|  | Mode | Technology |  | Vehicle Units/yr, preceeding 5 years 2060: Euro2015/yr, preceeding 5 years
|  | Rail freight | Diesel fuel use |  |  | 3376061.2864 | 4947156.2004 | 7866712.5564 | 8278618.3385 | 8646981.1856 | 9009173.4185 | 9337732.1434 | 9654321.9603 | 9970911.7772
|  | Rail freight | Electricity use |  |  | 0 | 0 | 0 | 0 | 0 | 0 | 0 | 0 | 0
|  | Road freight | Distance (HGVs), diesel |  |  | 291435874.5049 | 340341982.0459 | 352826962.5958 | 368857732.942 | 385327205.4626 | 402240066.9688 | 419126955.7079 | 435962924.7638 | 452798893.8196
|  | Road freight | Distance (HGVs), electric |  |  | 0 | 0 | 0 | 0 | 0 | 0 | 0 | 0 | 0
| 9 | POINT ESTIMATE CAPITAL COST BY MODE / TECHNOLOGY - TOTAL COST/ CASH FLOW CALCULATION
|  | Breakdown, by mode and technology |  |  | Vehicle Units/yr, preceeding 5 years 2060: Euro2015/yr, preceeding 5 years
|  | Mode | Technology
|  | Rail freight | Diesel fuel use |  |  | 3376061.2864 | 4897793.1592 | 7709723.4335 | 8030804.5872 | 8301860.6584 | 8559702.873 | 8778697.2088 | 8980001.8624 | 9174988.6091
|  | Rail freight | Electricity use |  |  | 0 | 0 | 0 | 0 | 0 | 0 | 0 | 0 | 0
|  | Road freight | Distance (HGVs), diesel |  |  | 291435874.5049 | 335878328.9214 | 343572170.3159 | 354344804.2498 | 365112632.1765 | 375862772.5646 | 386145352.8951 | 395938738.4526 | 405290509.8112
|  | Road freight | Distance (HGVs), electric |  |  | 0 | 0 | 0 | 0 | 0 | 0 | 0 | 0 | 0
| 9 | LOW CAPITAL COST BY MODE / TECHNOLOGY - TOTAL COST/CASH FLOW CALCULATION
|  | Breakdown, by mode and technology |  |  | Vehicle Units/yr, preceeding 5 years 2060: Euro2015/yr, preceeding 5 years
|  | Mode | Technology
|  | Rail freight | Diesel fuel use |  |  | 3376061.2864 | 4871213.06 | 7625190.8288 | 7897366.4135 | 8116026.5283 | 8317680.2715 | 8477678.3979 | 8616906.4251 | 8746414.5955
|  | Rail freight | Electricity use |  |  | 0 | 0 | 0 | 0 | 0 | 0 | 0 | 0 | 0
|  | Road freight | Distance (HGVs), diesel |  |  | 291435874.5049 | 324842936.0702 | 320691747.9986 | 318464805.2726 | 315136580.8767 | 310650759.4472 | 304605651.2754 | 296987810.3274 | 287836561.9704
|  | Road freight | Distance (HGVs), electric |  |  | 0 | 0 | 0 | 0 | 0 | 0 | 0 | 0 | 0
| 10 | HIGH OPERATING COST BY MODE / TECHNOLOGY
|  | Breakdown, by mode and technology |  |  | Vehicle Units/yr, preceeding 5 years 2060: Euro2015/yr, preceeding 5 years
|  | Mode | Technology
|  | Rail freight | Diesel fuel use |  | 2531761.031 | 2402968.0854 | 2306250.9216 | 2404927.1031 | 2512450.1117 | 2624671.7452 | 2740429.9961 | 2857070.1804 | 2973710.3647 | 3090350.5491
|  | Rail freight | Electricity use |  | 0 | 0 | 0 | 0 | 0 | 0 | 0 | 0 | 0 | 0
|  | Road freight | Distance (HGVs), diesel |  | 491490365.3169 | 466112470.1071 | 493757681.8595 | 514883797.0667 | 537903977.122 | 561930111.0908 | 586713418.5355 | 611685543.8478 | 636657669.1602 | 661629794.4726
|  | Road freight | Distance (HGVs), electric |  | 0 | 0 | 0 | 0 | 0 | 0 | 0 | 0 | 0 | 0
| 11 | POINT OPERATING COST BY MODE / TECHNOLOGY
|  | Breakdown, by mode and technology |  |  | Vehicle Units/yr, preceeding 5 years 2060: Euro2015/yr, preceeding 5 years
|  | Mode | Technology
|  | Rail freight | Diesel fuel use |  | 2531761.031 | 2402968.0854 | 2306250.9216 | 2404927.1031 | 2512450.1117 | 2624671.7452 | 2740429.9961 | 2857070.1804 | 2973710.3647 | 3090350.5491
|  | Rail freight | Electricity use |  | 0 | 0 | 0 | 0 | 0 | 0 | 0 | 0 | 0 | 0
|  | Road freight | Distance (HGVs), diesel |  | 491490365.3169 | 466112470.1071 | 493757681.8595 | 514883797.0667 | 537903977.122 | 561930111.0908 | 586713418.5355 | 611685543.8478 | 636657669.1602 | 661629794.4726
|  | Road freight | Distance (HGVs), electric |  | 0 | 0 | 0 | 0 | 0 | 0 | 0 | 0 | 0 | 0
| 12 | LOW OPERATING COST BY MODE / TECHNOLOGY
|  | Breakdown, by mode and technology |  |  | Vehicle Units/yr, preceeding 5 years 2060: Euro2015/yr, preceeding 5 years
|  | Mode | Technology
|  | Rail freight | Diesel fuel use |  | 2531761.031 | 2402968.0854 | 2306250.9216 | 2404927.1031 | 2512450.1117 | 2624671.7452 | 2740429.9961 | 2857070.1804 | 2973710.3647 | 3090350.5491
|  | Rail freight | Electricity use |  | 0 | 0 | 0 | 0 | 0 | 0 | 0 | 0 | 0 | 0
|  | Road freight | Distance (HGVs), diesel |  | 491490365.3169 | 466112470.1071 | 493757681.8595 | 514883797.0667 | 537903977.122 | 561930111.0908 | 586713418.5355 | 611685543.8478 | 636657669.1602 | 661629794.4726
|  | Road freight | Distance (HGVs), electric |  | 0 | 0 | 0 | 0 | 0 | 0 | 0 | 0 | 0 | 0
High estimate of costs
|  | Capital costs |  | Euro2015/yr, preceeding 5 years | 0 | 294811935.7913 | 345289138.2463 | 360693675.1523 | 377136351.2805 | 393974186.6483 | 411249240.3873 | 428464687.8513 | 445617246.7241 | 462769805.5968
|  | Operating costs |  | Euro2015/yr, preceeding 5 years | 494022126.3479 | 468515438.1925 | 496063932.7811 | 517288724.1699 | 540416427.2337 | 564554782.836 | 589453848.5316 | 614542614.0283 | 639631379.525 | 664720145.0217
|  | Total costs |  | Euro2015/yr, preceeding 5 years | 494022126.3479 | 763327373.9838 | 841353071.0274 | 877982399.3221 | 917552778.5142 | 958528969.4843 | 1000703088.9189 | 1043007301.8796 | 1085248626.2491 | 1127489950.6185
Point estimate of costs
|  | Capital costs |  | Euro2015/yr, preceeding 5 years | 0 | 294811935.7913 | 340776122.0806 | 351281893.7494 | 362375608.837 | 373414492.8349 | 384422475.4376 | 394924050.104 | 404918740.315 | 414465498.4203
|  | Operating costs |  | Euro2015/yr, preceeding 5 years | 494022126.3479 | 468515438.1925 | 496063932.7811 | 517288724.1699 | 540416427.2337 | 564554782.836 | 589453848.5316 | 614542614.0283 | 639631379.525 | 664720145.0217
|  | Total costs |  | Euro2015/yr, preceeding 5 years | 494022126.3479 | 763327373.9838 | 836840054.8617 | 868570617.9192 | 902792036.0707 | 937969275.6709 | 973876323.9692 | 1009466664.1323 | 1044550119.84 | 1079185643.442
Low estimate of costs
|  | Capital costs |  | Euro2015/yr, preceeding 5 years | 0 | 294811935.7913 | 329714149.1302 | 328316938.8274 | 326362171.6861 | 323252607.405 | 318968439.7188 | 313083329.6733 | 305604716.7525 | 296582976.5659
|  | Operating costs |  | Euro2015/yr, preceeding 5 years | 494022126.3479 | 468515438.1925 | 496063932.7811 | 517288724.1699 | 540416427.2337 | 564554782.836 | 589453848.5316 | 614542614.0283 | 639631379.525 | 664720145.0217
|  | Total costs |  | Euro2015/yr, preceeding 5 years | 494022126.3479 | 763327373.9838 | 825778081.9113 | 845605662.9973 | 866778598.9198 | 887807390.241 | 908422288.2504 | 927625943.7016 | 945236096.2775 | 961303121.5875
Outputs
Energy produced and required - Total Domestic Freight | bar: 2017 to Vehicle Units/yr, preceeding 5 years 2060
|  | Vector | Name | Notes | 2017 | 2020 | 2025 | 2030 | 2035 | 2040 | 2045 | 2050 | 2055 | 2060
|  | T.01 | Road transport |  | 15.7274 | 15.2876 | 16.5887 | 17.7098 | 18.4013 | 19.1185 | 19.9617 | 20.8114 | 21.661 | 22.5106
|  | T.02 | Rail transport |  | 1.986 | 1.885 | 1.8091 | 1.8865 | 1.9709 | 2.0589 | 2.1497 | 2.2412 | 2.3327 | 2.4242
|  | T.04 | National navigation |  | 192 | 271.1327 | 258.9924 | 250.8989 | 244.8469 | 241.7052 | 238.6037 | 235.5421 | 232.5197 | 229.5362
|  | V.01 | Electricity (delivered to end user) |  | 0 | 0 | 0 | 0 | 0 | 0 | 0 | 0 | 0 | 0
|  | V.04 | Liquid hydrocarbons |  | -209.7134 | -288.3053 | -277.3902 | -270.4952 | -265.2191 | -262.8826 | -260.7151 | -258.5946 | -256.5134 | -254.4709
|  | Total |  |  | 0 | 0 | 0 | 0 | 0 | 0 | 0 | 0 | 0 | 0
Energy produced and required - Road freight | bar: 2060
|  | Vector | Name | Notes | 2017 | 2020 | 2025 | 2030 | 2035 | 2040 | 2045 | 2050 | 2055 | 2060
|  | T.01 | Road transport |  | 15.7274 | 15.2876 | 16.5887 | 17.7098 | 18.4013 | 19.1185 | 19.9617 | 20.8114 | 21.661 | 22.5106
|  | V.01 | Electricity (delivered to end user) |  | 0 | 0 | 0 | 0 | 0 | 0 | 0 | 0 | 0 | 0
|  | V.04 | Liquid hydrocarbons |  | -15.7274 | -15.2876 | -16.5887 | -17.7098 | -18.4013 | -19.1185 | -19.9617 | -20.8114 | -21.661 | -22.5106
|  | Total |  |  | 0 | 0 | 0 | 0 | 0 | 0 | 0 | 0 | 0 | 0
Energy produced and required - Rail freight | bar: 2017 to 2060
|  | Vector | Name | Notes | 2017 | 2020 | 2025 | 2030 | 2035 | 2040 | 2045 | 2050 | 2055 | 2060
|  | T.02 | Rail transport |  | 1.986 | 1.885 | 1.8091 | 1.8865 | 1.9709 | 2.0589 | 2.1497 | 2.2412 | 2.3327 | 2.4242
|  | V.01 | Electricity (delivered to end user) |  | 0 | 0 | 0 | 0 | 0 | 0 | 0 | 0 | 0 | 0
|  | V.04 | Liquid hydrocarbons |  | -1.986 | -1.885 | -1.8091 | -1.8865 | -1.9709 | -2.0589 | -2.1497 | -2.2412 | -2.3327 | -2.4242
|  | Total |  |  | 0 | 0 | 0 | 0 | 0 | 0 | 0 | 0 | 0 | 0
Energy produced and required - National Navigation | bar: 2017 to 2060
|  | Vector | Name | Notes | 2017 | 2020 | 2025 | 2030 | 2035 | 2040 | 2045 | 2050 | 2055 | 2060
|  | T.04 | National navigation |  | 192 | 271.1327 | 258.9924 | 250.8989 | 244.8469 | 241.7052 | 238.6037 | 235.5421 | 232.5197 | 229.5362
|  | V.04 | Liquid hydrocarbons |  | -192 | -271.1327 | -258.9924 | -250.8989 | -244.8469 | -241.7052 | -238.6037 | -235.5421 | -232.5197 | -229.5362
|  | Total |  |  | 0 | 0 | 0 | 0 | 0 | 0 | 0 | 0 | 0 | 0
Emissions
|  | Emissions produced - Domestic Freight Total |  |  | 2060: Mt CO2e
|  | GHG | IPCC Sector | Notes | 2017 | 2020 | 2025 | 2030 | 2035 | 2040 | 2045 | 2050 | 2055 | 2060
|  | CO2 | 1A | Fuel Combustion | 15.3786 | 21.1419 | 20.3414 | 19.8358 | 19.4489 | 19.2776 | 19.1186 | 18.9631 | 18.8105 | 18.6607
|  | CH4 | 1A | Fuel Combustion | 0.022099 | 0.030381 | 0.029231 | 0.028504 | 0.027948 | 0.027702 | 0.027473 | 0.02725 | 0.027031 | 0.026815
|  | N2O | 1A | Fuel Combustion | 0.46681 | 0.64176 | 0.61746 | 0.60211 | 0.59037 | 0.58517 | 0.58034 | 0.57562 | 0.57099 | 0.56644
|  | Total |  |  | 15.8675 | 21.814 | 20.9881 | 20.4664 | 20.0672 | 19.8904 | 19.7264 | 19.566 | 19.4085 | 19.254
|  | Emissions produced - Road |  |  | 2060: Mt CO2e
|  | GHG | IPCC Sector | Notes | 2017 | 2020 | 2025 | 2030 | 2035 | 2040 | 2045 | 2050 | 2055 | 2060
|  | CO2 | 1A | Fuel Combustion | 1.1533 | 1.1211 | 1.2165 | 1.2987 | 1.3494 | 1.402 | 1.4638 | 1.5261 | 1.5884 | 1.6507
|  | CH4 | 1A | Fuel Combustion | 0.0016573 | 0.001611 | 0.0017481 | 0.0018662 | 0.0019391 | 0.0020147 | 0.0021035 | 0.002193 | 0.0022826 | 0.0023721
|  | N2O | 1A | Fuel Combustion | 0.035009 | 0.03403 | 0.036926 | 0.039421 | 0.040961 | 0.042557 | 0.044434 | 0.046325 | 0.048216 | 0.050108
|  | Total |  |  | 1.19 | 1.1567 | 1.2551 | 1.34 | 1.3923 | 1.4466 | 1.5104 | 1.5746 | 1.6389 | 1.7032
|  | Emissions produced - Rail |  |  | 2060: Mt CO2e
|  | GHG | IPCC Sector | Notes | 2017 | 2020 | 2025 | 2030 | 2035 | 2040 | 2045 | 2050 | 2055 | 2060
|  | CO2 | 1A | Fuel Combustion | 0.14564 | 0.13823 | 0.13266 | 0.13834 | 0.14453 | 0.15098 | 0.15764 | 0.16435 | 0.17106 | 0.17777
|  | CH4 | 1A | Fuel Combustion | 0.00020928 | 0.00019863 | 0.00019064 | 0.00019879 | 0.00020768 | 0.00021696 | 0.00022653 | 0.00023617 | 0.00024581 | 0.00025545
|  | N2O | 1A | Fuel Combustion | 0.0044208 | 0.0041959 | 0.004027 | 0.0041993 | 0.004387 | 0.004583 | 0.0047851 | 0.0049888 | 0.0051925 | 0.0053961
|  | Total |  |  | 0.15027 | 0.14262 | 0.13688 | 0.14274 | 0.14912 | 0.15578 | 0.16265 | 0.16957 | 0.1765 | 0.18342
|  | Emissions produced - National Navigation |  |  | 2060: Mt CO2e
|  | GHG | IPCC Sector | Notes | 2017 | 2020 | 2025 | 2030 | 2035 | 2040 | 2045 | 2050 | 2055 | 2060
|  | CO2 | 1A | Fuel Combustion | 14.0796 | 19.8826 | 18.9923 | 18.3988 | 17.955 | 17.7246 | 17.4972 | 17.2727 | 17.051 | 16.8322
|  | CH4 | 1A | Fuel Combustion | 0.020232 | 0.028571 | 0.027292 | 0.026439 | 0.025801 | 0.02547 | 0.025143 | 0.024821 | 0.024502 | 0.024188
|  | N2O | 1A | Fuel Combustion | 0.42738 | 0.60353 | 0.57651 | 0.55849 | 0.54502 | 0.53803 | 0.53112 | 0.52431 | 0.51758 | 0.51094
|  | Total |  |  | 14.5273 | 20.5147 | 19.5961 | 18.9837 | 18.5258 | 18.2881 | 18.0534 | 17.8218 | 17.5931 | 17.3674
Information
Information summary
|  | Vector | Information type | Notes | 2017 | 2020 | 2025 | 2030 | 2035 | 2040 | 2045 | 2050 | 2055 | 2060
|  | B.01 | UK Land area | 0 | 2017: 0; 2030: 0
|  | B.02 | Installed Capacity | 0 | 0 | 0 | 0 | 0 | 0 | 0 | 0 | 0 | 0 | 0
|  | B.03 | Number of units |  | 2030: 250.8989
Costs
Costs of this physical change
|  | Vector | Name | Notes | 2017 | 2020 | 2025 | 2030 | 2035 | 2040 | 2045 | 2050 | 2055 | 2060
|  | C1.High | High estimate of capital costs |  | 0 | 294811935.7913 | 345289138.2463 | 360693675.1523 | 377136351.2805 | 393974186.6483 | 411249240.3873 | 428464687.8513 | 445617246.7241 | 462769805.5968
|  | C2.High | High estimate of operating costs |  | 494022126.3479 | 468515438.1925 | 496063932.7811 | 517288724.1699 | 540416427.2337 | 564554782.836 | 589453848.5316 | 614542614.0283 | 639631379.525 | 664720145.0217
|  | C1.Point | Point estimate of capital costs |  | 0 | 294811935.7913 | 340776122.0806 | 351281893.7494 | 362375608.837 | 373414492.8349 | 384422475.4376 | 394924050.104 | 404918740.315 | 414465498.4203
|  | C2.Point | Point estimate of operating costs |  | 494022126.3479 | 468515438.1925 | 496063932.7811 | 517288724.1699 | 540416427.2337 | 564554782.836 | 589453848.5316 | 614542614.0283 | 639631379.525 | 664720145.0217
|  | C1.Low | Low estimate of capital costs |  | 0 | 294811935.7913 | 329714149.1302 | 328316938.8274 | 326362171.6861 | 323252607.405 | 318968439.7188 | 313083329.6733 | 305604716.7525 | 296582976.5659
|  | C2.Low | Low estimate of operating costs |  | 494022126.3479 | 468515438.1925 | 496063932.7811 | 517288724.1699 | 540416427.2337 | 564554782.836 | 589453848.5316 | 614542614.0283 | 639631379.525 | 664720145.0217
| Energy consumption |  | Mode | Technology
|  |  | RAIL | DIESEL | 1.986 | 1.885 | 1.8091 | 1.8865 | 1.9709 | 2.0589 | 2.1497 | 2.2412 | 2.3327 | 2.4242
|  |  | RAIL | ELECTRIC | 0 | 0 | 0 | 0 | 0 | 0 | 0 | 0 | 0 | 0
|  |  | ROAD | DIESEL | 15.7274 | 15.2876 | 16.5887 | 17.7098 | 18.4013 | 19.1185 | 19.9617 | 20.8114 | 21.661 | 22.5106
|  |  | ROAD | ELECTRIC | 0 | 0 | 0 | 0 | 0 | 0 | 0 | 0 | 0 | 0
|  |  | NATIONAL NAVIGATION | DIESEL | 192 | 271.1327 | 258.9924 | 250.8989 | 244.8469 | 241.7052 | 238.6037 | 235.5421 | 232.5197 | 229.5362
Air Quality
Emissions produced - Domestic Freight Total | bar: 2060
|  | Vector | Name | IPCC | 2017 | 2020 | 2025 | 2030 | 2035 | 2040 | 2045 | 2050 | 2055 | 2060
|  | AQ.01 | PM10 | 1A | 12.7678 | 17.8593 | 12.0797 | 7.3605 | 7.171 | 7.0664 | 6.9611 | 6.8596 | 6.7782 | 6.7015
|  | AQ.02 | NOX | 1A | 294.7209 | 410.1113 | 363.7625 | 328.611 | 319.7606 | 314.9183 | 310.0785 | 305.4823 | 301.6287 | 297.9038
|  | AQ.03 | SO2 | 1A | 117.539 | 165.9577 | 87.0526 | 21.7914 | 21.2658 | 20.9931 | 20.7237 | 20.4581 | 20.1959 | 19.9371
|  | AQ.04 | NMVOC | 1A | 13.4663 | 18.6019 | 17.0079 | 15.894 | 15.4527 | 15.1852 | 14.9126 | 14.6756 | 14.501 | 14.3288
|  | Total |  |  | 438.4941 | 612.5302 | 479.9028 | 373.6568 | 363.6502 | 358.1629 | 352.6759 | 347.4757 | 343.1039 | 338.8712
Emissions produced - Road | bar: 2060
|  | Vector | Name | IPCC | 2017 | 2020 | 2025 | 2030 | 2035 | 2040 | 2045 | 2050 | 2055 | 2060
|  | AQ.01 | PM10 | 1A | 0.22309 | 0.21685 | 0.17341 | 0.15459 | 0.15581 | 0.16156 | 0.16757 | 0.1747 | 0.18184 | 0.18897
|  | AQ.02 | NOX | 1A | 5.9253 | 5.7596 | 2.767 | 0.78945 | 0.42894 | 0.41069 | 0.42436 | 0.44242 | 0.46048 | 0.47855
|  | AQ.03 | SO2 | 1A | 0.0051045 | 0.0049618 | 0.0049501 | 0.005035 | 0.0049563 | 0.004931 | 0.0048344 | 0.0050402 | 0.005246 | 0.0054517
|  | AQ.04 | NMVOC | 1A | 0.16659 | 0.16194 | 0.046913 | 0.0082594 | 0.0055565 | 0.0056228 | 0.0058249 | 0.0060729 | 0.0063208 | 0.0065687
|  | Total |  |  | 6.3201 | 6.1434 | 2.9923 | 0.95733 | 0.59527 | 0.5828 | 0.60259 | 0.62824 | 0.65389 | 0.67953
Emissions produced - Rail | bar: 2060
|  | Vector | Name | IPCC | 2017 | 2020 | 2025 | 2030 | 2035 | 2040 | 2045 | 2050 | 2055 | 2060
|  | AQ.01 | PM10 | 1A | 0.15667 | 0.1487 | 0.12345 | 0.10559 | 0.086134 | 0.064721 | 0.041202 | 0.019195 | 0.016199 | 0.016835
|  | AQ.02 | NOX | 1A | 7.496 | 7.1147 | 6.0184 | 5.365 | 4.6532 | 3.8669 | 2.9994 | 2.32 | 2.3327 | 2.4242
|  | AQ.03 | SO2 | 1A | 0.049069 | 0.046573 | 0.00079347 | 0.00082742 | 0.00086441 | 0.00090302 | 0.00094285 | 0.00098298 | 0.0010231 | 0.0010632
|  | AQ.04 | NMVOC | 1A | 0.7371 | 0.6996 | 0.58744 | 0.52497 | 0.45693 | 0.38173 | 0.29875 | 0.24902 | 0.25919 | 0.26935
|  | Total |  |  | 8.4389 | 8.0096 | 6.7301 | 5.9964 | 5.1971 | 4.3142 | 3.3403 | 2.5892 | 2.6091 | 2.7114
Emissions produced - National Navigation | bar: 2060
|  | Vector | Name | IPCC | 2017 | 2020 | 2025 | 2030 | 2035 | 2040 | 2045 | 2050 | 2055 | 2060
|  | AQ.01 | PM10 | 1A | 12.3881 | 17.4938 | 11.7829 | 7.1003 | 6.929 | 6.8401 | 6.7523 | 6.6657 | 6.5802 | 6.4957
|  | AQ.02 | NOX | 1A | 281.2995 | 397.2369 | 354.977 | 322.4565 | 314.6785 | 310.6407 | 306.6547 | 302.7199 | 298.8355 | 295.001
|  | AQ.03 | SO2 | 1A | 117.4848 | 165.9062 | 87.0468 | 21.7855 | 21.26 | 20.9872 | 20.7179 | 20.4521 | 20.1897 | 19.9306
|  | AQ.04 | NMVOC | 1A | 12.5626 | 17.7403 | 16.3736 | 15.3607 | 14.9902 | 14.7979 | 14.608 | 14.4206 | 14.2355 | 14.0529
|  | Total |  |  | 423.7351 | 598.3772 | 470.1803 | 366.7031 | 357.8577 | 353.2659 | 348.733 | 344.2582 | 339.8409 | 335.4802
Note on P33: Izmanto vienādu eff
Note on P34: Izmanto vienādu eff

## XII.c
XII | Transport
XII.c | International aviation |  |  | http://2050-calculator-tool-wiki.decc.gov.uk/pages/70
Trajectory choice
|  |  | Component | Trajectory
|  |  | Overall Trajectory | 1
Trajectory calculations
|  | 1 | Aviation fuel use, growth | 2017=1 | 1 | 0.81822 | 0.92885 | 1.0519 | 1.1164 | 1.1697 | 1.2473 | 1.2757 | 1.2855 | 1.2342 | UK trend
|  | 2 | Aviation fuel use, growth | 2017=1 | 1 | 0.81822 | 0.92108 | 1.0212 | 1.0774 | 1.1294 | 1.1996 | 1.2263 | 1.2319 | 1.1799 | UK trend
|  | 3 | Aviation fuel use, growth | 2017=1 | 1 | 0.81822 | 0.92108 | 1.0012 | 1.0298 | 1.0528 | 1.101 | 1.1086 | 1.1153 | 1.0718 | UK trend
|  | 4 | Aviation fuel use, growth | 2017=1 | 1 | 0.81823 | 0.91907 | 0.99532 | 1.0233 | 1.0267 | 1.0281 | 0.94064 | 0.91256 | 0.85571 | UK trend
|  | 1 | Aviation fuel use, growth | 2017=1 | 1 | 0.81822 | 0.86066 | 1.1988 | 1.2459 | 1.2889 | 1.3279 | 1.3627 | 1.3447 | 1.3254 | LV trend
|  | 2 | Aviation fuel use, growth | 2017=1 | 1 | 0.81822 | 0.86066 | 1.168 | 1.1803 | 1.1844 | 1.1803 | 1.168 | 1.1074 | 1.0443 | LV trend
|  | 3 | Aviation fuel use, growth | 2017=1 | 1 | 0.81822 | 0.86066 | 1.1557 | 1.1541 | 1.1426 | 1.1213 | 1.0902 | 1.0125 | 0.9318 | LV trend
|  | 4 | Aviation fuel use, growth | 2017=1 | 1 | 0.81822 | 0.86066 | 1.1373 | 1.1148 | 1.0799 | 1.0328 | 0.97336 | 0.87008 | 0.76311 | LV trend
|  | 1 | Aviation fuel use, growth | 2017=1 | 1 | 0.81822 | 0.86066 | 1.1988 | 1.2459 | 1.2889 | 1.3279 | 1.3627 | 1.3447 | 1.3254 | Selected trend
|  | 2 | Aviation fuel use, growth | 2017=1 | 1 | 0.81822 | 0.86066 | 1.168 | 1.1803 | 1.1844 | 1.1803 | 1.168 | 1.1074 | 1.0443 | Selected trend
|  | 3 | Aviation fuel use, growth | 2017=1 | 1 | 0.81822 | 0.86066 | 1.1557 | 1.1541 | 1.1426 | 1.1213 | 1.0902 | 1.0125 | 0.9318 | Selected trend
|  | 4 | Aviation fuel use, growth | 2017=1 | 1 | 0.81822 | 0.86066 | 1.1373 | 1.1148 | 1.0799 | 1.0328 | 0.97336 | 0.87008 | 0.76311 | Selected trend
| Trajectory assumptions | [14 empty] | Emissions trajectories from DfT, assuming these are for a constant fuel mix, assuming they are CO2 not CO2e
[16 empty] | MtCO2e | 2007 | 2010 | 2015 | 2020 | 2025 | 2030 | 2035 | 2040 | 2045 | 2050
|  | Aviation fuel use, growth | [11 empty] | PJ |  | Level 1 | 38.2 | 31.2559 | 35.4819 | 40.1812 | 42.6449 | 44.682 | 47.6472 | 48.7327 | 49.1047 | 47.1454
[16 empty] | Level 2 | 38.2 | 31.2559 | 35.1854 | 39.0116 | 41.1553 | 43.1437 | 45.8232 | 46.8436 | 47.0599 | 45.0736
|  | Trajectory | Comment | Notes | 2017 | 2020 | 2025 | 2030 | 2035 | 2040 | 2045 | 2050 | 2055 | 2060 |  | Level 3 | 38.2 | 31.2559 | 35.1854 | 38.2448 | 39.3391 | 40.2164 | 42.0582 | 42.3491 | 42.6036 | 40.9434
|  | 1 | Aviation Fuel | [1] | 5858 | 4793.117 | 5041.7213 | 7022.3975 | 7298.4918 | 7550.5779 | 7778.6557 | 7982.7254 | 7877.0893 | 7764.2508 | In-PUT | Level 4 | 38.2 | 31.2564 | 35.1086 | 38.0212 | 39.0899 | 39.2216 | 39.2743 | 35.9325 | 34.8598 | 32.6882
|  | 2 | Aviation Fuel | [1] | 5858 | 4793.117 | 5041.7213 | 6842.3361 | 6914.3607 | 6938.3689 | 6914.3607 | 6842.3361 | 6487.0148 | 6117.2885 | In-PUT
|  | 3 | Aviation Fuel | [1] | 5858 | 4793.117 | 5041.7213 | 6770.3115 | 6760.7082 | 6693.4852 | 6568.6426 | 6386.1803 | 5930.9849 | 5458.5036 | In-PUT | Cost £m (assume -ve means cost, +ve means benefit) | 2007 | 2010 | 2015 | 2020 | 2025 | 2030 | 2035 | 2040 | 2045 | 2050
|  | 4 | Aviation Fuel | [1] | 5858 | 4793.117 | 5041.7213 | 6662.2746 | 6530.2295 | 6326.1598 | 6050.0656 | 5701.9467 | 5096.9402 | 4470.3262 | In-PUT | Level 1 | 0 | 0 | 0 | 0 | 0 | 0 | 0 | 0 | 0 | 0
|  | Chosen |  |  | 5858 | 4793.117 | 5041.7213 | 7022.3975 | 7298.4918 | 7550.5779 | 7778.6557 | 7982.7254 | 7877.0893 | 7764.2508 |  | Level 2 | 0 | 0 | -2.9187 | -11.5104 | -30.8421 | -49.094 | -70.8438 | -90.9727 | -107.1758 | -121.2321
[16 empty] | Level 3 | 0 | 0 | -2.9187 | 24.3758 | 54.1507 | 87.8915 | 105.3463 | 119.3531 | 101.3681 | 72.0518
[16 empty] | Level 4 | 0 | 0 | 123.6749 | 373.9258 | 398.7544 | 264.1284 | 2080.1188 | 2064.956 | 4270.8234 | 2022.4793
Fixed assumptions
[16 empty] | Implied abatement from level 1 (MtCO2e) | 2007 | 2010 | 2015 | 2020 | 2025 | 2030 | 2035 | 2040 | 2045 | 2050
|  | Fuel use, aviation |  |  | PJ | [10 empty] | Level 1 | 0 | 0 | 0 | 0 | 0 | 0 | 0 | 0 | 0 | 0
[16 empty] | Level 2 | 0 | 0 | 0.29656 | 1.1695 | 1.4897 | 1.5383 | 1.824 | 1.8891 | 2.0447 | 2.0718
|  | Vector | Comment | Notes | 2017 | [10 empty] | Level 3 | 0 | 0 | 0.29656 | 1.9364 | 3.3059 | 4.4655 | 5.589 | 6.3835 | 6.5011 | 6.2021
|  | V.04 | Aviation Fuel | [1] | 5858 | [10 empty] | Level 4 | 0 | -0.00048926 | 0.37332 | 2.1599 | 3.5551 | 5.4603 | 8.3729 | 12.8001 | 14.2449 | 14.4572
|  | PM10 emission factors | [11 empty] | kt per PJ
`
|  | Code | Mode | Technology | 2017 | 2020 | 2025 | 2030 | 2035 | 2040 | 2045 | 2050 | 2055 | 2060
|  | XII.c | AIR | AF | 0.0020509 | 0.0020509 | 0.0020509 | 0.0020509 | 0.0020509 | 0.0020509 | 0.0020509 | 0.0020509 | 0.0020509 | 0.0020509 |  | Implied abatement cost from level 1 (£/tCO2e) | 2007 | 2010 | 2015 | 2020 | 2025 | 2030 | 2035 | 2040 | 2045 | 2050
|  | NOX emission factors | [11 empty] | kt per PJ |  | Level 1 | 0 | 0 | 0 | 0 | 0 | 0 | 0 | 0 | 0 | 0
[16 empty] | Level 2 | 0 | 0 | -9.8417 | -9.8417 | -20.7041 | -31.915 | -38.8399 | -48.1568 | -52.4153 | -58.5159
|  | Code | Mode | Technology | 2017 | 2020 | 2025 | 2030 | 2035 | 2040 | 2045 | 2050 | 2055 | 2060 |  | Level 3 | 0 | 0 | -9.8417 | 12.5882 | 16.3801 | 19.6823 | 18.8489 | 18.697 | 15.5924 | 11.6174
|  | XII.c | AIR | AF | 0.29942 | 0.29942 | 0.29942 | 0.29942 | 0.29942 | 0.29942 | 0.29942 | 0.29942 | 0.29942 | 0.29942 |  | Level 4 | 0 | 0 | 331.2838 | 173.1208 | 112.1644 | 48.3721 | 248.4333 | 161.3232 | 299.8141 | 139.8943
|  | SO2 emission factors | [11 empty] | kt per PJ |  | Chosen | 0 | 0 | 0 | 0 | 0 | 0 | 0 | 0 | 0 | 0
|  | Code | Mode | Technology | 2017 | 2020 | 2025 | 2030 | 2035 | 2040 | 2045 | 2050 | 2055 | 2060
|  | XII.c | AIR | AF | 0.017749 | 0.017749 | 0.017749 | 0.017749 | 0.017749 | 0.017749 | 0.017749 | 0.017749 | 0.017749 | 0.017749
|  | NMVOC emission factors |  |  | 2060: kt per PJ
|  | Code | Mode | Technology | 2017 | 2020 | 2025 | 2030 | 2035 | 2040 | 2045 | 2050 | 2055 | 2060
|  | XII.c | AIR | AF | 0.027642 | 0.027642 | 0.027642 | 0.027642 | 0.027642 | 0.027642 | 0.027642 | 0.027642 | 0.027642 | 0.027642
|  | Proportion of fuel used in Take off and landing stages |  |  | 2060: percentage
|  | Code | Mode | Technology | 2017 | 2020 | 2025 | 2030 | 2035 | 2040 | 2045 | 2050 | 2055 | 2060
|  | XII.a | AIR | AIR | 6.956% | 6.956% | 6.956% | 6.956% | 6.956% | 6.956% | 6.956% | 6.956% | 6.956% | 6.956%
Notes:
|  | [1] | Source: DUKES 2009, international split estimated
Cost assumptions
|  | Evolution of marginal abatement cost |  |  | 2060: Euro2015/MtCO2e
[5 empty] | 2017 | 2020 | 2025 | 2030 | 2035 | 2040 | 2045 | 2050 | 2055 | 2060
|  | Low |  |  | 0 | 0 | 0 | 0 | 0 | 0 | 0 | 0 | 0 | 0
|  | Point |  |  | 0 | 0 | 0 | 0 | 0 | 0 | 0 | 0 | 0 | 0
|  | High |  |  | 0 | 0 | 0 | 0 | 0 | 0 | 0 | 0 | 0 | 0
Derived assumptions
Methodology
| 1 | Compute energy content of fuel
| 2 | Compute combustion emissions
[5 empty] | 2017 | 2020 | 2025 | 2030 | 2035 | 2040 | 2045 | 2050 | 2055 | 2060
1. Aviation fuel
| = | Energy content |  | PJ | 5858 | 4793.117 | 5041.7213 | 7022.3975 | 7298.4918 | 7550.5779 | 7778.6557 | 7982.7254 | 7877.0893 | 7764.2508
2. Combustion emissions
|  | CO2 |  | Mt CO2e | 429.5759 | 351.4865 | 369.717 | 514.9629 | 535.2094 | 553.6952 | 570.4205 | 585.3852 | 577.6388 | 569.3642
|  | CH4 |  | Mt CO2e | 0.6173 | 0.50509 | 0.53128 | 0.74 | 0.76909 | 0.79566 | 0.81969 | 0.8412 | 0.83007 | 0.81818
|  | N2O |  | Mt CO2e | 13.0397 | 10.6693 | 11.2227 | 15.6316 | 16.2461 | 16.8073 | 17.315 | 17.7692 | 17.5341 | 17.2829
| 3 | ABATEMENT COST |  |  | 2017 | 2020 | 2025 | 2030 | 2035 | 2040 | 2045 | 2050 | 2055 | 2060
|  | Level 1 fuel use |  |  | 5858 | 4793.117 | 5041.7213 | 7022.3975 | 7298.4918 | 7550.5779 | 7778.6557 | 7982.7254 | 7877.0893 | 7764.2508
|  | Fuel saved |  |  | 0 | 0 | 0 | 0 | 0 | 0 | 0 | 0 | 0 | 0
|  | Value of fuel saved at point estimate |  |  | 0 | 0 | 0 | 0 | 0 | 0 | 0 | 0 | 0 | 0
|  | Level 1 emissions |  | Mt CO2 | 429.5759 | 351.4865 | 369.717 | 514.9629 | 535.2094 | 553.6952 | 570.4205 | 585.3852 | 577.6388 | 569.3642
|  | Abatement |  | Mt CO2 | 0 | 0 | 0 | 0 | 0 | 0 | 0 | 0 | 0 | 0
We are putting this in the 'operating cost' bucket. It is more likely a capital cost, but we don't have the actual capital spend or the finance and amortisation rate to work that out. Abatement cost probably includes fuel savings, so separated that out as well.
|  | Low estimate of operating costs |  | Euro2015 | 0 | 0 | 0 | 0 | 0 | 0 | 0 | 0 | 0 | 0
|  | Point estimate of operating costs |  | Euro2015 | 0 | 0 | 0 | 0 | 0 | 0 | 0 | 0 | 0 | 0
|  | High estimate of operating costs |  | Euro2015 | 0 | 0 | 0 | 0 | 0 | 0 | 0 | 0 | 0 | 0
Outputs
Energy produced and required | bar: 2017 to 2060
|  | Vector | Name | Notes | 2017 | 2020 | 2025 | 2030 | 2035 | 2040 | 2045 | 2050 | 2055 | 2060
|  | T.05 | International aviation |  | 5858 | 4793.117 | 5041.7213 | 7022.3975 | 7298.4918 | 7550.5779 | 7778.6557 | 7982.7254 | 7877.0893 | 7764.2508
|  | V.04 | Liquid hydrocarbons |  | -5858 | -4793.117 | -5041.7213 | -7022.3975 | -7298.4918 | -7550.5779 | -7778.6557 | -7982.7254 | -7877.0893 | -7764.2508
|  | Total |  |  | 0 | 0 | 0 | 0 | 0 | 0 | 0 | 0 | 0 | 0
Emissions
|  | Emissions produced |  |  | 2060: Mt CO2e
|  | GHG | IPCC Sector | Notes | 2017 | 2020 | 2025 | 2030 | 2035 | 2040 | 2045 | 2050 | 2055 | 2060
|  | CO2 | X1 | Int'l Aviation & Shipping | 429.5759 | 351.4865 | 369.717 | 514.9629 | 535.2094 | 553.6952 | 570.4205 | 585.3852 | 577.6388 | 569.3642
|  | CH4 | X1 | Int'l Aviation & Shipping | 0.6173 | 0.50509 | 0.53128 | 0.74 | 0.76909 | 0.79566 | 0.81969 | 0.8412 | 0.83007 | 0.81818
|  | N2O | X1 | Int'l Aviation & Shipping | 13.0397 | 10.6693 | 11.2227 | 15.6316 | 16.2461 | 16.8073 | 17.315 | 17.7692 | 17.5341 | 17.2829
|  | Total |  |  | 443.2329 | 362.6608 | 381.4709 | 531.3345 | 552.2246 | 571.2981 | 588.5552 | 603.9956 | 596.0029 | 587.4652
Information
Information summary
|  | Vector | Information type | Notes | 2017 | 2020 | 2025 | 2030 | 2035 | 2040 | 2045 | 2050 | 2055 | 2060
|  | B.01 | UK Land area | 0
|  | B.03 | Number of units
Costs
Costs of this physical change
|  | Vector | Name | Notes | 2017 | 2020 | 2025 | 2030 | 2035 | 2040 | 2045 | 2050 | 2055 | 2060
|  | C2.Low | Low estimate of operating costs |  | 0 | 0 | 0 | 0 | 0 | 0 | 0 | 0 | 0 | 0
|  | C2.Point | Point estimate of operating costs |  | 0 | 0 | 0 | 0 | 0 | 0 | 0 | 0 | 0 | 0
|  | C2.High | High estimate of operating costs |  | 0 | 0 | 0 | 0 | 0 | 0 | 0 | 0 | 0 | 0
Air Quality
Emissions produced | bar: 2060
|  | Vector | Name | IPCC | 2017 | 2020 | 2025 | 2030 | 2035 | 2040 | 2045 | 2050 | 2055 | 2060
|  | AQ.01 | PM10 | 1A | 0.83569 | 0.68377 | 0.71924 | 1.0018 | 1.0412 | 1.0771 | 1.1097 | 1.1388 | 1.1237 | 1.1076
|  | AQ.02 | NOX | 1A | 122.0096 | 99.8303 | 105.0082 | 146.2615 | 152.0119 | 157.2623 | 162.0127 | 166.263 | 164.0628 | 161.7127
|  | AQ.03 | SO2 | 1A | 7.2324 | 5.9176 | 6.2246 | 8.6699 | 9.0108 | 9.322 | 9.6036 | 9.8556 | 9.7252 | 9.5858
|  | AQ.04 | NMVOC | 1A | 11.2638 | 9.2162 | 9.6943 | 13.5027 | 14.0336 | 14.5183 | 14.9569 | 15.3493 | 15.1461 | 14.9292
|  | Total |  |  | 141.3414 | 115.648 | 121.6463 | 169.4359 | 176.0975 | 182.1798 | 187.6829 | 192.6066 | 190.0579 | 187.3353

## XII.e
XII | Transport
XII.e | International shipping |  |  | http://2050-calculator-tool-wiki.decc.gov.uk/pages/71
Trajectory choice
|  |  | Component | Trajectory
|  |  | Overall Trajectory | 1
Trajectory calculations
|  | 1 | Marine bunkers, fuel use | 2017=1 | 1 | 1.0577 | 1.1615 | 1.2754 | 1.4162 | 1.5727 | 1.7464 | 1.9393 | 2.1534 | 2.3913 | UK trend
|  | 2 | Marine bunkers, fuel use | 2017=1 | 1 | 1.0577 | 1.1029 | 1.1111 | 1.2014 | 1.299 | 1.4045 | 1.5186 | 1.642 | 1.7754 | UK trend
|  | 3 | Marine bunkers, fuel use | 2017=1 | 1 | 1.0577 | 1.0387 | 0.94686 | 0.97937 | 1.013 | 1.0478 | 1.0837 | 1.1209 | 1.1594 | UK trend
|  | 4 | Marine bunkers, fuel use | 2017=1 | 1 | 1.0577 | 0.9671 | 0.78261 | 0.73646 | 0.69304 | 0.65217 | 0.61372 | 0.57753 | 0.54348 | UK trend
|  | 1 | Marine bunkers, fuel use | 2017=1 | 1 | 0.72647 | 0.75957 | 0.80805 | 0.87539 | 0.94273 | 1.0101 | 1.0774 | 1.1447 | 1.2121 | LV trend
|  | 2 | Marine bunkers, fuel use | 2017=1 | 1 | 0.72647 | 0.73678 | 0.75957 | 0.79661 | 0.8296 | 0.85856 | 0.88347 | 0.90435 | 0.92118 | LV trend
|  | 3 | Marine bunkers, fuel use | 2017=1 | 1 | 0.72647 | 0.71779 | 0.71917 | 0.73095 | 0.73533 | 0.7323 | 0.72186 | 0.70402 | 0.67877 | LV trend
|  | 4 | Marine bunkers, fuel use | 2017=1 | 1 | 0.72647 | 0.69881 | 0.67877 | 0.6653 | 0.64106 | 0.60604 | 0.56025 | 0.50369 | 0.43635 | LV trend
|  | 1 | Marine bunkers, fuel use | 2017=1 | 1 | 0.72647 | 0.75957 | 0.80805 | 0.87539 | 0.94273 | 1.0101 | 1.0774 | 1.1447 | 1.2121 | Selected trend
|  | 2 | Marine bunkers, fuel use | 2017=1 | 1 | 0.72647 | 0.73678 | 0.75957 | 0.79661 | 0.8296 | 0.85856 | 0.88347 | 0.90435 | 0.92118 | Selected trend
|  | 3 | Marine bunkers, fuel use | 2017=1 | 1 | 0.72647 | 0.71779 | 0.71917 | 0.73095 | 0.73533 | 0.7323 | 0.72186 | 0.70402 | 0.67877 | Selected trend
|  | 4 | Marine bunkers, fuel use | 2017=1 | 1 | 0.72647 | 0.69881 | 0.67877 | 0.6653 | 0.64106 | 0.60604 | 0.56025 | 0.50369 | 0.43635 | Selected trend
| Trajectory assumptions | [14 empty] | Emissions trajectories from DfT, assuming these are for a constant fuel mix, assuming they are CO2e not CO2
[16 empty] | MtCO2e | 2007 | 2010 | 2015 | 2020 | 2025 | 2030 | 2035 | 2040 | 2045 | 2050
|  | Marine bunkers, fuel use | [11 empty] | PJ |  | Level 1 | 13.8 | 14.5967 | 16.0282 | 17.6 | 19.544 | 21.7027 | 24.0998 | 26.7617 | 29.7176 | 33
[16 empty] | Level 2 | 13.8 | 14.5967 | 15.2206 | 15.3333 | 16.579 | 17.9258 | 19.3821 | 20.9567 | 22.6592 | 24.5
|  | Trajectory | Comment | Notes | 2017 | 2020 | 2025 | 2030 | 2035 | 2040 | 2045 | 2050 | 2055 | 2060 |  | Level 3 | 13.8 | 14.5967 | 14.3344 | 13.0667 | 13.5152 | 13.9792 | 14.4591 | 14.9555 | 15.4689 | 16
|  | 1 | Marine bunkers |  | 10895 | 7914.9286 | 8275.5305 | 8803.7558 | 9537.4022 | 10271.0485 | 11004.6948 | 11738.3411 | 12471.9874 | 13205.6338 | In-PUT | Level 4 | 13.8 | 14.5967 | 13.346 | 10.8 | 10.1632 | 9.5639 | 9 | 8.4693 | 7.9699 | 7.5
|  | 2 | Marine bunkers |  | 10895 | 7914.9286 | 8027.2646 | 8275.5305 | 8679.036 | 9038.5227 | 9353.9906 | 9625.4397 | 9852.8701 | 10036.2817 | In-PUT
|  | 3 | Marine bunkers |  | 10895 | 7914.9286 | 7820.3763 | 7835.3427 | 7963.7308 | 8011.4178 | 7978.4037 | 7864.6885 | 7670.2723 | 7395.1549 | In-PUT | Cost £bn (assume -ve means cost, +ve means benefit) | 2007 | 2010 | 2015 | 2020 | 2025 | 2030 | 2035 | 2040 | 2045 | 2050
|  | 4 | Marine bunkers |  | 10895 | 7914.9286 | 7613.488 | 7395.1549 | 7248.4256 | 6984.313 | 6602.8169 | 6103.9374 | 5487.6745 | 4754.0282 | In-PUT | Level 1 | 0 | 0 | 0 | 0 | 0 | 0 | 0 | 0 | 0 | 0
|  | Chosen |  |  | 10895 | 7914.9286 | 8275.5305 | 8803.7558 | 9537.4022 | 10271.0485 | 11004.6948 | 11738.3411 | 12471.9874 | 13205.6338 |  | Level 2 | 0 | 0 | -0.07107 | -0.19947 | -0.25839 | -0.32594 | -0.40319 | -0.4913 | -0.59159 | -0.7055
[16 empty] | Level 3 | 0 | 0 | -0.14905 | -0.39893 | -0.52538 | -0.66654 | -0.82392 | -0.99921 | -1.1942 | -1.411
[16 empty] | Level 4 | 0 | 0 | -0.23603 | -0.5984 | -0.8175 | -1.0476 | -1.2905 | -1.5482 | -1.8227 | -2.1165
[16 empty] | Implied abatement from level 1 (MtCO2e) | 2007 | 2010 | 2015 | 2020 | 2025 | 2030 | 2035 | 2040 | 2045 | 2050
| Fixed assumptions | [14 empty] | Level 1 | 0 | 0 | 0 | 0 | 0 | 0 | 0 | 0 | 0 | 0
[16 empty] | Level 2 | 0 | 0 | 0.80762 | 2.2667 | 2.965 | 3.7768 | 4.7177 | 5.805 | 7.0584 | 8.5
|  | PM10 emission factors | [11 empty] | kt per PJ |  | Level 3 | 0 | 0 | 1.6938 | 4.5333 | 6.0287 | 7.7234 | 9.6407 | 11.8062 | 14.2487 | 17
[16 empty] | Level 4 | 0 | 0 | 2.6822 | 6.8 | 9.3808 | 12.1387 | 15.0998 | 18.2924 | 21.7477 | 25.5
|  | Code | Mode | Technology | 2017 | 2020 | 2025 | 2030 | 2035 | 2040 | 2045 | 2050 | 2055 | 2060
|  | XII.e | International shipping |  | 0.061186 | 0.061186 | 0.042707 | 0.027027 | 0.027027 | 0.027027 | 0.027027 | 0.027027 | 0.027027 | 0.027027 |  | Implied abatement cost from level 1 (£/tCO2e) | 2007 | 2010 | 2015 | 2020 | 2025 | 2030 | 2035 | 2040 | 2045 | 2050
[16 empty] | Level 1 | 0 | 0 | 0 | 0 | 0 | 0 | 0 | 0 | 0 | 0
|  | NOX emission factors | [11 empty] | kt per PJ |  | Level 2 | 0 | 0 | -88 | -88 | -87.1462 | -86.3007 | -85.4634 | -84.6343 | -83.8132 | -83
[16 empty] | Level 3 | 0 | 0 | -88 | -88 | -87.1462 | -86.3007 | -85.4634 | -84.6343 | -83.8132 | -83
|  | Code | Mode | Technology | 2017 | 2020 | 2025 | 2030 | 2035 | 2040 | 2045 | 2050 | 2055 | 2060 |  | Level 4 | 0 | 0 | -88 | -88 | -87.1462 | -86.3007 | -85.4634 | -84.6343 | -83.8132 | -83
|  | XII.e | International shipping |  | 1.5804 | 1.5804 | 1.4916 | 1.4162 | 1.4162 | 1.4162 | 1.4162 | 1.4162 | 1.4162 | 1.4162 |  | Chosen | 0 | 0 | 0 | 0 | 0 | 0 | 0 | 0 | 0 | 0
|  | SO2 emission factors | [11 empty] | kt per PJ
|  | Code | Mode | Technology | 2017 | 2020 | 2025 | 2030 | 2035 | 2040 | 2045 | 2050 | 2055 | 2060
|  | XII.e | International shipping |  | 0.70812 | 0.70812 | 0.36699 | 0.077526 | 0.077526 | 0.077526 | 0.077526 | 0.077526 | 0.077526 | 0.077526
|  | NMVOC emission factors |  |  | 2060: kt per PJ
|  | Code | Mode | Technology | 2017 | 2020 | 2025 | 2030 | 2035 | 2040 | 2045 | 2050 | 2055 | 2060
|  | XII.e | International shipping |  | 0.061418 | 0.061418 | 0.06238 | 0.063196 | 0.063196 | 0.063196 | 0.063196 | 0.063196 | 0.063196 | 0.063196
Cost assumptions
|  | Evolution of marginal abatement cost |  |  | 2060: Euro2015/MtCO2e
[5 empty] | 2017 | 2020 | 2025 | 2030 | 2035 | 2040 | 2045 | 2050 | 2055 | 2060
|  | Low |  |  | 0 | 0 | 0 | 0 | 0 | 0 | 0 | 0 | 0 | 0
|  | Point |  |  | 0 | 0 | 0 | 0 | 0 | 0 | 0 | 0 | 0 | 0
|  | High |  |  | 0 | 0 | 0 | 0 | 0 | 0 | 0 | 0 | 0 | 0
Derived assumptions
Methodology
| 1 | Compute energy content of fuel
| 2 | Compute combustion emissions
| 3 | Compute marginal abatement and therefore costs
| 1 | MARINE FUEL |  |  | 2017 | 2020 | 2025 | 2030 | 2035 | 2040 | 2045 | 2050 | 2055 | 2060
| V.04 | Liquid hydrocarbons |  | PJ | 10895 | 7914.9286 | 8275.5305 | 8803.7558 | 9537.4022 | 10271.0485 | 11004.6948 | 11738.3411 | 12471.9874 | 13205.6338
| 2 | COMBUSION EMISSIONS
|  | CO2 |  | Mt CO2e | 798.9467 | 580.4136 | 606.8571 | 645.5926 | 699.392 | 753.1914 | 806.9908 | 860.7902 | 914.5895 | 968.3889
|  | CH4 |  | Mt CO2e | 1.1481 | 0.83405 | 0.87205 | 0.92772 | 1.005 | 1.0823 | 1.1596 | 1.237 | 1.3143 | 1.3916
|  | N2O |  | Mt CO2e | 24.2518 | 17.6183 | 18.421 | 19.5968 | 21.2299 | 22.8629 | 24.496 | 26.1291 | 27.7621 | 29.3952
|  | Total |  | Mt CO2e | 824.3466 | 598.866 | 626.1501 | 666.1171 | 721.6269 | 777.1367 | 832.6464 | 888.1562 | 943.6659 | 999.1757
| 3 | ABATEMENT COST
|  | Level 1 emissions |  | Mt CO2e | 824.3466 | 598.866 | 626.1501 | 666.1171 | 721.6269 | 777.1367 | 832.6464 | 888.1562 | 943.6659 | 999.1757
|  | Abatement |  | Mt CO2e | 0 | 0 | 0 | 0 | 0 | 0 | 0 | 0 | 0 | 0
|  | Level 1 fuel use |  |  | 10895 | 7914.9286 | 8275.5305 | 8803.7558 | 9537.4022 | 10271.0485 | 11004.6948 | 11738.3411 | 12471.9874 | 13205.6338
|  | Fuel saved |  |  | 0 | 0 | 0 | 0 | 0 | 0 | 0 | 0 | 0 | 0
|  | Value of fuel saved at point estimate |  |  | 0 | 0 | 0 | 0 | 0 | 0 | 0 | 0 | 0 | 0
We are putting this in the 'operating cost' bucket. It is more likely a capital cost, but we don't have the actual capital spend or the finance and amortisation rate to work that out
|  | Low estimate of operating costs |  | Euro2015 | 0 | 0 | 0 | 0 | 0 | 0 | 0 | 0 | 0 | 0
|  | Point estimate of operating costs |  | Euro2015 | 0 | 0 | 0 | 0 | 0 | 0 | 0 | 0 | 0 | 0
|  | High estimate of operating costs |  | Euro2015 | 0 | 0 | 0 | 0 | 0 | 0 | 0 | 0 | 0 | 0
Outputs
Energy produced and required | bar: 2017 to 2060
|  | Vector | Name | Notes | 2017 | 2020 | 2025 | 2030 | 2035 | 2040 | 2045 | 2050 | 2055 | 2060
|  | T.06 | International shipping |  | 10895 | 7914.9286 | 8275.5305 | 8803.7558 | 9537.4022 | 10271.0485 | 11004.6948 | 11738.3411 | 12471.9874 | 13205.6338
|  | V.04 | Liquid hydrocarbons |  | -10895 | -7914.9286 | -8275.5305 | -8803.7558 | -9537.4022 | -10271.0485 | -11004.6948 | -11738.3411 | -12471.9874 | -13205.6338
|  | Total |  |  | 0 | 0 | 0 | 0 | 0 | 0 | 0 | 0 | 0 | 0
Emissions
|  | Emissions produced |  |  | 2060: Mt CO2e
|  | GHG | IPCC Sector | Notes | 2017 | 2020 | 2025 | 2030 | 2035 | 2040 | 2045 | 2050 | 2055 | 2060
|  | CO2 | X1 | Int'l Aviation & Shipping | 798.9467 | 580.4136 | 606.8571 | 645.5926 | 699.392 | 753.1914 | 806.9908 | 860.7902 | 914.5895 | 968.3889
|  | CH4 | X1 | Int'l Aviation & Shipping | 1.1481 | 0.83405 | 0.87205 | 0.92772 | 1.005 | 1.0823 | 1.1596 | 1.237 | 1.3143 | 1.3916
|  | N2O | X1 | Int'l Aviation & Shipping | 24.2518 | 17.6183 | 18.421 | 19.5968 | 21.2299 | 22.8629 | 24.496 | 26.1291 | 27.7621 | 29.3952
|  | Total |  |  | 824.3466 | 598.866 | 626.1501 | 666.1171 | 721.6269 | 777.1367 | 832.6464 | 888.1562 | 943.6659 | 999.1757
Information
Information summary
|  | Vector | Information type | Notes | 2017 | 2020 | 2025 | 2030 | 2035 | 2040 | 2045 | 2050 | 2055 | 2060
|  | B.01 | UK Land area | 0
|  | B.03 | Number of units
Costs
Costs of this physical change
|  | Vector | Name | Notes | 2017 | 2020 | 2025 | 2030 | 2035 | 2040 | 2045 | 2050 | 2055 | 2060
|  | C1.High | High estimate of capital costs
|  | C2.High | High estimate of operating costs |  | 0 | 0 | 0 | 0 | 0 | 0 | 0 | 0 | 0 | 0
|  | C3.High | High estimate of fuel costs
|  | C1.Point | Point estimate of capital costs
|  | C2.Point | Point estimate of operating costs |  | 0 | 0 | 0 | 0 | 0 | 0 | 0 | 0 | 0 | 0
|  | C3.Point | Point estimate of fuel costs
|  | C1.Low | Low estimate of capital costs
|  | C2.Low | Low estimate of operating costs |  | 0 | 0 | 0 | 0 | 0 | 0 | 0 | 0 | 0 | 0
|  | C3.Low | Low estimate of fuel costs
Air Quality
Emissions produced | bar: 2017 to 2060
|  | Vector | Name | IPCC | 2017 | 2020 | 2025 | 2030 | 2035 | 2040 | 2045 | 2050 | 2055 | 2060
|  | AQ.01 | PM10 | 1A | 666.6166 | 484.2793 | 353.4243 | 237.942 | 257.7705 | 277.599 | 297.4275 | 317.256 | 337.0845 | 356.913
|  | AQ.02 | NOX | 1A | 17218.9946 | 12509.1431 | 12343.9141 | 12468.2034 | 13507.2204 | 14546.2373 | 15585.2543 | 16624.2712 | 17663.2882 | 18702.3052
|  | AQ.03 | SO2 | 1A | 7714.951 | 5604.7073 | 3037.0369 | 682.5219 | 739.3988 | 796.2756 | 853.1524 | 910.0292 | 966.9061 | 1023.7829
|  | AQ.04 | NMVOC | 1A | 669.1493 | 486.1192 | 516.2267 | 556.363 | 602.7266 | 649.0901 | 695.4537 | 741.8173 | 788.1809 | 834.5445
|  | Total |  |  | 26269.7115 | 19084.2489 | 16250.6019 | 13945.0303 | 15107.1162 | 16269.2021 | 17431.2879 | 18593.3738 | 19755.4596 | 20917.5455

## XIV.a
XIV | Geosequestration
XIV.a | Geosequestration |  |  | http://2050-calculator-tool-wiki.decc.gov.uk/pages/29
Trajectory choice
|  |  | Component | Trajectory
|  |  | Overall Trajectory | 1
[5 empty] | 2017 | 2020 | 2025 | 2030 | 2035 | 2040 | 2045 | 2050 | 2055 | 2060
|  | 1 | CO2 | CO2 sequestered, chemical processes, domestic [1] | 0 | 0 | 0 | 0 | 0 | 0 | 0 | 0 | 0 | 0 | UK trend
|  | 2 | CO2 | CO2 sequestered, chemical processes, domestic [1] | 0 | 0 | 0 | 0 | 0.0027044 | 0.0065944 | 0.010484 | 0.014374 | 0.018265 | 0.022155 | UK trend
|  | 3 | CO2 | CO2 sequestered, chemical processes, domestic [1] | 0 | 0 | 0 | 0 | 0.0027044 | 0.0065944 | 0.010484 | 0.014374 | 0.018265 | 0.022155 | UK trend
|  | 4 | CO2 | CO2 sequestered, chemical processes, domestic [1] | 0 | 0 | 0 | 0 | 0.0027044 | 0.0065944 | 0.010484 | 0.014374 | 0.018265 | 0.022155 | UK trend
|  | 1 | CO2 | CO2 sequestered, chemical processes, domestic [1] | 0 | 0 | 0 | 0 | 0 | 0 | 0 | 0 | 0 | 0 | LV trend
|  | 2 | CO2 | CO2 sequestered, chemical processes, domestic [1] | 0 | 0 | 0 | 0 | 0.0027044 | 0.0065944 | 0.010484 | 0.014374 | 0.018265 | 0.022155 | LV trend
|  | 3 | CO2 | CO2 sequestered, chemical processes, domestic [1] | 0 | 0 | 0 | 0 | 0.0027044 | 0.0065944 | 0.010484 | 0.014374 | 0.018265 | 0.022155 | LV trend
|  | 4 | CO2 | CO2 sequestered, chemical processes, domestic [1] | 0 | 0 | 0 | 0 | 0.0027044 | 0.0065944 | 0.010484 | 0.014374 | 0.018265 | 0.022155 | LV trend
|  | 1 | CO2 | CO2 sequestered, chemical processes, domestic [1] | 0 | 0 | 0 | 0 | 0 | 0 | 0 | 0 | 0 | 0 | Selected trend
|  | 2 | CO2 | CO2 sequestered, chemical processes, domestic [1] | 0 | 0 | 0 | 0 | 0.0027044 | 0.0065944 | 0.010484 | 0.014374 | 0.018265 | 0.022155 | Selected trend
|  | 3 | CO2 | CO2 sequestered, chemical processes, domestic [1] | 0 | 0 | 0 | 0 | 0.0027044 | 0.0065944 | 0.010484 | 0.014374 | 0.018265 | 0.022155 | Selected trend
|  | 4 | CO2 | CO2 sequestered, chemical processes, domestic [1] | 0 | 0 | 0 | 0 | 0.0027044 | 0.0065944 | 0.010484 | 0.014374 | 0.018265 | 0.022155 | Selected trend
|  | 1 | CO2 | CO2 sequestered, mechanical air capture, domestic [1] | 0 | 0 | 0 | 0 | 0 | 0 | 0 | 0 | 0 | 0 | UK trend
|  | 2 | CO2 | CO2 sequestered, mechanical air capture, domestic [1] | 0 | 0 | 0 | 0 | 0 | 0 | 0 | 0 | 0 | 0 | UK trend
|  | 3 | CO2 | CO2 sequestered, mechanical air capture, domestic [1] | 0 | 0 | 0 | 0 | 0.13522 | 0.2411 | 0.34699 | 0.45287 | 0.55875 | 0.66464 | UK trend
|  | 4 | CO2 | CO2 sequestered, mechanical air capture, domestic [1] | 0 | 0 | 0 | 0 | 0.13522 | 0.2411 | 0.34699 | 0.45287 | 0.55875 | 0.66464 | UK trend
|  | 1 | CO2 | CO2 sequestered, mechanical air capture, domestic [1] | 0 | 0 | 0 | 0 | 0 | 0 | 0 | 0 | 0 | 0 | LV trend
|  | 2 | CO2 | CO2 sequestered, mechanical air capture, domestic [1] | 0 | 0 | 0 | 0 | 0 | 0 | 0 | 0 | 0 | 0 | LV trend
|  | 3 | CO2 | CO2 sequestered, mechanical air capture, domestic [1] | 0 | 0 | 0 | 0 | 0.13522 | 0.2411 | 0.34699 | 0.45287 | 0.55875 | 0.66464 | LV trend
|  | 4 | CO2 | CO2 sequestered, mechanical air capture, domestic [1] | 0 | 0 | 0 | 0 | 0.13522 | 0.2411 | 0.34699 | 0.45287 | 0.55875 | 0.66464 | LV trend
|  | 1 | CO2 | CO2 sequestered, mechanical air capture, domestic [1] | 0 | 0 | 0 | 0 | 0 | 0 | 0 | 0 | 0 | 0 | Selected trend
|  | 2 | CO2 | CO2 sequestered, mechanical air capture, domestic [1] | 0 | 0 | 0 | 0 | 0 | 0 | 0 | 0 | 0 | 0 | Selected trend
|  | 3 | CO2 | CO2 sequestered, mechanical air capture, domestic [1] | 0 | 0 | 0 | 0 | 0.13522 | 0.2411 | 0.34699 | 0.45287 | 0.55875 | 0.66464 | Selected trend
|  | 4 | CO2 | CO2 sequestered, mechanical air capture, domestic [1] | 0 | 0 | 0 | 0 | 0.13522 | 0.2411 | 0.34699 | 0.45287 | 0.55875 | 0.66464 | Selected trend
|  | 1 | CO2 | CO2 sequestered, international [1] | 0 | 0 | 0 | 0 | 0 | 0 | 0 | 0 | 0 | 0 | UK trend
|  | 2 | CO2 | CO2 sequestered, international [1] | 0 | 0 | 0 | 0 | 0 | 0 | 0 | 0 | 0 | 0 | UK trend
|  | 3 | CO2 | CO2 sequestered, international [1] | 0 | 0 | 0 | 0 | 0 | 0 | 0 | 0 | 0 | 0 | UK trend
|  | 4 | CO2 | CO2 sequestered, international [1] | 0 | 0 | 0 | 0 | 0 | 0.41044 | 0.75092 | 1.0914 | 1.4319 | 1.7724 | UK trend
|  | 1 | CO2 | CO2 sequestered, international [1] | 0 | 0 | 0 | 0 | 0 | 0 | 0 | 0 | 0 | 0 | LV trend
|  | 2 | CO2 | CO2 sequestered, international [1] | 0 | 0 | 0 | 0 | 0 | 0 | 0 | 0 | 0 | 0 | LV trend
|  | 3 | CO2 | CO2 sequestered, international [1] | 0 | 0 | 0 | 0 | 0 | 0 | 0 | 0 | 0 | 0 | LV trend
|  | 4 | CO2 | CO2 sequestered, international [1] | 0 | 0 | 0 | 0 | 0 | 0.41044 | 0.75092 | 1.0914 | 1.4319 | 1.7724 | LV trend
|  | 1 | CO2 | CO2 sequestered, international [1] | 0 | 0 | 0 | 0 | 0 | 0 | 0 | 0 | 0 | 0 | Selected trend
|  | 2 | CO2 | CO2 sequestered, international [1] | 0 | 0 | 0 | 0 | 0 | 0 | 0 | 0 | 0 | 0 | Selected trend
|  | 3 | CO2 | CO2 sequestered, international [1] | 0 | 0 | 0 | 0 | 0 | 0 | 0 | 0 | 0 | 0 | Selected trend
|  | 4 | CO2 | CO2 sequestered, international [1] | 0 | 0 | 0 | 0 | 0 | 0.41044 | 0.75092 | 1.0914 | 1.4319 | 1.7724 | Selected trend
Trajectory assumptions
|  | CO2 sequestered, chemical processes, domestic [1] |  |  | 2060: Mt CO2 per year
|  | Trajectory | Comment | Notes | 2017 | 2020 | 2025 | 2030 | 2035 | 2040 | 2045 | 2050 | 2055 | 2060
|  | 1 | CO2 |  | 0 | 0 | 0 | 0 | 0 | 0 | 0 | 0 | 0 | 0
|  | 2 | CO2 |  | 0 | 0 | 0 | 0 | 0.0027044 | 0.0065944 | 0.010484 | 0.014374 | 0.018265 | 0.022155
|  | 3 | CO2 |  | 0 | 0 | 0 | 0 | 0.0027044 | 0.0065944 | 0.010484 | 0.014374 | 0.018265 | 0.022155
|  | 4 | CO2 |  | 0 | 0 | 0 | 0 | 0.0027044 | 0.0065944 | 0.010484 | 0.014374 | 0.018265 | 0.022155
|  | CO2 sequestered, mechanical air capture, domestic [1] |  |  | 2060: Mt CO2 per year
|  | Trajectory | Comment | Notes | 2017 | 2020 | 2025 | 2030 | 2035 | 2040 | 2045 | 2050 | 2055 | 2060
|  | 1 | CO2 |  | 0 | 0 | 0 | 0 | 0 | 0 | 0 | 0 | 0 | 0
|  | 2 | CO2 |  | 0 | 0 | 0 | 0 | 0 | 0 | 0 | 0 | 0 | 0
|  | 3 | CO2 |  | 0 | 0 | 0 | 0 | 0.13522 | 0.2411 | 0.34699 | 0.45287 | 0.55875 | 0.66464
|  | 4 | CO2 |  | 0 | 0 | 0 | 0 | 0.13522 | 0.2411 | 0.34699 | 0.45287 | 0.55875 | 0.66464
|  | CO2 sequestered, international [1] |  |  | 2060: Mt CO2 per year
|  | Trajectory | Comment | Notes | 2017 | 2020 | 2025 | 2030 | 2035 | 2040 | 2045 | 2050 | 2055 | 2060
|  | 1 | CO2 |  | 0 | 0 | 0 | 0 | 0 | 0 | 0 | 0 | 0 | 0
|  | 2 | CO2 |  | 0 | 0 | 0 | 0 | 0 | 0 | 0 | 0 | 0 | 0
|  | 3 | CO2 |  | 0 | 0 | 0 | 0 | 0 | 0 | 0 | 0 | 0 | 0
|  | 4 | CO2 |  | 0 | 0 | 0 | 0 | 0 | 0.41044 | 0.75092 | 1.0914 | 1.4319 | 1.7724
Notes:
|  | [1] | See module write-up for assumptions and derivation
Fixed assumptions
|  | Energy required for sequestration |  |  | 2060: PJ / Mt CO2
|  | Trajectory | Comment | Notes | 2017 | 2020 | 2025 | 2030 | 2035 | 2040 | 2045 | 2050 | 2055 | 2060
|  | CO2 | Energy required for sequestration |  | 11.88 | 11.88 | 11.88 | 11.88 | 11.88 | 11.88 | 11.88 | 11.88 | 11.88 | 11.88
MtCO2 captured per plant
|  | Chemical process |  | 0.0125
Note: Carbon storage only for levels 3 &4
Cost assumptions
Capital costs
|  | High estimate |  |  | 2060: Euro2015
|  |  | Units | Delta | 2017 | 2020 | 2025 | 2030 | 2035 | 2040 | 2045 | 2050 | 2055 | 2060
|  | Chemical process | Plants | 0 | 8835465.2522 | 8835465.2522 | 8835465.2522 | 8835465.2522 | 8835465.2522 | 8835465.2522 | 8835465.2522 | 8835465.2522 | 8835465.2522 | 8835465.2522
|  | International | TCO2
|  | Carbon storage | MTCO2 | 0 | 83920593.5256 | 83920593.5256 | 83920593.5256 | 83920593.5256 | 83920593.5256 | 83920593.5256 | 83920593.5256 | 83920593.5256 | 83920593.5256 | 83920593.5256
|  | Point estimate |  |  | 2060: Euro2015
|  |  | Units | Delta | 2017 | 2020 | 2025 | 2030 | 2035 | 2040 | 2045 | 2050 | 2055 | 2060
|  | Chemical process | Plants | -129218.6793 | 8835465.2522 | 8835465.2522 | 8189371.8556 | 7543278.459 | 6897185.0625 | 6251091.6659 | 5604998.2693 | 4958904.8728 | 4312811.4762 | 3666718.0796
|  | International | TCO2
|  | Carbon storage | MTCO2 | 0 | 61605344.7926 | 61605344.7926 | 61605344.7926 | 61605344.7926 | 61605344.7926 | 61605344.7926 | 61605344.7926 | 61605344.7926 | 61605344.7926 | 61605344.7926
|  | Low estimate |  |  | 2060: Euro2015
|  |  | Units | Delta | 2017 | 2020 | 2025 | 2030 | 2035 | 2040 | 2045 | 2050 | 2055 | 2060
|  | Chemical process | Plants | -198797.9682 | 8835465.2522 | 8835465.2522 | 7841475.4113 | 6847485.5704 | 5853495.7296 | 4859505.8887 | 3865516.0478 | 2871526.207 | 1877536.3661 | 883546.5252
|  | International | TCO2
|  | Carbon storage | MTCO2 | 0 | 49589441.6288 | 49589441.6288 | 49589441.6288 | 49589441.6288 | 49589441.6288 | 49589441.6288 | 49589441.6288 | 49589441.6288 | 49589441.6288 | 49589441.6288
Operating costs
|  | High estimate |  |  | 2060: Euro2015
|  |  | Units | Delta | 2017 | 2020 | 2025 | 2030 | 2035 | 2040 | 2045 | 2050 | 2055 | 2060
|  | Chemical process | Plants | -49883.5642 | 8835465.2522 | 8835465.2522 | 8586047.431 | 8336629.6098 | 8087211.7886 | 7837793.9674 | 7588376.1463 | 7338958.3251 | 7089540.5039 | 6840122.6827
|  | International | TCO2 | 0 | 552.2166 | 552.2166 | 552.2166 | 552.2166 | 552.2166 | 552.2166 | 552.2166 | 552.2166 | 552.2166 | 552.2166
|  | Carbon storage | MTCO2 | 0 | 2517617.8058 | 2517617.8058 | 2517617.8058 | 2517617.8058 | 2517617.8058 | 2517617.8058 | 2517617.8058 | 2517617.8058 | 2517617.8058 | 2517617.8058
|  | Point estimate |  |  | 2060: Euro2015
|  |  | Units | Delta | 2017 | 2020 | 2025 | 2030 | 2035 | 2040 | 2045 | 2050 | 2055 | 2060
|  | Chemical process | Plants | -17459.2475 | 3092412.8383 | 3092412.8383 | 3005116.6008 | 2917820.3634 | 2830524.126 | 2743227.8886 | 2655931.6512 | 2568635.4138 | 2481339.1764 | 2394042.939
|  | International | TCO2 | 0 | 211.2228 | 211.2228 | 211.2228 | 211.2228 | 211.2228 | 211.2228 | 211.2228 | 211.2228 | 211.2228 | 211.2228
|  | Carbon storage | MTCO2 | 0 | 1897749.7854 | 1897749.7854 | 1897749.7854 | 1897749.7854 | 1897749.7854 | 1897749.7854 | 1897749.7854 | 1897749.7854 | 1897749.7854 | 1897749.7854
|  | Low estimate |  |  | 2060: Euro2015
|  |  | Units | Delta | 2017 | 2020 | 2025 | 2030 | 2035 | 2040 | 2045 | 2050 | 2055 | 2060
|  | Chemical process | Plants | 0 |  |  | 0 | 0 | 0 | 0 | 0 | 0 | 0
|  | International | TCO2 | 0 | 27.6108 | 27.6108 | 27.6108 | 27.6108 | 27.6108 | 27.6108 | 27.6108 | 27.6108 | 27.6108 | 27.6108
|  | Carbon storage | MTCO2 | 0 | 1563974.6975 | 1563974.6975 | 1563974.6975 | 1563974.6975 | 1563974.6975 | 1563974.6975 | 1563974.6975 | 1563974.6975 | 1563974.6975 | 1563974.6975
Methodology
| Total sequestered |  |  |  | 2017 | 2020 | 2025 | 2030 | 2035 | 2040 | 2045 | 2050 | 2055 | 2060
|  | Chemical process |  | Mt CO2 | 0 | 0 | 0 | 0 | 0 | 0 | 0 | 0 | 0 | 0
|  | Mechanical air capture |  | Mt CO2 | 0 | 0 | 0 | 0 | 0 | 0 | 0 | 0 | 0 | 0
|  | International |  | Mt CO2 | 0 | 0 | 0 | 0 | 0 | 0 | 0 | 0 | 0 | 0
|  | Total |  |  | 0 | 0 | 0 | 0 | 0 | 0 | 0 | 0 | 0 | 0
| Energy required for mechanical capture |  |  | PJ | 0 | 0 | 0 | 0 | 0 | 0 | 0 | 0 | 0 | 0
Build of Chemical Capture Plants
|  | New Build |  | MtCO2 |  |  | 0 | 0 | 0 | 0 | 0 | 0 | 0 | 0
|  | Retirement |  | MtCO2 | 2050: 0; 2055: 0; 2060: 0
|  | Build per 5 year block |  | MtCO2 |  |  | 0 | 0 | 0 | 0 | 0 | 0 | 0 | 0
Build of Mechanical Capture Plants
|  | New Build |  | MtCO2 |  |  | 0 | 0 | 0 | 0 | 0 | 0 | 0 | 0
|  | Retirement |  | MtCO2 | 2050: 0; 2055: 0; 2060: 0
|  | Build per 5 year block |  | MtCO2 |  |  | 0 | 0 | 0 | 0 | 0 | 0 | 0 | 0
Build of International Capture Plants
|  | New Build |  | MtCO2 |  |  | 0 | 0 | 0 | 0 | 0 | 0 | 0 | 0
|  | Retirement |  | MtCO2 | 2050: 0; 2055: 0; 2060: 0
|  | Build per 5 year block |  | MtCO2 |  |  | 0 | 0 | 0 | 0 | 0 | 0 | 0 | 0
Costs
|  | Capital - High |  | Euro2015 | 2017 | 2020 | 2025 | 2030 | 2035 | 2040 | 2045 | 2050 | 2055 | 2060
|  | Chemical process |  |  |  | 0 | 0 | 0 | 0 | 0 | 0 | 0 | 0 | 0
|  | Mechanical air capture |  |  |  | 0 | 0 | 0 | 0 | 0 | 0 | 0 | 0 | 0
|  | International |  |  |  | 0 | 0 | 0 | 0 | 0 | 0 | 0 | 0 | 0
|  | Total |  |  |  | 0 | 0 | 0 | 0 | 0 | 0 | 0 | 0 | 0
|  | Capital - Point |  | Euro2015 | 2017 | 2020 | 2025 | 2030 | 2035 | 2040 | 2045 | 2050 | 2055 | 2060
|  | Chemical process |  |  |  | 0 | 0 | 0 | 0 | 0 | 0 | 0 | 0 | 0
|  | Mechanical air capture |  |  |  | 0 | 0 | 0 | 0 | 0 | 0 | 0 | 0 | 0
|  | International |  |  |  | 0 | 0 | 0 | 0 | 0 | 0 | 0 | 0 | 0
|  | Total |  |  |  | 0 | 0 | 0 | 0 | 0 | 0 | 0 | 0 | 0
|  | Capital - Low |  | Euro2015 | 2017 | 2020 | 2025 | 2030 | 2035 | 2040 | 2045 | 2050 | 2055 | 2060
|  | Chemical process |  |  |  | 0 | 0 | 0 | 0 | 0 | 0 | 0 | 0 | 0
|  | Mechanical air capture |  |  |  | 0 | 0 | 0 | 0 | 0 | 0 | 0 | 0 | 0
|  | International |  |  |  | 0 | 0 | 0 | 0 | 0 | 0 | 0 | 0 | 0
|  | Total |  |  |  | 0 | 0 | 0 | 0 | 0 | 0 | 0 | 0 | 0
|  | Operating - High |  | Euro2015 | 2017 | 2020 | 2025 | 2030 | 2035 | 2040 | 2045 | 2050 | 2055 | 2060
|  | Chemical process |  |  | 0 | 0 | 0 | 0 | 0 | 0 | 0 | 0 | 0 | 0
|  | Mechanical air capture |  |  | 0 | 0 | 0 | 0 | 0 | 0 | 0 | 0 | 0 | 0
|  | International |  |  | 0 | 0 | 0 | 0 | 0 | 0 | 0 | 0 | 0 | 0
|  | Total |  |  | 0 | 0 | 0 | 0 | 0 | 0 | 0 | 0 | 0 | 0
|  | Operating - Point |  | Euro2015 | 2017 | 2020 | 2025 | 2030 | 2035 | 2040 | 2045 | 2050 | 2055 | 2060
|  | Chemical process |  |  | 0 | 0 | 0 | 0 | 0 | 0 | 0 | 0 | 0 | 0
|  | Mechanical air capture |  |  | 0 | 0 | 0 | 0 | 0 | 0 | 0 | 0 | 0 | 0
|  | International |  |  | 0 | 0 | 0 | 0 | 0 | 0 | 0 | 0 | 0 | 0
|  | Total |  |  | 0 | 0 | 0 | 0 | 0 | 0 | 0 | 0 | 0 | 0
|  | Operating - Low |  | Euro2015 | 2017 | 2020 | 2025 | 2030 | 2035 | 2040 | 2045 | 2050 | 2055 | 2060
|  | Chemical process |  |  | 0 | 0 | 0 | 0 | 0 | 0 | 0 | 0 | 0 | 0
|  | Mechanical air capture |  |  | 0 | 0 | 0 | 0 | 0 | 0 | 0 | 0 | 0 | 0
|  | International |  |  | 0 | 0 | 0 | 0 | 0 | 0 | 0 | 0 | 0 | 0
|  | Total |  |  | 0 | 0 | 0 | 0 | 0 | 0 | 0 | 0 | 0 | 0
Outputs
Energy produced and required | bar: Euro2015 to 2060
|  | Vector | Name | Notes | 2017 | 2020 | 2025 | 2030 | 2035 | 2040 | 2045 | 2050 | 2055 | 2060
|  | V.01 | Electricity (delivered to end user) |  | 0 | 0 | 0 | 0 | 0 | 0 | 0 | 0 | 0 | 0
|  | X.01 | Conversion losses |  | 0 | 0 | 0 | 0 | 0 | 0 | 0 | 0 | 0 | 0
|  | Total |  |  | 0 | 0 | 0 | 0 | 0 | 0 | 0 | 0 | 0 | 0
Emissions
|  | Emissions produced |  |  | 2060: Mt CO2e
|  | GHG | IPCC Sector | Notes | 2017 | 2020 | 2025 | 2030 | 2035 | 2040 | 2045 | 2050 | 2055 | 2060
|  | CO2 | X3 | Carbon capture | 0 | 0 | 0 | 0 | 0 | 0 | 0 | 0 | 0 | 0
|  | Total |  |  | 0 | 0 | 0 | 0 | 0 | 0 | 0 | 0 | 0 | 0
Information
Information summary
|  | Vector | Information type | Notes | 2017 | 2020 | 2025 | 2030 | 2035 | 2040 | 2045 | 2050 | 2055 | 2060
|  | B.01 | UK Land area | 0
|  | B.03 | Number of units
Costs
Costs of this physical change
£m
|  | Vector | Name | Notes | 2017 | 2020 | 2025 | 2030 | 2035 | 2040 | 2045 | 2050 | 2055 | 2060
|  | C1.High | High estimate of capital costs |  | 0 | 0 | 0 | 0 | 0 | 0 | 0 | 0 | 0 | 0
|  | C2.High | High estimate of operating costs |  | 0 | 0 | 0 | 0 | 0 | 0 | 0 | 0 | 0 | 0
|  | C1.Point | Point estimate of capital costs |  | 0 | 0 | 0 | 0 | 0 | 0 | 0 | 0 | 0 | 0
|  | C2.Point | Point estimate of operating costs |  | 0 | 0 | 0 | 0 | 0 | 0 | 0 | 0 | 0 | 0
|  | C1.Low | Low estimate of capital costs |  | 0 | 0 | 0 | 0 | 0 | 0 | 0 | 0 | 0 | 0
|  | C2.Low | Low estimate of operating costs |  | 0 | 0 | 0 | 0 | 0 | 0 | 0 | 0 | 0 | 0

## XV.a
XV | Fossil fuel production
XV.a | Petroleum refineries |  |  | http://2050-calculator-tool-wiki.decc.gov.uk/pages/25
Inputs
|  | Domestic production of crude oil | [11 empty] | PJ
|  | Vector | Name | Notes | 2017 | 2020 | 2025 | 2030 | 2035 | 2040 | 2045 | 2050 | 2055 | 2060
|  | Q.02 | Oil reserves |  | -1e-09 | -8.2237e-10 | -6.6281e-10 | -5.1419e-10 | -3.9787e-10 | -3.0786e-10 | -2.3822e-10 | -1.8433e-10 | -1.4263e-10 | -1.1036e-10
Fixed assumptions
Crude oil imports | bar: 2060
|  | Vector | Name | Notes | 2017 | 2020 | 2025 | 2030 | 2035 | 2040 | 2045 | 2050 | 2055 | 2060
|  | C.02 | Oil and petroleum products | [1] | 0 | 0 | 0 | 0 | 0 | 0 | 0 | 0 | 0 | 0
Crude oil exports | bar: 2017
|  | Vector | Name | Notes | 2017: 2017
|  | C.02 | Oil and petroleum products | [1] | 2017: 0
|  | Refinery losses [2] |  |  | 2060: % of primary oil input
|  | Vector | Name | Notes | 2017 | 2020 | 2025 | 2030 | 2035 | 2040 | 2045 | 2050 | 2055 | 2060
|  | X.01 | Conversion losses |  | -0.3148% | 0% | 0% | 0% | 0% | 0% | 0% | 0% | 0% | 0%
|  | Refinery own-use energy requirements [3] |  |  | 2060: % of refined hydrocarbons
|  | Vector | Name | Notes | 2017 | 2020 | 2025 | 2030 | 2035 | 2040 | 2045 | 2050 | 2055 | 2060
|  | V.01 | Electricity (delivered to end user) |  | 0.6483% | 0.6483% | 0.6483% | 0.6483% | 0.6483% | 0.6483% | 0.6483% | 0.6483% | 0.6483% | 0.6483%
|  | V.04 | Liquid hydrocarbons |  | 5.313% | 5.313% | 5.313% | 5.313% | 5.313% | 5.313% | 5.313% | 5.313% | 5.313% | 5.313%
|  | V.05 | Gaseous hydrocarbons |  | 0.2364% | 0.2364% | 0.2364% | 0.2364% | 0.2364% | 0.2364% | 0.2364% | 0.2364% | 0.2364% | 0.2364%
|  | V.07 | Heat transport |  | 0.07613% | 0.07613% | 0.07613% | 0.07613% | 0.07613% | 0.07613% | 0.07613% | 0.07613% | 0.07613% | 0.07613%
Implications
[5 empty] | Mtoe/y | PJ | GW
|  |  | Illustrative refinery size |  | 2017: 10; 2020: 418.68; 2025: 13267.1686
|  | PM10 emission factors |  |  | 2060: kt per PJ
|  | Code | Mode | Technology | 2017 | 2020 | 2025 | 2030 | 2035 | 2040 | 2045 | 2050 | 2055 | 2060
|  | XV.a | Petroleum refineries | Liquid hydrocarbons | 0.0018369 | 0.0018369 | 0.0019893 | 0.002012 | 0.0022285 | 0.0022285 | 0.0022285 | 0.0022285 | 0.0022285 | 0.0022285
|  | XV.a | Petroleum refineries | Gaseous hydrocarbons | 0.00076386 | 0.00076386 | 0.00076386 | 0.00076386 | 0.00076386 | 0.00076386 | 0.00076386 | 0.00076386 | 0.00076386 | 0.00076386
|  | NOX emission factors |  |  | 2060: kt per PJ
|  | Code | Mode | Technology | 2017 | 2020 | 2025 | 2030 | 2035 | 2040 | 2045 | 2050 | 2055 | 2060
|  | XV.a | Petroleum refineries | Liquid hydrocarbons | 0.070177 | 0.070177 | 0.10746 | 0.10535 | 0.10455 | 0.10455 | 0.10455 | 0.10455 | 0.10455 | 0.10455
|  | XV.a | Petroleum refineries | Gaseous hydrocarbons | 0.070004 | 0.070004 | 0.066585 | 0.065547 | 0.056868 | 0.056238 | 0.056238 | 0.056238 | 0.056238 | 0.056238
|  | SO2 emission factors |  |  | 2060: kt per PJ
|  | Code | Mode | Technology | 2017 | 2020 | 2025 | 2030 | 2035 | 2040 | 2045 | 2050 | 2055 | 2060
|  | XV.a | Petroleum refineries | Liquid hydrocarbons | 0.096234 | 0.096234 | 0.093738 | 0.095017 | 0.10725 | 0.10725 | 0.10725 | 0.10725 | 0.10725 | 0.10725
|  | XV.a | Petroleum refineries | Gaseous hydrocarbons | 0 | 0 | 0 | 0 | 0 | 0 | 0 | 0 | 0 | 0
|  | NMVOC emission factors |  |  | 2060: kt per PJ
|  | Code | Mode | Technology | 2017 | 2020 | 2025 | 2030 | 2035 | 2040 | 2045 | 2050 | 2055 | 2060
|  | XV.a | Petroleum refineries | Liquid hydrocarbons | 0.0033645 | 0.0033645 | 0.0033692 | 0.0033637 | 0.0033103 | 0.00081905 | 0.00081905 | 0.00081905 | 0.00081905 | 0.00081905
|  | XV.a | Petroleum refineries | Gaseous hydrocarbons | 0.002228 | 0.002228 | 0.002228 | 0.002228 | 0.002228 | 0.002228 | 0.002228 | 0.002228 | 0.002228 | 0.002228
|  | Lifespan | 30 | yrs
Notes:
|  | [1] | 2007 levels assumed throughout
|  | [2] | DUKES 2009 imply negative conversion losses, so we have assumed conversion losses are actually zero post 2007
|  | [3] | Based on ratio of 2007 losses to input primary oils from DUKES 2009
Cost assumptions
|  | Capital cost of an illustrative oil refinery |  |  | 2060: Euro2015/plant
|  |  |  | Delta | 2017 | 2020 | 2025 | 2030 | 2035 | 2040 | 2045 | 2050 | 2055 | 2060
|  | High estimate |  | 0 | 3942175716.5087 | 3942175716.5087 | 3942175716.5087 | 3942175716.5087 | 3942175716.5087 | 3942175716.5087 | 3942175716.5087 | 3942175716.5087 | 3942175716.5087 | 3942175716.5087
|  | Point estimate |  | 0 | 2607448448.1273 | 2607448448.1273 | 2607448448.1273 | 2607448448.1273 | 2607448448.1273 | 2607448448.1273 | 2607448448.1273 | 2607448448.1273 | 2607448448.1273 | 2607448448.1273
|  | Low estimate |  | 0 | 1888749149.768 | 1888749149.768 | 1888749149.768 | 1888749149.768 | 1888749149.768 | 1888749149.768 | 1888749149.768 | 1888749149.768 | 1888749149.768 | 1888749149.768
|  | Operating cost of an illustrative oil refinery |  |  | 2060: Euro2015/plant
|  |  |  | Delta | 2017 | 2020 | 2025 | 2030 | 2035 | 2040 | 2045 | 2050 | 2055 | 2060
|  | High estimate |  | 0 | 210943929.3602 | 210943929.3602 | 210943929.3602 | 210943929.3602 | 210943929.3602 | 210943929.3602 | 210943929.3602 | 210943929.3602 | 210943929.3602 | 210943929.3602
|  | Point estimate |  | 0 | 189899947.8784 | 189899947.8784 | 189899947.8784 | 189899947.8784 | 189899947.8784 | 189899947.8784 | 189899947.8784 | 189899947.8784 | 189899947.8784 | 189899947.8784
|  | Low estimate |  | 0 | 178568573.2343 | 178568573.2343 | 178568573.2343 | 178568573.2343 | 178568573.2343 | 178568573.2343 | 178568573.2343 | 178568573.2343 | 178568573.2343 | 178568573.2343
|  | Notes: | http://2050-calculator-tool-wiki.decc.gov.uk/pages/25
Derived assumptions
Domestic production | bar: 2017 to 2060
|  | Vector | Name | Notes | 2017 | 2020 | 2025 | 2030 | 2035 | 2040 | 2045 | 2050 | 2055 | 2060
|  | C.02 | Oil and petroleum products |  | 1e-09 | 8.2237e-10 | 6.6281e-10 | 5.1419e-10 | 3.9787e-10 | 3.0786e-10 | 2.3822e-10 | 1.8433e-10 | 1.4263e-10 | 1.1036e-10
Crude oil exports [1] | bar: 2017 to 2060
|  | Vector | Name | Notes | 2017 | 2020 | 2025 | 2030 | 2035 | 2040 | 2045 | 2050 | 2055 | 2060
|  | C.02 | Oil and petroleum products |  | 0 | 0 | 0 | 0 | 0 | 0 | 0 | 0 | 0 | 0
Notes
|  | [1] | Assumed to decline in proportion to production
Methodology
Assume imports of crude oil remain constant
Assume exports of crude old decline in proportion to domestic production
Refine imports+production-exports
Import / Export as needed to make up demand in petroleum products
| 1 | Compute primary oil input to refinery
| 2 | Compute conversions and losses
| 3 | Compute emissions
| 1 | PRIMARY OIL INPUT |  |  | 2017 | 2020 | 2025 | 2030 | 2035 | 2040 | 2045 | 2050 | 2055 | 2060
|  | Domestic production |  |  | 1e-09 | 8.2237e-10 | 6.6281e-10 | 5.1419e-10 | 3.9787e-10 | 3.0786e-10 | 2.3822e-10 | 1.8433e-10 | 1.4263e-10 | 1.1036e-10
|  | Imports |  |  | 0 | 0 | 0 | 0 | 0 | 0 | 0 | 0 | 0 | 0
|  | Exports |  |  | 0 | 0 | 0 | 0 | 0 | 0 | 0 | 0 | 0 | 0
|  | Total refinery primary oil input |  |  | 1e-09 | 8.2237e-10 | 6.6281e-10 | 5.1419e-10 | 3.9787e-10 | 3.0786e-10 | 2.3822e-10 | 1.8433e-10 | 1.4263e-10 | 1.1036e-10
| 2 | CONVERSIONS AND LOSSES
|  | Primary oil |  | PJ | 1e-09 | 8.2237e-10 | 6.6281e-10 | 5.1419e-10 | 3.9787e-10 | 3.0786e-10 | 2.3822e-10 | 1.8433e-10 | 1.4263e-10 | 1.1036e-10
| − | Conversion losses |  |  | -3.148e-12 | 0 | 0 | 0 | 0 | 0 | 0 | 0 | 0 | 0
| = | Final liquid hydrocarbons produced |  |  | 1.0031e-09 | 8.2237e-10 | 6.6281e-10 | 5.1419e-10 | 3.9787e-10 | 3.0786e-10 | 2.3822e-10 | 1.8433e-10 | 1.4263e-10 | 1.1036e-10
Own use | bar: 2060
|  |  | Electricity required |  | 6.503e-12 | 5.3311e-12 | 4.2967e-12 | 3.3333e-12 | 2.5792e-12 | 1.9957e-12 | 1.5443e-12 | 1.1949e-12 | 9.2461e-13 | 7.1545e-13
|  |  | Liquid hydrocarbons own use |  | 5.3301e-11 | 4.3696e-11 | 3.5218e-11 | 2.7321e-11 | 2.114e-11 | 1.6358e-11 | 1.2657e-11 | 9.7941e-12 | 7.5785e-12 | 5.8641e-12
|  |  | Gaseous hydrocarbons required |  | 2.3712e-12 | 1.9439e-12 | 1.5667e-12 | 1.2154e-12 | 9.4046e-13 | 7.2771e-13 | 5.6309e-13 | 4.3571e-13 | 3.3714e-13 | 2.6087e-13
|  |  | Heat required |  | 7.6366e-13 | 6.2604e-13 | 5.0457e-13 | 3.9143e-13 | 3.0288e-13 | 2.3436e-13 | 1.8135e-13 | 1.4032e-13 | 1.0858e-13 | 8.4016e-14
| 3 | EMISSIONS
Emissions from own-use requirements
|  | CO2 |  | Mt CO2e | 4.0405e-12 | 3.3124e-12 | 2.6697e-12 | 2.071e-12 | 1.6025e-12 | 1.24e-12 | 9.5949e-13 | 7.4244e-13 | 5.7448e-13 | 4.4452e-13 | 0
|  | CH4 |  | Mt CO2e | 5.7333e-15 | 4.7001e-15 | 3.7881e-15 | 2.9387e-15 | 2.2739e-15 | 1.7595e-15 | 1.3615e-15 | 1.0535e-15 | 8.1517e-16 | 6.3076e-16 | 0
|  | N2O |  | Mt CO2e | 1.1872e-13 | 9.7324e-14 | 7.844e-14 | 6.0851e-14 | 4.7085e-14 | 3.6434e-14 | 2.8192e-14 | 2.1814e-14 | 1.6879e-14 | 1.3061e-14 | 0
| 4 | IMPLICATIONS
|  |  |  | # | 2017 | 2020 | 2025 | 2030 | 2035 | 2040 | 2045 | 2050 | 2055 | 2060
|  | Stock of refineries |  |  | 8.8046e-12 | 7.2179e-12 | 5.8174e-12 | 4.513e-12 | 3.492e-12 | 2.7021e-12 | 2.0908e-12 | 1.6178e-12 | 1.2518e-12 | 9.6866e-13
|  | Replacement |  | per year |  | 2.9349e-13 | 2.406e-13 | 1.9391e-13 | 1.5043e-13 | 1.164e-13 | 9.0069e-14 | 6.9694e-14 | 5.3928e-14 | 4.1728e-14
|  | Expansion |  | per year |  | 0 | 0 | 0 | 0 | 0 | 0 | 0 | 0 | 0
|  | Total new build |  | per year |  | 2.9349e-13 | 2.406e-13 | 1.9391e-13 | 1.5043e-13 | 1.164e-13 | 9.0069e-14 | 6.9694e-14 | 5.3928e-14 | 4.1728e-14
| 5 | COSTS
|  | High estimate of costs |  | Euro2015 | 2017 | 2020 | 2025 | 2030 | 2035 | 2040 | 2045 | 2050 | 2055 | 2060
|  | Capital costs |  |  | 0 | 0.001157 | 0.00094848 | 0.00076444 | 0.00059303 | 0.00045888 | 0.00035507 | 0.00027475 | 0.00021259 | 0.0001645
|  | Operating costs |  |  | 0.0018573 | 0.0015226 | 0.0012271 | 0.00095198 | 0.00073663 | 0.00056999 | 0.00044105 | 0.00034127 | 0.00026407 | 0.00020433
|  | Total costs |  |  | 0.0018573 | 0.0026795 | 0.0021756 | 0.0017164 | 0.0013297 | 0.0010289 | 0.00079611 | 0.00061602 | 0.00047666 | 0.00036883
|  | Point estimate of costs |  | Euro2015 | 2017 | 2020 | 2025 | 2030 | 2035 | 2040 | 2045 | 2050 | 2055 | 2060
|  | Capital costs |  |  | 0 | 0.00076525 | 0.00062734 | 0.00050562 | 0.00039224 | 0.00030351 | 0.00023485 | 0.00018172 | 0.00014061 | 0.0001088
|  | Operating costs |  |  | 0.001672 | 0.0013707 | 0.0011047 | 0.00085701 | 0.00066314 | 0.00051312 | 0.00039705 | 0.00030723 | 0.00023773 | 0.00018395
|  | Total costs |  |  | 0.001672 | 0.0021359 | 0.0017321 | 0.0013626 | 0.0010554 | 0.00081664 | 0.0006319 | 0.00048895 | 0.00037834 | 0.00029275
|  | Low estimate of costs |  | Euro2015 | 2017 | 2020 | 2025 | 2030 | 2035 | 2040 | 2045 | 2050 | 2055 | 2060
|  | Capital costs |  |  | 0 | 0.00055432 | 0.00045443 | 0.00036625 | 0.00028413 | 0.00021985 | 0.00017012 | 0.00013163 | 0.00010186 | 7.8814e-05
|  | Operating costs |  |  | 0.0015722 | 0.0012889 | 0.0010388 | 0.00080587 | 0.00062357 | 0.00048251 | 0.00037335 | 0.00028889 | 0.00022354 | 0.00017297
|  | Total costs |  |  | 0.0015722 | 0.0018432 | 0.0014932 | 0.0011721 | 0.0009077 | 0.00070236 | 0.00054347 | 0.00042053 | 0.0003254 | 0.00025179
Outputs
|  | Vector | Name | Notes | 2017 | 2020 | 2025 | 2030 | 2035 | 2040 | 2045 | 2050 | 2055 | 2060
|  | V.01 | Electricity (delivered to end user) |  | -6.503e-12 | -5.3311e-12 | -4.2967e-12 | -3.3333e-12 | -2.5792e-12 | -1.9957e-12 | -1.5443e-12 | -1.1949e-12 | -9.2461e-13 | -7.1545e-13
|  | V.04 | Liquid hydrocarbons |  | -5.3301e-11 | -4.3696e-11 | -3.5218e-11 | -2.7321e-11 | -2.114e-11 | -1.6358e-11 | -1.2657e-11 | -9.7941e-12 | -7.5785e-12 | -5.8641e-12
|  | V.05 | Gaseous hydrocarbons |  | -2.3712e-12 | -1.9439e-12 | -1.5667e-12 | -1.2154e-12 | -9.4046e-13 | -7.2771e-13 | -5.6309e-13 | -4.3571e-13 | -3.3714e-13 | -2.6087e-13
|  | V.07 | Heat transport |  | -7.6366e-13 | -6.2604e-13 | -5.0457e-13 | -3.9143e-13 | -3.0288e-13 | -2.3436e-13 | -1.8135e-13 | -1.4032e-13 | -1.0858e-13 | -8.4016e-14
|  | C.02 | Oil and petroleum products |  | 3.148e-12 | 0 | 0 | 0 | 0 | 0 | 0 | 0 | 0 | 0
|  | X.01 | Conversion losses |  | -3.148e-12 | 0 | 0 | 0 | 0 | 0 | 0 | 0 | 0 | 0
|  | X.02 | Distribution losses and own use |  | 6.2939e-11 | 5.1597e-11 | 4.1586e-11 | 3.2261e-11 | 2.4963e-11 | 1.9316e-11 | 1.4946e-11 | 1.1565e-11 | 8.9488e-12 | 6.9244e-12
|  | Total |  |  | 0 | 0 | 0 | 0 | 0 | 0 | 0 | 0 | 0 | 0
Emissions
|  | Emissions produced |  |  | 2060: Mt CO2e
|  | GHG | IPCC Sector | Notes | 2017 | 2020 | 2025 | 2030 | 2035 | 2040 | 2045 | 2050 | 2055 | 2060
|  | CO2 | 1A | Fuel Combustion | 4.0405e-12 | 3.3124e-12 | 2.6697e-12 | 2.071e-12 | 1.6025e-12 | 1.24e-12 | 9.5949e-13 | 7.4244e-13 | 5.7448e-13 | 4.4452e-13
|  | CH4 | 1A | Fuel Combustion | 5.7333e-15 | 4.7001e-15 | 3.7881e-15 | 2.9387e-15 | 2.2739e-15 | 1.7595e-15 | 1.3615e-15 | 1.0535e-15 | 8.1517e-16 | 6.3076e-16
|  | N2O | 1A | Fuel Combustion | 1.1872e-13 | 9.7324e-14 | 7.844e-14 | 6.0851e-14 | 4.7085e-14 | 3.6434e-14 | 2.8192e-14 | 2.1814e-14 | 1.6879e-14 | 1.3061e-14
|  | Total |  |  | 4.1649e-12 | 3.4144e-12 | 2.7519e-12 | 2.1348e-12 | 1.6519e-12 | 1.2782e-12 | 9.8904e-13 | 7.653e-13 | 5.9218e-13 | 4.5822e-13
Information
Information summary
|  | Vector | Information type | Notes | 2017 | 2020 | 2025 | 2030 | 2035 | 2040 | 2045 | 2050 | 2055 | 2060
|  | B.01 | UK Land area | 0
|  | B.02 | Installed Capacity | 0
|  | B.03 | Number of units
Costs
|  | Costs of this physical change |  |  | 2060: Euro2015
|  | Vector | Name | Notes | 2017 | 2020 | 2025 | 2030 | 2035 | 2040 | 2045 | 2050 | 2055 | 2060
|  | C1.High | High estimate of capital costs |  | 0 | 0.001157 | 0.00094848 | 0.00076444 | 0.00059303 | 0.00045888 | 0.00035507 | 0.00027475 | 0.00021259 | 0.0001645
|  | C2.High | High estimate of operating costs |  | 0.0018573 | 0.0015226 | 0.0012271 | 0.00095198 | 0.00073663 | 0.00056999 | 0.00044105 | 0.00034127 | 0.00026407 | 0.00020433
|  | C1.Point | Point estimate of capital costs |  | 0 | 0.00076525 | 0.00062734 | 0.00050562 | 0.00039224 | 0.00030351 | 0.00023485 | 0.00018172 | 0.00014061 | 0.0001088
|  | C2.Point | Point estimate of operating costs |  | 0.001672 | 0.0013707 | 0.0011047 | 0.00085701 | 0.00066314 | 0.00051312 | 0.00039705 | 0.00030723 | 0.00023773 | 0.00018395
|  | C1.Low | Low estimate of capital costs |  | 0 | 0.00055432 | 0.00045443 | 0.00036625 | 0.00028413 | 0.00021985 | 0.00017012 | 0.00013163 | 0.00010186 | 7.8814e-05
|  | C2.Low | Low estimate of operating costs |  | 0.0015722 | 0.0012889 | 0.0010388 | 0.00080587 | 0.00062357 | 0.00048251 | 0.00037335 | 0.00028889 | 0.00022354 | 0.00017297
|  | Vector | Name | IPCC Sector | 2017 | 2020 | 2025 | 2030 | 2035 | 2040 | 2045 | 2050 | 2055 | 2060
|  | AQ.01 | PM10 | 1A | 9.9718e-14 | 8.1748e-14 | 7.1256e-14 | 5.5896e-14 | 4.7829e-14 | 3.7009e-14 | 2.8637e-14 | 2.2159e-14 | 1.7146e-14 | 1.3267e-14
|  | AQ.02 | NOX | 1A | 3.9065e-12 | 3.2025e-12 | 3.8888e-12 | 2.958e-12 | 2.2636e-12 | 1.7511e-12 | 1.3549e-12 | 1.0484e-12 | 8.1126e-13 | 6.2774e-13
|  | AQ.03 | SO2 | 1A | 5.1294e-12 | 4.2051e-12 | 3.3012e-12 | 2.5959e-12 | 2.2673e-12 | 1.7544e-12 | 1.3575e-12 | 1.0504e-12 | 8.128e-13 | 6.2893e-13
|  | AQ.04 | NMVOC | 1A | 1.8462e-13 | 1.5135e-13 | 1.2215e-13 | 9.4605e-14 | 7.2075e-14 | 1.5019e-14 | 1.1622e-14 | 8.9926e-15 | 6.9583e-15 | 5.3842e-15
Air Quality
|  | Vector | Name | IPCC Sector | 2017 | 2020 | 2025 | 2030 | 2035 | 2040 | 2045 | 2050 | 2055 | 2060
|  | AQ.01 | PM10 | 1A | 9.9718e-14 | 8.1748e-14 | 7.1256e-14 | 5.5896e-14 | 4.7829e-14 | 3.7009e-14 | 2.8637e-14 | 2.2159e-14 | 1.7146e-14 | 1.3267e-14
|  | AQ.02 | NOX | 1A | 3.9065e-12 | 3.2025e-12 | 3.8888e-12 | 2.958e-12 | 2.2636e-12 | 1.7511e-12 | 1.3549e-12 | 1.0484e-12 | 8.1126e-13 | 6.2774e-13
|  | AQ.03 | SO2 | 1A | 5.1294e-12 | 4.2051e-12 | 3.3012e-12 | 2.5959e-12 | 2.2673e-12 | 1.7544e-12 | 1.3575e-12 | 1.0504e-12 | 8.128e-13 | 6.2893e-13
|  | AQ.04 | NMVOC | 1A | 1.8462e-13 | 1.5135e-13 | 1.2215e-13 | 9.4605e-14 | 7.2075e-14 | 1.5019e-14 | 1.1622e-14 | 8.9926e-15 | 6.9583e-15 | 5.3842e-15

## XV.b
XV | Fossil fuel production
XV.b | Indigenous fossil-fuel production |  |  | http://2050-calculator-tool-wiki.decc.gov.uk/pages/45
Trajectory choice
|  |  | Component | Trajectory
|  |  | Overall Trajectory | 1
Trajectory calculations
|  | Central Case | Coal and fossil waste | 2017=1 | 1 | 1.0284 | 1.0284 | 1.0284 | 1.0284 | 0.51421 | 0.51421 | 0.51421 | 0.51421 | 0.51421 | UK trend
|  | Low Production case | Coal and fossil waste | 2017=1 | 1 | 1.0284 | 0.87193 | 0.76307 | 0.68734 | 0.47817 | 0.33266 | 0.23143 | 0.161 | 0.11201 | UK trend
|  | Very low production case | Coal and fossil waste | 2017=1 | 1 | 1.0284 | 0.60727 | 0.35859 | 0.21174 | 0.12503 | 0.073829 | 0.043596 | 0.025743 | 0.015201 | UK trend
|  | Central Case | Coal and fossil waste | 2017=1 | 1 | 1.0284 | 1.0284 | 1.0284 | 1.0284 | 0.51421 | 0.51421 | 0.51421 | 0.51421 | 0.51421 | LV trend
|  | Low Production case | Coal and fossil waste | 2017=1 | 1 | 1.0284 | 0.87193 | 0.76307 | 0.68734 | 0.47817 | 0.33266 | 0.23143 | 0.161 | 0.11201 | LV trend
|  | Very low production case | Coal and fossil waste | 2017=1 | 1 | 1.0284 | 0.60727 | 0.35859 | 0.21174 | 0.12503 | 0.073829 | 0.043596 | 0.025743 | 0.015201 | LV trend
|  | Central Case | Coal and fossil waste | 2017=1 | 1 | 1.0284 | 1.0284 | 1.0284 | 1.0284 | 0.51421 | 0.51421 | 0.51421 | 0.51421 | 0.51421 | Selected trend
|  | Low Production case | Coal and fossil waste | 2017=1 | 1 | 1.0284 | 0.87193 | 0.76307 | 0.68734 | 0.47817 | 0.33266 | 0.23143 | 0.161 | 0.11201 | Selected trend
|  | Very low production case | Coal and fossil waste | 2017=1 | 1 | 1.0284 | 0.60727 | 0.35859 | 0.21174 | 0.12503 | 0.073829 | 0.043596 | 0.025743 | 0.015201 | Selected trend
|  | Central Case | Oil and petroleum products | 2017=1 | 1 | 0.82237 | 0.66281 | 0.51419 | 0.39787 | 0.30786 | 0.23822 | 0.18433 | 0.14263 | 0.11036 | UK trend
|  | Low Production case | Oil and petroleum products | 2017=1 | 1 | 0.82237 | 0.57212 | 0.39801 | 0.27689 | 0.19263 | 0.13401 | 0.093231 | 0.064859 | 0.045122 | UK trend
|  | Very low production case | Oil and petroleum products | 2017=1 | 1 | 0.82237 | 0.4856 | 0.28674 | 0.16932 | 0.099982 | 0.059038 | 0.034861 | 0.020585 | 0.012155 | UK trend
Trajectory assumptions
|  | Coal and fossil waste | [11 empty] | PJ
|  | Trajectory | Description | Notes | 2017 | 2020 | 2025 | 2030 | 2035 | 2040 | 2045 | 2050 | 2055 | 2060
|  | Central Case |  |  | 2018 | 2075.3349 | 2075.3349 | 2075.3349 | 2075.3349 | 1037.6674 | 1037.6674 | 1037.6674 | 1037.6674 | 1037.6674 | In-PUT
|  | Low Production case |  |  | 2018 | 2075.3349 | 1759.5606 | 1539.8801 | 1387.051 | 964.9552 | 671.3081 | 467.0213 | 324.9013 | 226.03 | In-PUT
|  | Very low production case |  |  | 2018 | 2075.3349 | 1225.4645 | 723.6245 | 427.2931 | 252.3123 | 148.9879 | 87.9759 | 51.9489 | 30.6753 | In-PUT
|  | Chosen |  |  | 2018 | 2075.3349 | 2075.3349 | 2075.3349 | 2075.3349 | 1037.6674 | 1037.6674 | 1037.6674 | 1037.6674 | 1037.6674
Oil and petroleum products | bar: 2060
|  | Trajectory | Description | Notes | 2017 | 2020 | 2025 | 2030 | 2035 | 2040 | 2045 | 2050 | 2055 | 2060
|  | Central Case |  |  | 1e-09 | 8.2237e-10 | 6.6281e-10 | 5.1419e-10 | 3.9787e-10 | 3.0786e-10 | 2.3822e-10 | 1.8433e-10 | 1.4263e-10 | 1.1036e-10
|  | Low Production case |  |  | 1e-09 | 8.2237e-10 | 5.7212e-10 | 3.9801e-10 | 2.7689e-10 | 1.9263e-10 | 1.3401e-10 | 9.3231e-11 | 6.4859e-11 | 4.5122e-11
|  | Very low production case |  |  | 1e-09 | 8.2237e-10 | 4.856e-10 | 2.8674e-10 | 1.6932e-10 | 9.9982e-11 | 5.9038e-11 | 3.4861e-11 | 2.0585e-11 | 1.2155e-11
|  | Chosen |  |  | 1e-09 | 8.2237e-10 | 6.6281e-10 | 5.1419e-10 | 3.9787e-10 | 3.0786e-10 | 2.3822e-10 | 1.8433e-10 | 1.4263e-10 | 1.1036e-10
Natural Gas Gross | bar: 2060
|  | Trajectory | Description | Notes | 2017 | 2020 | 2025 | 2030 | 2035 | 2040 | 2045 | 2050 | 2055 | 2060
|  | Central Case |  |  | 0 | 0 | 0 | 0 | 0 | 0 | 0 | 0 | 0 | 0
|  | Low Production case |  |  | 0 | 0 | 0 | 0 | 0 | 0 | 0 | 0 | 0 | 0
|  | Very low production case |  |  | 0 | 0 | 0 | 0 | 0 | 0 | 0 | 0 | 0 | 0
|  | Chosen |  |  | 0 | 0 | 0 | 0 | 0 | 0 | 0 | 0 | 0 | 0
Derived assumptions
Indigenous production | bar: 2060
|  | Vector | Name | Notes | 2017 | 2020 | 2025 | 2030 | 2035 | 2040 | 2045 | 2050 | 2055 | 2060
|  | C.01 | Coal and fossil waste | [1] | 2018 | 2075.3349 | 2075.3349 | 2075.3349 | 2075.3349 | 1037.6674 | 1037.6674 | 1037.6674 | 1037.6674 | 1037.6674
|  | C.02 | Oil and petroleum products | [1] | 1e-09 | 8.2237e-10 | 6.6281e-10 | 5.1419e-10 | 3.9787e-10 | 3.0786e-10 | 2.3822e-10 | 1.8433e-10 | 1.4263e-10 | 1.1036e-10
|  | C.03 | Natural gas | [1] | 0 | 0 | 0 | 0 | 0 | 0 | 0 | 0 | 0 | 0
Fixed assumptions
|  | Coal extraction requirements (% of production) |  |  | 2060: % of production
|  | Vector | Name | Notes | 2017 | 2020 | 2025 | 2030 | 2035 | 2040 | 2045 | 2050 | 2055 | 2060
|  | V.01 | Electricity (delivered to end user) | [3] | bar: 2017 to 2060
|  | V.03 | Solid hydrocarbons | [3] | bar: 2017 to 2060
|  | V.05 | Gaseous hydrocarbons | [3] | bar: 2017 to 2060
|  | Oil and gas extraction requirements (% of production) |  |  | 2060: % of production
|  | Vector | Name | Notes | 2017 | 2020 | 2025 | 2030 | 2035 | 2040 | 2045 | 2050 | 2055 | 2060
|  | V.01 | Electricity (delivered to end user) | [2] | bar: 2017 to 2060
|  | V.05 | Gaseous hydrocarbons | [2] | bar: 2017 to 2060
|  | Fugitive emissions from production |  |  | 2017: M tonnes
|  | Vector | Name | Notes | 2017: 2017
|  | 1B1a | Methane from coal mining | [4] | 2017: 0
|  | 1B2 | Oil and Natural Gas | [4] | 2017: 0
|  | PM10 emission factors |  |  | 2060: kt per PJ
|  | Code | Mode | Technology | 2017 | 2020 | 2025 | 2030 | 2035 | 2040 | 2045 | 2050 | 2055 | 2060
|  | XV.b | Indigenous fossil-fuel production | Solid hydrocarbons | 0.1058 | 0.1058 | 0.1058 | 0.1058 | 0.1058 | 0.1058 | 0.1058 | 0.1058 | 0.1058 | 0.1058
|  | XV.b | Indigenous fossil-fuel production | Gaseous hydrocarbons | 0.0010235 | 0.0010235 | 0.0013196 | 0.0013215 | 0.0013524 | 0.00139 | 0.00139 | 0.00139 | 0.00139 | 0.00139
|  | NOX emission factors |  |  | 2060: kt per PJ
|  | Code | Mode | Technology | 2017 | 2020 | 2025 | 2030 | 2035 | 2040 | 2045 | 2050 | 2055 | 2060
|  | XV.b | Indigenous fossil-fuel production | Solid hydrocarbons | 0.16212 | 0.16212 | 0.16212 | 0.16212 | 0.16212 | 0.16212 | 0.16212 | 0.16212 | 0.16212 | 0.16212
|  | XV.b | Indigenous fossil-fuel production | Gaseous hydrocarbons | 0.16744 | 0.16744 | 0.14404 | 0.14393 | 0.14218 | 0.14005 | 0.14005 | 0.14005 | 0.14005 | 0.14005
|  | SO2 emission factors |  |  | 2060: kt per PJ
|  | Code | Mode | Technology | 2017 | 2020 | 2025 | 2030 | 2035 | 2040 | 2045 | 2050 | 2055 | 2060
|  | XV.b | Indigenous fossil-fuel production | Solid hydrocarbons | 0.74014 | 0.74014 | 0.78486 | 0.78486 | 0.78486 | 0.78486 | 0.78486 | 0.78486 | 0.78486 | 0.78486
|  | XV.b | Indigenous fossil-fuel production | Gaseous hydrocarbons | 0.0059928 | 0.0059928 | 0.0019112 | 0.0019083 | 0.0018603 | 0.001802 | 0.001802 | 0.001802 | 0.001802 | 0.001802
|  | NMVOC emission factors |  |  | 2060: kt per PJ
|  | Code | Mode | Technology | 2017 | 2020 | 2025 | 2030 | 2035 | 2040 | 2045 | 2050 | 2055 | 2060
|  | XV.b | Indigenous fossil-fuel production | Solid hydrocarbons | 0.0017065 | 0.0017065 | 0.0017065 | 0.0017065 | 0.0017065 | 0.0017065 | 0.0017065 | 0.0017065 | 0.0017065 | 0.0017065
|  | XV.b | Indigenous fossil-fuel production | Gaseous hydrocarbons | 0.0018188 | 0.0018188 | 0.0022429 | 0.0022429 | 0.0022425 | 0.002242 | 0.002242 | 0.002242 | 0.002242 | 0.002242
Notes:
|  | [1] | Oil and gas production up to 2015 taken from DECC projections as of October 2009. See: https://www.og.decc.gov.uk/information/bb_updates/chapters/production_projections.pdf
Thereafter decline assumed to be 4.5% pa (which is DECC projections out to 2025)
Coal production assumed to be constant at 2007 levels. (Approximately the trend show in the Analytical Annex to the Low Carbon Transition Plan)
|  | [2] | Based on ratio of 2007 energy requirements to oil production from DUKES 2009
|  | [3] | Based on ratio of 2007 energy requirements to coal production from DUKES 2009
|  | [4] | Methane emissions from 1B1a (Coal Mining) and CO2 emissions from 1B2 (Oil and Gas) respectively
Source: GHG Inventory 2009, Table 1.
Cost assumptions
|  | Cost of coal |  | Delta | 2017 | 2020 | 2025 | 2030 | 2035 | 2040 | 2045 | 2050 | 2055 | 2060
|  | High | $/tCoal | 3.1 | 93 | 93 | 108.5 | 124 | 139.5 | 155 | 155 | 155 | 155 | 155
|  | Point | $/tCoal | 0.85 | 93 | 93 | 97.25 | 101.5 | 105.75 | 110 | 110 | 110 | 110 | 110
|  | Low | $/tCoal | -0.65 | 93 | 93 | 89.75 | 86.5 | 83.25 | 80 | 80 | 80 | 80 | 80
|  | High | Euro2015/PJ | 106324.2753 | 3189728.2576 | 3189728.2576 | 3721349.6338 | 4252971.0101 | 4784592.3864 | 5316213.7626 | 5316213.7626 | 5316213.7626 | 5316213.7626 | 5316213.7626
|  | Point | Euro2015/PJ | 29153.4303 | 3189728.2576 | 3189728.2576 | 3335495.4091 | 3481262.5607 | 3627029.7122 | 3772796.8638 | 3772796.8638 | 3772796.8638 | 3772796.8638 | 3772796.8638
|  | Low | Euro2015/PJ | -22293.7996 | 3189728.2576 | 3189728.2576 | 3078259.2593 | 2966790.2611 | 2855321.2628 | 2743852.2646 | 2743852.2646 | 2743852.2646 | 2743852.2646 | 2743852.2646
|  | Cost of oil |  | Delta | 2017 | 2020 | 2025 | 2030 | 2035 | 2040 | 2045 | 2050 | 2055 | 2060
|  | High | $/bbl | 4.4 | 82 | 82 | 104 | 126 | 148 | 170 | 170 | 170 | 170 | 170
|  | Point | $/bbl | 2.4 | 82 | 82 | 94 | 106 | 118 | 130 | 130 | 130 | 130 | 130
|  | Low | $/bbl | -0.35 | 82 | 82 | 80.25 | 78.5 | 76.75 | 75 | 75 | 75 | 75 | 75
|  | High | Euro2015/PJ | 671975.8571 | 12523186.4274 | 12523186.4274 | 15883065.7128 | 19242944.9982 | 22602824.2836 | 25962703.569 | 25962703.569 | 25962703.569 | 25962703.569 | 25962703.569
|  | Point | Euro2015/PJ | 366532.2857 | 12523186.4274 | 12523186.4274 | 14355847.8558 | 16188509.2842 | 18021170.7126 | 19853832.141 | 19853832.141 | 19853832.141 | 19853832.141 | 19853832.141
|  | Low | Euro2015/PJ | -56645.6552 | 13271267.7871 | 13271267.7871 | 12988039.5111 | 12704811.2352 | 12421582.9593 | 12138354.6833 | 12138354.6833 | 12138354.6833 | 12138354.6833 | 12138354.6833
|  | Cost of gas |  | Delta | 2017 | 2020 | 2025 | 2030 | 2035 | 2040 | 2045 | 2050 | 2055 | 2060
|  | High | p/therm | 2.8 | 44 | 44 | 58 | 72 | 86 | 100 | 100 | 100 | 100 | 100
|  | Point | p/therm | 1.3 | 44 | 44 | 50.5 | 57 | 63.5 | 70 | 70 | 70 | 70 | 70
|  | Low | p/therm | 0.05 | 44 | 44 | 44.25 | 44.5 | 44.75 | 45 | 45 | 45 | 45 | 45
|  | High | Euro2015/PJ | 367283.186 | 5771592.9222 | 5771592.9222 | 7608008.852 | 9444424.7818 | 11280840.7115 | 13117256.6413 | 13117256.6413 | 13117256.6413 | 13117256.6413 | 13117256.6413
|  | Point | Euro2015/PJ | 170524.3363 | 5771592.9222 | 5771592.9222 | 6624214.6039 | 7476836.2856 | 8329457.9672 | 9182079.6489 | 9182079.6489 | 9182079.6489 | 9182079.6489 | 9182079.6489
|  | Low | Euro2015/PJ | 6558.6283 | 5771592.9222 | 5771592.9222 | 5804386.0638 | 5837179.2054 | 5869972.347 | 5902765.4886 | 5902765.4886 | 5902765.4886 | 5902765.4886 | 5902765.4886
Methodology
| 1 | Compute coal production
| 2 | Compute oil and gas production
| 3 | Compute fugitive emissions from production
| 4 | Compute the cost of the fossil fuels
| 1 | COAL PRODUCTION
|  | Coal production |  | PJ | 2018 | 2075.3349 | 2075.3349 | 2075.3349 | 2075.3349 | 1037.6674 | 1037.6674 | 1037.6674 | 1037.6674 | 1037.6674
|  | Electricity use |  |  | 0 | 0 | 0 | 0 | 0 | 0 | 0 | 0 | 0 | 0
|  | Solid hydrocarbon use |  |  | 0 | 0 | 0 | 0 | 0 | 0 | 0 | 0 | 0 | 0
|  | Gaseous hydrocarbon use |  |  | 0 | 0 | 0 | 0 | 0 | 0 | 0 | 0 | 0 | 0
| 2 | OIL AND GAS PRODUCTION
|  | Oil production |  |  | 1e-09 | 8.2237e-10 | 6.6281e-10 | 5.1419e-10 | 3.9787e-10 | 3.0786e-10 | 2.3822e-10 | 1.8433e-10 | 1.4263e-10 | 1.1036e-10
|  | Gas production |  |  | 0 | 0 | 0 | 0 | 0 | 0 | 0 | 0 | 0 | 0
|  | Electricity use |  |  | 0 | 0 | 0 | 0 | 0 | 0 | 0 | 0 | 0 | 0
|  | Gaseous hydrocarbon use |  |  | 0 | 0 | 0 | 0 | 0 | 0 | 0 | 0 | 0 | 0
| 3a | GREENHOUSE GAS EMISSIONS
|  | Fugitive methane from coal mining |  | Mt CO2e | 0 | 0 | 0 | 0 | 0 | 0 | 0 | 0 | 0 | 0
|  | Fugitive CO2 from Oil and Gas production |  | Mt CO2e | 0 | 0 | 0 | 0 | 0 | 0 | 0 | 0 | 0 | 0
Combustion emissions from own use
|  |  | CO2 | Mt CO2e | 0 | 0 | 0 | 0 | 0 | 0 | 0 | 0 | 0 | 0
|  |  | CH4 |  | 0 | 0 | 0 | 0 | 0 | 0 | 0 | 0 | 0 | 0
|  |  | N2O |  | 0 | 0 | 0 | 0 | 0 | 0 | 0 | 0 | 0 | 0
| 3b | OTHER EMISSIONS
Combustion emissions
|  | Vector | Module |  | 2017 | 2020 | 2025 | 2030 | 2035 | 2040 | 2045 | 2050 | 2055 | 2060
|  | AQ.01 | PM10 | kt | 0 | 0 | 0 | 0 | 0 | 0 | 0 | 0 | 0 | 0
|  | AQ.02 | NOX |  | 0 | 0 | 0 | 0 | 0 | 0 | 0 | 0 | 0 | 0
|  | AQ.03 | SO2 |  | 0 | 0 | 0 | 0 | 0 | 0 | 0 | 0 | 0 | 0
|  | AQ.04 | NMVOC |  | 0 | 0 | 0 | 0 | 0 | 0 | 0 | 0 | 0 | 0
|  | Process emissions |  |  | 2020: Base Years
|  | Vector | Module |  | 2017 | 2020 | 2025 | 2030 | 2035 | 2040 | 2045 | 2050 | 2055 | 2060
|  | AQ.01 | PM10 | kt | 1.2702 | 1.0446 | 0.81218 | 0.70546 | 0.62323 | 0.55961 | 0.43301 | 0.33506 | 0.25926 | 0.20061
|  | AQ.02 | NOX |  | 2.7932 | 2.2971 | 1.6267 | 1.4129 | 1.2483 | 1.1208 | 1.0933 | 0.84598 | 0.6546 | 0.50652
|  | AQ.03 | SO2 |  | 0.48378 | 0.39785 | 0.35952 | 0.31228 | 0.27588 | 0.24771 | 0.24163 | 0.18697 | 0.14467 | 0.11195
|  | AQ.04 | NMVOC |  | 79.746 | 65.5811 | 64.7953 | 56.4519 | 50.0237 | 45.0496 | 43.6814 | 33.7998 | 26.1537 | 20.2372
| 4 | Compute the cost of the fossil fuels
|  | High |  |  | 2017 | 2020 | 2025 | 2030 | 2035 | 2040 | 2045 | 2050 | 2055 | 2060
|  | Coal |  | Euro2015 | 6436871623.773 | 6619754361.2834 | 7723046754.8306 | 8826339148.3779 | 9929631541.9251 | 5516461967.7362 | 5516461967.7362 | 5516461967.7362 | 5516461967.7362 | 5516461967.7362
|  | Oil |  | Euro2015 | 0.012523 | 0.010299 | 0.010527 | 0.0098944 | 0.0089929 | 0.0079929 | 0.0061848 | 0.0047857 | 0.0037031 | 0.0028654
|  | Gas |  | Euro2015 | 0 | 0 | 0 | 0 | 0 | 0 | 0 | 0 | 0 | 0
|  | Total |  | Euro2015 | 6436871623.7855 | 6619754361.2937 | 7723046754.8412 | 8826339148.3878 | 9929631541.9341 | 5516461967.7442 | 5516461967.7423 | 5516461967.7409 | 5516461967.7399 | 5516461967.739
|  | Point |  |  | 2017 | 2020 | 2025 | 2030 | 2035 | 2040 | 2045 | 2050 | 2055 | 2060
|  | Coal |  | Euro2015 | 6436871623.773 | 6619754361.2834 | 6922270017.5786 | 7224785673.8738 | 7527301330.169 | 3914908493.2321 | 3914908493.2321 | 3914908493.2321 | 3914908493.2321 | 3914908493.2321
|  | Oil |  | Euro2015 | 0.012523 | 0.010299 | 0.0095152 | 0.0083239 | 0.00717 | 0.0061122 | 0.0047295 | 0.0036596 | 0.0028317 | 0.0021912
|  | Gas |  | Euro2015 | 0 | 0 | 0 | 0 | 0 | 0 | 0 | 0 | 0 | 0
|  | Total |  | Euro2015 | 6436871623.7855 | 6619754361.2937 | 6922270017.5881 | 7224785673.8821 | 7527301330.1762 | 3914908493.2382 | 3914908493.2368 | 3914908493.2358 | 3914908493.2349 | 3914908493.2343
|  | Low |  |  | 2017 | 2020 | 2025 | 2030 | 2035 | 2040 | 2045 | 2050 | 2055 | 2060
|  | Coal |  | Euro2015 | 6436871623.773 | 6619754361.2834 | 6388418859.4106 | 6157083357.5378 | 5925747855.665 | 2847206176.8961 | 2847206176.8961 | 2847206176.8961 | 2847206176.8961 | 2847206176.8961
|  | Oil |  | Euro2015 | 0.013271 | 0.010914 | 0.0086086 | 0.0065326 | 0.0049421 | 0.0037369 | 0.0028916 | 0.0022374 | 0.0017313 | 0.0013396
|  | Gas |  | Euro2015 | 0 | 0 | 0 | 0 | 0 | 0 | 0 | 0 | 0 | 0
|  | Total |  | Euro2015 | 6436871623.7863 | 6619754361.2943 | 6388418859.4192 | 6157083357.5443 | 5925747855.6699 | 2847206176.8998 | 2847206176.899 | 2847206176.8983 | 2847206176.8978 | 2847206176.8974
Positives numbers are costs to the country to pay for imports. Negative numbers are revenue to the country from selling exports
Outputs
Energy Balance | bar: 2017 to 2060
|  | Vector | Name | Notes | 2017 | 2020 | 2025 | 2030 | 2035 | 2040 | 2045 | 2050 | 2055 | 2060
|  | I.01 | Industry |  | 0 | 0 | 0 | 0 | 0 | 0 | 0 | 0 | 0 | 0
|  | V.01 | Electricity (delivered to end user) |  | 0 | 0 | 0 | 0 | 0 | 0 | 0 | 0 | 0 | 0
|  | V.03 | Solid hydrocarbons |  | 0 | 0 | 0 | 0 | 0 | 0 | 0 | 0 | 0 | 0
|  | V.05 | Gaseous hydrocarbons |  | 0 | 0 | 0 | 0 | 0 | 0 | 0 | 0 | 0 | 0
|  | C.01 | Coal and fossil waste |  | 2018 | 2075.3349 | 2075.3349 | 2075.3349 | 2075.3349 | 1037.6674 | 1037.6674 | 1037.6674 | 1037.6674 | 1037.6674
|  | C.02 | Oil and petroleum products |  | 1e-09 | 8.2237e-10 | 6.6281e-10 | 5.1419e-10 | 3.9787e-10 | 3.0786e-10 | 2.3822e-10 | 1.8433e-10 | 1.4263e-10 | 1.1036e-10
|  | C.03 | Natural gas |  | 0 | 0 | 0 | 0 | 0 | 0 | 0 | 0 | 0 | 0
|  | Q.01 | Coal reserves |  | -2018 | -2075.3349 | -2075.3349 | -2075.3349 | -2075.3349 | -1037.6674 | -1037.6674 | -1037.6674 | -1037.6674 | -1037.6674
|  | Q.02 | Oil reserves |  | -1e-09 | -8.2237e-10 | -6.6281e-10 | -5.1419e-10 | -3.9787e-10 | -3.0786e-10 | -2.3822e-10 | -1.8433e-10 | -1.4263e-10 | -1.1036e-10
|  | Q.03 | Gas reserves |  | 0 | 0 | 0 | 0 | 0 | 0 | 0 | 0 | 0 | 0
|  | Total |  |  | -1.0575e-14 | -1.912e-13 | 2.1329e-13 | 1.3392e-13 | 3.712e-14 | 2.2015e-15 | 7.0054e-14 | 7.1846e-14 | -6.6357e-14 | -8.7873e-14
Emissions
|  | Emissions produced |  |  | 2060: Mt CO2e
|  | GHG | IPCC Sector | Notes | 2017 | 2020 | 2025 | 2030 | 2035 | 2040 | 2045 | 2050 | 2055 | 2060
|  | CO2 | 1B | Fugitive Emissions from Fuels | 0 | 0 | 0 | 0 | 0 | 0 | 0 | 0 | 0 | 0
|  | CH4 | 1B | Fugitive Emissions from Fuels | 0 | 0 | 0 | 0 | 0 | 0 | 0 | 0 | 0 | 0
|  | CO2 | 1A | Fuel Combustion | 0 | 0 | 0 | 0 | 0 | 0 | 0 | 0 | 0 | 0
|  | CH4 | 1A | Fuel Combustion | 0 | 0 | 0 | 0 | 0 | 0 | 0 | 0 | 0 | 0
|  | N2O | 1A | Fuel Combustion | 0 | 0 | 0 | 0 | 0 | 0 | 0 | 0 | 0 | 0
|  | Total |  |  | 0 | 0 | 0 | 0 | 0 | 0 | 0 | 0 | 0 | 0
Information
Information summary
|  | Vector | Information type | Notes | 2017 | 2020 | 2025 | 2030 | 2035 | 2040 | 2045 | 2050 | 2055 | 2060
Costs
Cost of Coal
|  | Vector | Name | Notes | 2017 | 2020 | 2025 | 2030 | 2035 | 2040 | 2045 | 2050 | 2055 | 2060
|  | C3.High | High estimate of fuel costs |  | 6436871623.773 | 6619754361.2834 | 7723046754.8306 | 8826339148.3779 | 9929631541.9251 | 5516461967.7362 | 5516461967.7362 | 5516461967.7362 | 5516461967.7362 | 5516461967.7362
|  | C3.Point | Point estimate of fuel costs |  | 6436871623.773 | 6619754361.2834 | 6922270017.5786 | 7224785673.8738 | 7527301330.169 | 3914908493.2321 | 3914908493.2321 | 3914908493.2321 | 3914908493.2321 | 3914908493.2321
|  | C3.Low | Low estimate of fuel costs |  | 6436871623.773 | 6619754361.2834 | 6388418859.4106 | 6157083357.5378 | 5925747855.665 | 2847206176.8961 | 2847206176.8961 | 2847206176.8961 | 2847206176.8961 | 2847206176.8961
Cost of Oil
|  | Vector | Name | Notes | 2017 | 2020 | 2025 | 2030 | 2035 | 2040 | 2045 | 2050 | 2055 | 2060
|  | C3.High | High estimate of fuel costs |  | 0.012523 | 0.010299 | 0.010527 | 0.0098944 | 0.0089929 | 0.0079929 | 0.0061848 | 0.0047857 | 0.0037031 | 0.0028654
|  | C3.Point | Point estimate of fuel costs |  | 0.012523 | 0.010299 | 0.0095152 | 0.0083239 | 0.00717 | 0.0061122 | 0.0047295 | 0.0036596 | 0.0028317 | 0.0021912
|  | C3.Low | Low estimate of fuel costs |  | 0.013271 | 0.010914 | 0.0086086 | 0.0065326 | 0.0049421 | 0.0037369 | 0.0028916 | 0.0022374 | 0.0017313 | 0.0013396
Cost of Gas
|  | Vector | Name | Notes | 2017 | 2020 | 2025 | 2030 | 2035 | 2040 | 2045 | 2050 | 2055 | 2060
|  | C3.High | High estimate of fuel costs |  | 0 | 0 | 0 | 0 | 0 | 0 | 0 | 0 | 0 | 0
|  | C3.Point | Point estimate of fuel costs |  | 0 | 0 | 0 | 0 | 0 | 0 | 0 | 0 | 0 | 0
|  | C3.Low | Low estimate of fuel costs |  | 0 | 0 | 0 | 0 | 0 | 0 | 0 | 0 | 0 | 0
Air Quality
|  | Vector | Name | IPCC Sector | 2017 | 2020 | 2025 | 2030 | 2035 | 2040 | 2045 | 2050 | 2055 | 2060
|  | AQ.01 | PM10 | 1A | 1.2702 | 1.0446 | 0.81218 | 0.70546 | 0.62323 | 0.55961 | 0.43301 | 0.33506 | 0.25926 | 0.20061
|  | AQ.02 | NOX | 1A | 2.7932 | 2.2971 | 1.6267 | 1.4129 | 1.2483 | 1.1208 | 1.0933 | 0.84598 | 0.6546 | 0.50652
|  | AQ.03 | SO2 | 1A | 0.48378 | 0.39785 | 0.35952 | 0.31228 | 0.27588 | 0.24771 | 0.24163 | 0.18697 | 0.14467 | 0.11195
|  | AQ.04 | NMVOC | 1A | 79.746 | 65.5811 | 64.7953 | 56.4519 | 50.0237 | 45.0496 | 43.6814 | 33.7998 | 26.1537 | 20.2372
Note on F37: Ieliek mazu vērtību, lai OilRefinery nebūtu Divide by 0 Uzvietas saražotie oil produkti pieskaitīsies Importam

## XVI.a
XVI | Transfers
XVI.a | Fossil fuel transfers |  |  | http://2050-calculator-tool-wiki.decc.gov.uk/pages/12
Inputs
|  | Hydrocarbon requirements | [11 empty] | PJ
|  | Vector | Name | Notes | 2017 | 2020 | 2025 | 2030 | 2035 | 2040 | 2045 | 2050 | 2055 | 2060
|  | V.03 | Solid hydrocarbons |  | -18782.7227 | -19895.2416 | -21980.0802 | -24282.9899 | -26521.1372 | -28974.3488 | -31656.7696 | -34590.2084 | -37798.3563 | -41306.6346
|  | V.04 | Liquid hydrocarbons |  | -19566.1706 | -15753.8651 | -16632.8801 | -19445.5111 | -20751.7149 | -22066.3973 | -23390.1798 | -24724.4731 | -25786.872 | -26883.435
|  | V.05 | Gaseous hydrocarbons |  | -7521.8097 | -7965.9317 | -8803.044 | -9727.0347 | -10626.7892 | -11611.0106 | -12686.071 | -13925.7475 | -15288.2959 | -16784.5698
Fixed assumptions
|  | Gas distribution losses |  |  | 2060: % of total consumption
|  | Vector | Name | Notes | 2017 | 2020 | 2025 | 2030 | 2035 | 2040 | 2045 | 2050 | 2055 | 2060
|  | V.05 | Gaseous hydrocarbons | [1] | 1.158% | 1.158% | 1.158% | 1.158% | 1.158% | 1.158% | 1.158% | 1.158% | 1.158% | 1.158%
|  | Fugitive emissions from gas |  |  | 2017: Mt CO2e
|  | GHG | IPCC Sector | Notes | 2017: 2017; 2020: 2020; 2025: 2025; 2030: 2030
|  | CH4 | 1B2b | [2] | 2017: 0.1527
Process emissions from gas | bar: 2017 to 2060
|  | GHG | IPCC Sector | Notes | 2017 | 2020 | 2025 | 2030 | 2035 | 2040
|  | NMVOC | 1B2b |  |  | 64.6415 | 58.512 | 50.579 | 45.5638 | 40.7188
|  | Lifespan | 30 | yrs
Notes:
|  | [1] | Based on ratio of actual 2007 distribution losses to calculated 2007 primary demand (from DUKES 2009)
|  | [2] | Source: Greenhouse Gas Inventory 2009, Table 1
Cost assumptions
|  | Capital cost of gas distribution | [11 empty] | Euro2015/PJ
|  |  |  | Delta | 2017 | 2020 | 2025 | 2030 | 2035 | 2040 | 2045 | 2050 | 2055 | 2060
|  | High estimate |  | 640156.9171 | 38409415.0232 | 12803138.3411 | 16003922.9263 | 19204707.5116 | 22405492.0969 | 25606276.6821 | 28807061.2674 | 32007845.8527 | 35208630.438 | 38409415.0232
|  | Point estimate |  | 224054.921 | 21765335.1798 | 12803138.3411 | 13923412.9459 | 15043687.5508 | 16163962.1556 | 17284236.7604 | 18404511.3653 | 19524785.9701 | 20645060.575 | 21765335.1798
|  | Low estimate |  | 0 | 12803138.3411 | 12803138.3411 | 12803138.3411 | 12803138.3411 | 12803138.3411 | 12803138.3411 | 12803138.3411 | 12803138.3411 | 12803138.3411 | 12803138.3411
|  | Operating cost of gas distribution |  |  | Euro2015/PJ 2060: Euro2015/PJ
|  |  |  | Delta | 2017 | 2020 | 2025 | 2030 | 2035 | 2040 | 2045 | 2050 | 2055 | 2060
|  | High estimate |  | 0 | 4013.523 | 4013.523 | 4013.523 | 4013.523 | 4013.523 | 4013.523 | 4013.523 | 4013.523 | 4013.523 | 4013.523
|  | Point estimate |  | 0 | 2274.3297 | 2274.3297 | 2274.3297 | 2274.3297 | 2274.3297 | 2274.3297 | 2274.3297 | 2274.3297 | 2274.3297 | 2274.3297
|  | Low estimate |  | 0 | 1337.841 | 1337.841 | 1337.841 | 1337.841 | 1337.841 | 1337.841 | 1337.841 | 1337.841 | 1337.841 | 1337.841
Methodology
| 1 | Transfer coal, petroleum, and gas to V.03, V.04 and V.05 from C.01, C.02 and C.03 respectively
| 2 | Compute emissions
| 1 | COAL AND GAS TRANSFERS
|  | Coal required |  | PJ | 18782.7227 | 19895.2416 | 21980.0802 | 24282.9899 | 26521.1372 | 28974.3488 | 31656.7696 | 34590.2084 | 37798.3563 | 41306.6346
|  | Petroleum products required |  | PJ | 19566.1706 | 15753.8651 | 16632.8801 | 19445.5111 | 20751.7149 | 22066.3973 | 23390.1798 | 24724.4731 | 25786.872 | 26883.435
|  | Gaseous hydrocarbon required |  | PJ | 7521.8097 | 7965.9317 | 8803.044 | 9727.0347 | 10626.7892 | 11611.0106 | 12686.071 | 13925.7475 | 15288.2959 | 16784.5698
| + | distribution losses |  |  | 87.0998 | 92.2426 | 101.9361 | 112.6355 | 123.0544 | 134.4513 | 146.9001 | 161.2551 | 177.0329 | 194.3592
| = | Natural gas required |  |  | 7608.9096 | 8058.1743 | 8904.9801 | 9839.6702 | 10749.8436 | 11745.4619 | 12832.9711 | 14087.0026 | 15465.3288 | 16978.929
| 2 | EMISSIONS
Losses in gas distribution are made up of metering differences, leakage, own use, and theft (see DUKES 2009 paragraph 4.50)
We assume leakage is what is computed by the IPCC emissions sector 1B2b (fugitive emissions). These are assumed to be proportional to consumption
We assume no emissions from metering differences. Own use and theft is a small proportion of the total losses (~15%) and has been ignored
|  | Fugitive emissions from gas |  | Mt CO2e | 0.1527 | 0.16172 | 0.17871 | 0.19747 | 0.21573 | 0.23572 | 0.25754 | 0.28271 | 0.31037 | 0.34074
| 3 | CAPACITIES
|  | Gas grid |  | PJ/yr average flow | 2017 | 2020 | 2025 | 2030 | 2035 | 2040 | 2045 | 2050 | 2055 | 2060
|  | Stock |  | Total | 7521.8097 | 7965.9317 | 8803.044 | 9727.0347 | 10626.7892 | 11611.0106 | 12686.071 | 13925.7475 | 15288.2959 | 16784.5698
|  | Replacement |  | per year |  | 250.727 | 265.5311 | 293.4348 | 324.2345 | 354.2263 | 387.0337 | 422.869 | 464.1916 | 509.6099
|  | Expansion |  | per year |  | 148.0407 | 167.4225 | 184.7981 | 179.9509 | 196.8443 | 215.0121 | 247.9353 | 272.5097 | 299.2548
|  | Total new build |  | per year |  | 398.7676 | 432.9535 | 478.2329 | 504.1854 | 551.0706 | 602.0458 | 670.8043 | 736.7013 | 808.8646
| 4 | COSTS
High
|  | Approximate Regulated Asset Value |  | Euro2015 | 288908311763.6884 | 101988925586.2586 | 140883237857.8728 | 186804855410.7144 | 238098441693.7796 | 297314750422.9687 | 365448424820.5596 | 445733180001.204 | 538279959867.7183 | 644685507065.8401
|  | Capital cost per year in procceeding 5 years |  | Euro2015/yr |  | 15316432057.1521 | 5543163792.8832 | 7653602925.4736 | 9682733150.4812 | 12347007708.3896 | 15416150453.1603 | 19323901596.7901 | 23580220278.7784 | 28479016317.451
|  | Operating cost |  | Euro2015/yr |  | 18117155.0153 | 35331219.5255 | 39039677.2018 | 42650862.8202 | 46601058.06 | 50915837.6622 | 55891307.8371 | 61359927.0297 | 67365256.7467
|  | Total cost |  | Euro2015/yr |  | 15334549212.1674 | 5578495012.4087 | 7692642602.6754 | 9725384013.3014 | 12393608766.4496 | 15467066290.8225 | 19379792904.6273 | 23641580205.8081 | 28546381574.1977
Point
|  | Approximate Regulated Asset Value |  | Euro2015 | 163714709999.4234 | 101988925586.2586 | 122568416936.3494 | 146330470071.7263 | 171771018650.5124 | 200687456535.5038 | 233480938079.8019 | 271897239800.7344 | 315627794649.7075 | 365321787337.3094
|  | Capital cost per year in procceeding 5 years |  | Euro2015/yr |  | 8679311499.0529 | 5543163792.8832 | 6658634545.162 | 7584807634.5436 | 8907484132.4811 | 10405901555.8832 | 12345826020.1715 | 14383934370.0548 | 16699059567.9599
|  | Operating cost |  | Euro2015/yr |  | 18117155.0153 | 20021024.3978 | 22122483.7477 | 24168822.2648 | 26407266.234 | 28852308.0086 | 31671741.1077 | 34770625.3168 | 38173645.4898
|  | Total cost |  | Euro2015/yr |  | 8697428654.0682 | 5563184817.281 | 6680757028.9097 | 7608976456.8084 | 8933891398.7151 | 10434753863.8918 | 12377497761.2792 | 14418704995.3716 | 16737233213.4497
Low
|  | Approximate Regulated Asset Value |  | Euro2015 | 96302770587.8961 | 101988925586.2586 | 112706590286.2983 | 124536570273.8096 | 136056252396.4455 | 148657375211.4843 | 162421522142.4709 | 178293272000.4816 | 195738167224.6248 | 214895169021.9467
|  | Capital cost per year in procceeding 5 years |  | Euro2015/yr |  | 5105477352.384 | 5543163792.8832 | 6122882340.3789 | 6455155433.6542 | 7055432976.2226 | 7708075226.5801 | 8588400709.6845 | 9432088111.5114 | 10356005933.6185
|  | Operating cost |  | Euro2015/yr |  | 10657150.009 | 11777073.1752 | 13013225.7339 | 14216954.2734 | 15533686.02 | 16971945.8874 | 18630435.9457 | 20453309.0099 | 22455085.5822
|  | Total cost |  | Euro2015/yr |  | 5116134502.393 | 5554940866.0584 | 6135895566.1128 | 6469372387.9276 | 7070966662.2426 | 7725047172.4675 | 8607031145.6302 | 9452541420.5213 | 10378461019.2008
Outputs
Energy balance | bar: 2017 to 2060
|  | Vector | Name | Notes | 2017 | 2020 | 2025 | 2030 | 2035 | 2040 | 2045 | 2050 | 2055 | 2060
|  | V.03 | Solid hydrocarbons |  | 18782.7227 | 19895.2416 | 21980.0802 | 24282.9899 | 26521.1372 | 28974.3488 | 31656.7696 | 34590.2084 | 37798.3563 | 41306.6346
|  | V.04 | Liquid hydrocarbons |  | 19566.1706 | 15753.8651 | 16632.8801 | 19445.5111 | 20751.7149 | 22066.3973 | 23390.1798 | 24724.4731 | 25786.872 | 26883.435
|  | V.05 | Gaseous hydrocarbons |  | 7521.8097 | 7965.9317 | 8803.044 | 9727.0347 | 10626.7892 | 11611.0106 | 12686.071 | 13925.7475 | 15288.2959 | 16784.5698
|  | C.01 | Coal and fossil waste |  | -18782.7227 | -19895.2416 | -21980.0802 | -24282.9899 | -26521.1372 | -28974.3488 | -31656.7696 | -34590.2084 | -37798.3563 | -41306.6346
|  | C.02 | Oil and petroleum products |  | -19566.1706 | -15753.8651 | -16632.8801 | -19445.5111 | -20751.7149 | -22066.3973 | -23390.1798 | -24724.4731 | -25786.872 | -26883.435
|  | C.03 | Natural gas |  | -7608.9096 | -8058.1743 | -8904.9801 | -9839.6702 | -10749.8436 | -11745.4619 | -12832.9711 | -14087.0026 | -15465.3288 | -16978.929
|  | X.02 | Distribution losses and own use |  | 87.0998 | 92.2426 | 101.9361 | 112.6355 | 123.0544 | 134.4513 | 146.9001 | 161.2551 | 177.0329 | 194.3592
|  | Total |  |  | -2.0464e-12 | -1.9469e-12 | 2.2737e-12 | -2.7427e-12 | 6.1533e-12 | 2.2737e-13 | 3.3538e-12 | -3.1264e-13 | 3.4674e-12 | 1.1084e-12
Emissions
|  | Emissions produced |  |  | 2060: Mt CO2e
|  | GHG | IPCC Sector | Notes | 2017 | 2020 | 2025 | 2030 | 2035 | 2040 | 2045 | 2050 | 2055 | 2060
|  | CH4 | 1B | Fugitive Emissions from Fuels | 0.1527 | 0.16172 | 0.17871 | 0.19747 | 0.21573 | 0.23572 | 0.25754 | 0.28271 | 0.31037 | 0.34074
|  | Total |  |  | 0.1527 | 0.16172 | 0.17871 | 0.19747 | 0.21573 | 0.23572 | 0.25754 | 0.28271 | 0.31037 | 0.34074
Information
Information summary
|  | Vector | Information type | Notes | 2017 | 2020 | 2025 | 2030 | 2035 | 2040 | 2045 | 2050 | 2055 | 2060
Costs
Costs of this physical change
|  | Vector | Name | Notes | 2017 | 2020 | 2025 | 2030 | 2035 | 2040 | 2045 | 2050 | 2055 | 2060
|  | C1.High | High estimate of capital costs |  |  | 15316432057.1521 | 5543163792.8832 | 7653602925.4736 | 9682733150.4812 | 12347007708.3896 | 15416150453.1603 | 19323901596.7901 | 23580220278.7784 | 28479016317.451
|  | C1.Point | Point estimate of capital costs |  |  | 8679311499.0529 | 5543163792.8832 | 6658634545.162 | 7584807634.5436 | 8907484132.4811 | 10405901555.8832 | 12345826020.1715 | 14383934370.0548 | 16699059567.9599
|  | C1.Low | Low estimate of capital costs |  |  | 5105477352.384 | 5543163792.8832 | 6122882340.3789 | 6455155433.6542 | 7055432976.2226 | 7708075226.5801 | 8588400709.6845 | 9432088111.5114 | 10356005933.6185
|  | C2.High | High estimate of operating costs |  |  | 18117155.0153 | 35331219.5255 | 39039677.2018 | 42650862.8202 | 46601058.06 | 50915837.6622 | 55891307.8371 | 61359927.0297 | 67365256.7467
|  | C2.Point | Point estimate of operating costs |  |  | 18117155.0153 | 20021024.3978 | 22122483.7477 | 24168822.2648 | 26407266.234 | 28852308.0086 | 31671741.1077 | 34770625.3168 | 38173645.4898
|  | C2.Low | Low estimate of operating costs |  |  | 10657150.009 | 11777073.1752 | 13013225.7339 | 14216954.2734 | 15533686.02 | 16971945.8874 | 18630435.9457 | 20453309.0099 | 22455085.5822
Air Quality
|  | Vector | Name | IPCC Sector | 2017 | 2020 | 2025 | 2030 | 2035 | 2040 | 2045 | 2050 | 2055 | 2060
|  | AQ.04 | NMVOC | 1B | 61.0376 | 64.6415 | 58.512 | 50.579 | 45.5638 | 40.7188 | 44.4889 | 48.8363 | 53.6147 | 58.862

## XVI.b
XVI | Transfers
XVI.b | Balancing imports |  |  | http://2050-calculator-tool-wiki.decc.gov.uk/pages/13
Inputs
|  | Hydrocarbon imports | [11 empty] | PJ
|  | Vector | Name | Notes | 2017 | 2020 | 2025 | 2030 | 2035 | 2040 | 2045 | 2050 | 2055 | 2060
|  | Y.04 | Coal oversupply (imports) |  | -16764.5574 | -17819.7106 | -19904.5271 | -22207.4136 | -24445.5335 | -27936.3836 | -30618.7861 | -33552.2061 | -36760.3346 | -40268.593
|  | Y.05 | Oil and petroleum products oversupply (imports) |  | -19566.1706 | -15753.8651 | -16632.8801 | -19445.5111 | -20751.7149 | -22066.3973 | -23390.1798 | -24724.4731 | -25786.872 | -26883.435
|  | Y.06 | Gas oversupply (imports) |  | -7608.9096 | -8058.1743 | -8904.9801 | -9839.6702 | -10749.8436 | -11745.4619 | -12832.9711 | -14087.0026 | -15465.3288 | -16978.929
Nuclear Fission
|  | Vector | Name | Notes | 2017 | 2020 | 2025 | 2030 | 2035 | 2040 | 2045 | 2050 | 2055 | 2060
|  | N.01 | Nuclear fission |  | 0 | 0 | 0 | 0 | 0 | 0 | 0 | 0 | 0 | 0
Positive numbers are exports. Negative numbers are imports
Cost assumptions
|  | Cost of coal |  | Delta | 2017 | 2020 | 2025 | 2030 | 2035 | 2040 | 2045 | 2050 | 2055 | 2060
|  | High | $/tCoal | 3.1 | 93 | 93 | 108.5 | 124 | 139.5 | 155 | 155 | 155 | 155 | 155
|  | Point | $/tCoal | 0.85 | 93 | 93 | 97.25 | 101.5 | 105.75 | 110 | 110 | 110 | 110 | 110
|  | Low | $/tCoal | -0.65 | 93 | 93 | 89.75 | 86.5 | 83.25 | 80 | 80 | 80 | 80 | 80
0
|  | High | Euro2015/PJ | 106324.2753 | 3189728.2576 | 3189728.2576 | 3721349.6338 | 4252971.0101 | 4784592.3864 | 5316213.7626 | 5316213.7626 | 5316213.7626 | 5316213.7626 | 5316213.7626
|  | Point | Euro2015/PJ | 29153.4303 | 3189728.2576 | 3189728.2576 | 3335495.4091 | 3481262.5607 | 3627029.7122 | 3772796.8638 | 3772796.8638 | 3772796.8638 | 3772796.8638 | 3772796.8638
|  | Low | Euro2015/PJ | -22293.7996 | 3189728.2576 | 3189728.2576 | 3078259.2593 | 2966790.2611 | 2855321.2628 | 2743852.2646 | 2743852.2646 | 2743852.2646 | 2743852.2646 | 2743852.2646
|  | Cost of oil |  | Delta | 2017 | 2020 | 2025 | 2030 | 2035 | 2040 | 2045 | 2050 | 2055 | 2060
|  | High | $/bbl | 4.4 | 82 | 82 | 82 | 82 | 82 | 170 | 170 | 170 | 170 | 170
|  | Point | $/bbl | 2.4 | 82 | 82 | 82 | 82 | 82 | 130 | 130 | 130 | 130 | 130
|  | Low | $/bbl | -0.35 | 82 | 82 | 82 | 82 | 82 | 75 | 75 | 75 | 75 | 75
|  | High | Euro2015/PJ | 671975.8571 | 12523186.4274 | 12523186.4274 | 15883065.7128 | 19242944.9982 | 22602824.2836 | 25962703.569 | 25962703.569 | 25962703.569 | 25962703.569 | 25962703.569
|  | Point | Euro2015/PJ | 366532.2857 | 12523186.4274 | 12523186.4274 | 14355847.8558 | 16188509.2842 | 18021170.7126 | 19853832.141 | 19853832.141 | 19853832.141 | 19853832.141 | 19853832.141
|  | Low | Euro2015/PJ | -53452.625 | 12523186.4274 | 12523186.4274 | 12255923.3024 | 11988660.1775 | 11721397.0525 | 11454133.9275 | 11454133.9275 | 11454133.9275 | 11454133.9275 | 11454133.9275
|  | Cost of gas |  | Delta | 2017 | 2020 | 2025 | 2030 | 2035 | 2040 | 2045 | 2050 | 2055 | 2060
|  | High | p/therm | 2.8 | 44 | 44 | 58 | 72 | 86 | 100 | 100 | 100 | 100 | 100
|  | Point | p/therm | 1.3 | 44 | 44 | 50.5 | 57 | 63.5 | 70 | 70 | 70 | 70 | 70
|  | Low | p/therm | 0.05 | 44 | 44 | 44.25 | 44.5 | 44.75 | 45 | 45 | 45 | 45 | 45
|  | High | Euro2015/PJ | 367283.186 | 5771592.9222 | 5771592.9222 | 7608008.852 | 9444424.7818 | 11280840.7115 | 13117256.6413 | 13117256.6413 | 13117256.6413 | 13117256.6413 | 13117256.6413
|  | Point | Euro2015/PJ | 170524.3363 | 5771592.9222 | 5771592.9222 | 6624214.6039 | 7476836.2856 | 8329457.9672 | 9182079.6489 | 9182079.6489 | 9182079.6489 | 9182079.6489 | 9182079.6489
|  | Low | Euro2015/PJ | 6558.6283 | 5771592.9222 | 5771592.9222 | 5804386.0638 | 5837179.2054 | 5869972.347 | 5902765.4886 | 5902765.4886 | 5902765.4886 | 5902765.4886 | 5902765.4886
Methodology
| 1 | Turn the imports into costs
| 2 | Multiply those units by a range of market prices
| 1 | Calculate the cost of imports
|  | High |  |  | 2017 | 2020 | 2025 | 2030 | 2035 | 2040 | 2045 | 2050 | 2055 | 2060
|  | Coal |  | Euro2015 | 53474382488.1947 | 56840034522.2214 | 74071704639.6673 | 94447486319.2887 | 116961913236.2853 | 148515786890.1766 | 162776011908.7086 | 178370699719.1649 | 195425796888.9681 | 214076448355.448
|  | Oil |  | Euro2015 | 245030801677.5923 | 197288589269.6998 | 264181127326.4142 | 374188900308.0487 | 469047364407.9417 | 572903331327.6912 | 607272305113.7584 | 641914165437.546 | 669496914574.8259 | 697966654175.2961
|  | Gas |  | Euro2015 | 43915528572.2051 | 46508501762.6147 | 67749167178.0055 | 92930024925.6734 | 121267273059.7108 | 154068238231.5375 | 168333375534.0109 | 184782828746.7867 | 202862687008.0664 | 222716969464.708
|  | Total |  | Euro2015 | 342420712737.9921 | 300637125554.5359 | 406001999144.087 | 561566411553.0107 | 707276550703.9379 | 875487356449.4052 | 938381692556.4779 | 1.0051e+12 | 1.0678e+12 | 1.1348e+12
|  | Point |  |  | 2017 | 2020 | 2025 | 2030 | 2035 | 2040 | 2045 | 2050 | 2055 | 2060
|  | Coal |  | Euro2015 | 53474382488.1947 | 56840034522.2214 | 66391458766.8908 | 77309837591.9984 | 88664676162.9905 | 105398300373.6737 | 115518460064.2448 | 126585657865.2138 | 138689275211.5258 | 151925221413.5438
|  | Oil |  | Euro2015 | 245030801677.5923 | 197288589269.6998 | 238779095852.7205 | 314793836767.0886 | 373970195946.8724 | 438102547485.8815 | 464384703910.5212 | 490875538275.7704 | 511968228792.514 | 533739206134.05
|  | Gas |  | Euro2015 | 43915528572.2051 | 46508501762.6147 | 58988499008.4358 | 73569603066.1581 | 89540370224.3213 | 107847766762.0763 | 117833362873.8076 | 129347980122.7506 | 142003880905.6465 | 155901878625.2956
|  | Total |  | Euro2015 | 342420712737.9921 | 300637125554.5359 | 364159053628.0471 | 465673277425.2451 | 552175242334.1842 | 651348614621.6315 | 697736526848.5736 | 746809176263.7349 | 792661384909.6863 | 841566306172.8894
|  | Low |  |  | 2017 | 2020 | 2025 | 2030 | 2035 | 2040 | 2045 | 2050 | 2055 | 2060
|  | Coal |  | Euro2015 | 53474382488.1947 | 56840034522.2214 | 61271294851.7064 | 65884738440.4715 | 69799851447.4606 | 76653309362.6718 | 84013425501.269 | 92062296629.2464 | 100864927426.5642 | 110491070118.9409
|  | Oil |  | Euro2015 | 245030801677.5923 | 197288589269.6998 | 203851302576.3917 | 233125624398.2685 | 243239089312.9023 | 252751469703.3932 | 267914252256.0699 | 283197425928.3292 | 295366285841.835 | 307926465077.3365
|  | Gas |  | Euro2015 | 43915528572.2051 | 46508501762.6147 | 51687942200.4611 | 57435918183.2287 | 63101284528.1635 | 69330707204.1919 | 75750018990.3049 | 83152272936.054 | 91288209153.6299 | 100222636259.1186
|  | Total |  | Euro2015 | 342420712737.9921 | 300637125554.5359 | 316810539628.5592 | 356446281021.9687 | 376140225288.5263 | 398735486270.2568 | 427677696747.6438 | 458411995493.6296 | 487519422422.0291 | 518640171455.3961
Positive numbers are costs to the country to pay for imports. Negative numbers are revenue to the country from selling exports
Outputs
Energy balance | bar: 2017 to 2060
|  | Vector | Name | Notes | 2017 | 2020 | 2025 | 2030 | 2035 | 2040 | 2045 | 2050 | 2055 | 2060
|  | Total |  |  | 0 | 0 | 0 | 0 | 0 | 0 | 0 | 0 | 0 | 0
Emissions
|  | Emissions produced |  |  | 2060: Mt CO2e
|  | GHG | IPCC Sector | Notes | 2017 | 2020 | 2025 | 2030 | 2035 | 2040 | 2045 | 2050 | 2055 | 2060
|  | Total |  |  | 0 | 0 | 0 | 0 | 0 | 0 | 0 | 0 | 0 | 0
Information
Information summary
|  | Vector | Information type | Notes | 2017 | 2020 | 2025 | 2030 | 2035 | 2040 | 2045 | 2050 | 2055 | 2060
Costs
Coal
|  | Vector | Name | Notes | 2017 | 2020 | 2025 | 2030 | 2035 | 2040 | 2045 | 2050 | 2055 | 2060
|  | C3.High | High estimate of fuel costs |  | 53474382488.1947 | 56840034522.2214 | 74071704639.6673 | 94447486319.2887 | 116961913236.2853 | 148515786890.1766 | 162776011908.7086 | 178370699719.1649 | 195425796888.9681 | 214076448355.448
|  | C3.Point | Point estimate of fuel costs |  | 53474382488.1947 | 56840034522.2214 | 66391458766.8908 | 77309837591.9984 | 88664676162.9905 | 105398300373.6737 | 115518460064.2448 | 126585657865.2138 | 138689275211.5258 | 151925221413.5438
|  | C3.Low | Low estimate of fuel costs |  | 53474382488.1947 | 56840034522.2214 | 61271294851.7064 | 65884738440.4715 | 69799851447.4606 | 76653309362.6718 | 84013425501.269 | 92062296629.2464 | 100864927426.5642 | 110491070118.9409
Oil
|  | Vector | Name | Notes | 2017 | 2020 | 2025 | 2030 | 2035 | 2040 | 2045 | 2050 | 2055 | 2060
|  | C3.High | High estimate of fuel costs |  | 245030801677.5923 | 197288589269.6998 | 264181127326.4142 | 374188900308.0487 | 469047364407.9417 | 572903331327.6912 | 607272305113.7584 | 641914165437.546 | 669496914574.8259 | 697966654175.2961
|  | C3.Point | Point estimate of fuel costs |  | 245030801677.5923 | 197288589269.6998 | 238779095852.7205 | 314793836767.0886 | 373970195946.8724 | 438102547485.8815 | 464384703910.5212 | 490875538275.7704 | 511968228792.514 | 533739206134.05
|  | C3.Low | Low estimate of fuel costs |  | 245030801677.5923 | 197288589269.6998 | 203851302576.3917 | 233125624398.2685 | 243239089312.9023 | 252751469703.3932 | 267914252256.0699 | 283197425928.3292 | 295366285841.835 | 307926465077.3365
Gas
|  | Vector | Name | Notes | 2017 | 2020 | 2025 | 2030 | 2035 | 2040 | 2045 | 2050 | 2055 | 2060
|  | C3.High | High estimate of fuel costs |  | 43915528572.2051 | 46508501762.6147 | 67749167178.0055 | 92930024925.6734 | 121267273059.7108 | 154068238231.5375 | 168333375534.0109 | 184782828746.7867 | 202862687008.0664 | 222716969464.708
|  | C3.Point | Point estimate of fuel costs |  | 43915528572.2051 | 46508501762.6147 | 58988499008.4358 | 73569603066.1581 | 89540370224.3213 | 107847766762.0763 | 117833362873.8076 | 129347980122.7506 | 142003880905.6465 | 155901878625.2956
|  | C3.Low | Low estimate of fuel costs |  | 43915528572.2051 | 46508501762.6147 | 51687942200.4611 | 57435918183.2287 | 63101284528.1635 | 69330707204.1919 | 75750018990.3049 | 83152272936.054 | 91288209153.6299 | 100222636259.1186

## XVII.a
XVII | District heating
XVII.a | District heating effective demand |  |  | http://2050-calculator-tool-wiki.decc.gov.uk/pages/30
Inputs
|  | District heating demand | [11 empty] | PJ
|  | Vector | Name | Notes | 2017 | 2020 | 2025 | 2030 | 2035 | 2040 | 2045 | 2050 | 2055 | 2060
|  | V.07 | Heat transport |  | -1968.555 | -2083.9525 | -2300.2284 | -2536.5369 | -2766.752 | -3018.7047 | -3294.1913 | -2934.139 | -2480.0927 | -1917.2898
Fixed assumptions
z Factor
|  | Name | Description | Notes | 2017 | 2020 | 2025 | 2030 | 2035 | 2040 | 2045 | 2050 | 2055 | 2060
|  | z | Heat take-off z factor | [1] | 7 | 7 | 7 | 7 | 7 | 7 | 7 | 7 | 7 | 7 | In-PUT
|  | Annual energy flow through a 200MWp 15km pipe |  |  | 2017: 1.5394; 2020: PJ
|  | Proportion of pipes that need to be replaced |  |  | 2017: 16.67%; 2020: per 5 year period
Notes
|  | [1] | z Factor converts district heating demand into an effective increase in demand for electricity
Cost assumptions
|  | Capital cost of a 200MWpeak 15km pipe |  |  | 2060: Euro2015/ unit
|  |  |  | Delta | 2017 | 2020 | 2025 | 2030 | 2035 | 2040 | 2045 | 2050 | 2055 | 2060
|  | High estimate |  | 0 | 70397873.099 | 70397873.099 | 70397873.099 | 70397873.099 | 70397873.099 | 70397873.099 | 70397873.099 | 70397873.099 | 70397873.099 | 70397873.099
|  | Point estimate |  | 0 | 47518564.3418 | 47518564.3418 | 47518564.3418 | 47518564.3418 | 47518564.3418 | 47518564.3418 | 47518564.3418 | 47518564.3418 | 47518564.3418 | 47518564.3418
|  | Low estimate |  | 0 | 35198936.5495 | 35198936.5495 | 35198936.5495 | 35198936.5495 | 35198936.5495 | 35198936.5495 | 35198936.5495 | 35198936.5495 | 35198936.5495 | 35198936.5495
|  | Operating cost of a 200MWpeak 15km pipe |  |  | Euro2015/ unit 2060: Euro2015/ unit
|  |  |  | Delta | 2017 | 2020 | 2025 | 2030 | 2035 | 2040 | 2045 | 2050 | 2055 | 2060
|  | High estimate |  | 0 | 703978.731 | 703978.731 | 703978.731 | 703978.731 | 703978.731 | 703978.731 | 703978.731 | 703978.731 | 703978.731 | 703978.731
|  | Point estimate |  | 0 | 475185.6434 | 475185.6434 | 475185.6434 | 475185.6434 | 475185.6434 | 475185.6434 | 475185.6434 | 475185.6434 | 475185.6434 | 475185.6434
|  | Low estimate |  | 0 | 351989.3655 | 351989.3655 | 351989.3655 | 351989.3655 | 351989.3655 | 351989.3655 | 351989.3655 | 351989.3655 | 351989.3655 | 351989.3655
|  | Notes: | http://2050-calculator-tool-wiki.decc.gov.uk/pages/30
Methodology
| 1 | Transfer heat demand from heat transport to increase in electricity demanded from thermal plant. Balancing term goes in "conversion losses"
|  | Heat transport required |  | PJ | 1968.555 | 2083.9525 | 2300.2284 | 2536.5369 | 2766.752 | 3018.7047 | 3294.1913 | 2934.139 | 2480.0927 | 1917.2898
| ÷ | z Factor |  |  | 7 | 7 | 7 | 7 | 7 | 7 | 7 | 7 | 7 | 7
| = | Effective electricity required |  |  | 281.2221 | 297.7075 | 328.6041 | 362.3624 | 395.2503 | 431.2435 | 470.5988 | 419.1627 | 354.299 | 273.8985
|  | "Conversion losses" |  |  | 1687.3328 | 1786.245 | 1971.6243 | 2174.1745 | 2371.5017 | 2587.4612 | 2823.5926 | 2514.9762 | 2125.7937 | 1643.3913
| 2 | Scale |  | # | 2017 | 2020 | 2025 | 2030 | 2035 | 2040 | 2045 | 2050 | 2055 | 2060
|  | Illustrative number of 200MW 15km pipes |  |  | 1278.7847 | 1353.7476 | 1494.2417 | 1647.7491 | 1797.2981 | 1960.9681 | 2139.9258 | 1906.0337 | 1611.0826 | 1245.4826
|  | Extra pipes |  | per year, previous period |  | 24.9876 | 28.0988 | 30.7015 | 29.9098 | 32.734 | 35.7915 | 0 | 0 | 0
|  | Replacement pipes |  | per year, previous period |  | 71.0436 | 45.1249 | 49.8081 | 54.925 | 59.9099 | 65.3656 | 71.3309 | 63.5345 | 53.7028
|  | Total pipe construction |  |  |  | 96.0312 | 73.2237 | 80.5095 | 84.8348 | 92.6439 | 101.1572 | 71.3309 | 63.5345 | 53.7028
| 3 | Costs
|  | High |  | Euro2015 | 2017 | 2020 | 2025 | 2030 | 2035 | 2040 | 2045 | 2050 | 2055 | 2060
|  | Capital |  |  |  | 6760394072.7826 | 5154795199.8316 | 5667699754.3301 | 5972188118.3695 | 6521935304.5259 | 7121248225.2402 | 5021540848.0705 | 4472690574.7043 | 3780559609.6003
|  | Operating |  |  | 900237258.5331 | 953009537.6277 | 1051914374.6813 | 1159980299.9509 | 1265259655.8776 | 1380479811.791 | 1506462254.4211 | 1341807172.4113 | 1134167882.8801 | 876793258.1089
|  | Point |  | Euro2015 | 2017 | 2020 | 2025 | 2030 | 2035 | 2040 | 2045 | 2050 | 2055 | 2060
|  | Capital |  |  |  | 4563265999.1282 | 3479486759.8863 | 3825697334.1728 | 4031226979.8994 | 4402306330.555 | 4806842552.0371 | 3389540072.4476 | 3019066137.9254 | 2551877736.4802
|  | Operating |  |  | 607660149.5098 | 643281437.8987 | 710042202.9099 | 782986702.4669 | 854050267.7174 | 931823872.9589 | 1016862021.7343 | 905719841.3776 | 765563320.9441 | 591835449.2235
|  | Low |  | Euro2015 | 2017 | 2020 | 2025 | 2030 | 2035 | 2040 | 2045 | 2050 | 2055 | 2060
|  | Capital |  |  |  | 3380197036.3913 | 2577397599.9158 | 2833849877.1651 | 2986094059.1848 | 3260967652.263 | 3560624112.6201 | 2510770424.0352 | 2236345287.3522 | 1890279804.8002
|  | Operating |  |  | 450118629.2665 | 476504768.8138 | 525957187.3407 | 579990149.9755 | 632629827.9388 | 690239905.8955 | 753231127.2106 | 670903586.2057 | 567083941.4401 | 438396629.0544
Outputs
Energy balance | bar: Euro2015 to 2060
|  | Vector | Name | Notes | 2017 | 2020 | 2025 | 2030 | 2035 | 2040 | 2045 | 2050 | 2055 | 2060
|  | V.07 | Heat transport |  | 1968.555 | 2083.9525 | 2300.2284 | 2536.5369 | 2766.752 | 3018.7047 | 3294.1913 | 2934.139 | 2480.0927 | 1917.2898
|  | V.02 | Electricity (supplied to grid) |  | -281.2221 | -297.7075 | -328.6041 | -362.3624 | -395.2503 | -431.2435 | -470.5988 | -419.1627 | -354.299 | -273.8985
|  | X.01 | Conversion losses |  | -1687.3328 | -1786.245 | -1971.6243 | -2174.1745 | -2371.5017 | -2587.4612 | -2823.5926 | -2514.9762 | -2125.7937 | -1643.3913
|  | Total |  |  | 0 | 0 | 0 | 0 | 0 | 0 | 0 | 0 | 0 | 0
Information
Information summary
|  | Vector | Information type | Notes | 2017 | 2020 | 2025 | 2030 | 2035 | 2040 | 2045 | 2050 | 2055 | 2060
Costs
|  | Costs of this physical change |  |  | 2060: Euro2015
|  | Vector | Name | Notes | 2017 | 2020 | 2025 | 2030 | 2035 | 2040 | 2045 | 2050 | 2055 | 2060
|  | C1.High | High estimate of capital costs |  | 0 | 6760394072.7826 | 5154795199.8316 | 5667699754.3301 | 5972188118.3695 | 6521935304.5259 | 7121248225.2402 | 5021540848.0705 | 4472690574.7043 | 3780559609.6003
|  | C2.High | High estimate of operating costs |  | 900237258.5331 | 953009537.6277 | 1051914374.6813 | 1159980299.9509 | 1265259655.8776 | 1380479811.791 | 1506462254.4211 | 1341807172.4113 | 1134167882.8801 | 876793258.1089
|  | C1.Point | Point estimate of capital costs |  | 0 | 4563265999.1282 | 3479486759.8863 | 3825697334.1728 | 4031226979.8994 | 4402306330.555 | 4806842552.0371 | 3389540072.4476 | 3019066137.9254 | 2551877736.4802
|  | C2.Point | Point estimate of operating costs |  | 607660149.5098 | 643281437.8987 | 710042202.9099 | 782986702.4669 | 854050267.7174 | 931823872.9589 | 1016862021.7343 | 905719841.3776 | 765563320.9441 | 591835449.2235
|  | C1.Low | Low estimate of capital costs |  | 0 | 3380197036.3913 | 2577397599.9158 | 2833849877.1651 | 2986094059.1848 | 3260967652.263 | 3560624112.6201 | 2510770424.0352 | 2236345287.3522 | 1890279804.8002
|  | C2.Low | Low estimate of operating costs |  | 450118629.2665 | 476504768.8138 | 525957187.3407 | 579990149.9755 | 632629827.9388 | 690239905.8955 | 753231127.2106 | 670903586.2057 | 567083941.4401 | 438396629.0544
Note on C17: For a power station to provide hot water for a district heating network, steam must be extracted from an electricity generating turbine. The temperature of the steam required is relatively low, so the extraction point is at a late (lower temperature) stage of the steam’s path through the turbine. This minimises the impact on the electricity output of the turbine, which drops slightly. The ratio of heat extracted to electricity sacrificed (known as the z-factor) is typically around 7 for district heating purposes. For higher temperature applications, the z-factor is lower as steam must be extracted at an earlier, higher temperature, point in the turbine, reducing the work that the steam does in the turbine.

## XVIII.a
XVIII | Storage of captured CO2
XVIII.a | Storage of captured CO2 |  |  | http://2050-calculator-tool-wiki.decc.gov.uk/pages/36
Inputs
|  | Carbon captured | [11 empty] | CO2
|  | Vector | Name | Notes | 2017 | 2020 | 2025 | 2030 | 2035 | 2040 | 2045 | 2050 | 2055 | 2060
|  | X3 | Carbon capture |  | 0 | 0 | 0 | 0 | 0 | 0 | 0 | 0 | 0 | 0
Fixed assumptions
|  | Available storage capacity |  |  | 2017: GtCO2e
|  |  |  | Low | 2017: High
|  | Oil & Gas & Aquifers |  | 13.7 | 2017: 72.6; 2020: In-PUT
Cost assumptions
|  | Capital cost of storage per unit of CO2 stored |  |  | 2060: Euro2015/MtCO2
|  |  |  | Delta | 2017 | 2020 | 2025 | 2030 | 2035 | 2040 | 2045 | 2050 | 2055 | 2060
|  | High estimate |  | 0 | 117730007.734 | 117730007.734 | 117730007.734 | 117730007.734 | 117730007.734 | 117730007.734 | 117730007.734 | 117730007.734 | 117730007.734 | 117730007.734
|  | Point estimate |  | -1085833.3203 | 85621823.8066 | 85621823.8066 | 80192657.2052 | 74763490.6038 | 69334324.0024 | 63905157.401 | 58475990.7996 | 53046824.1982 | 47617657.5968 | 42188490.9954
|  | Low estimate |  | -1628749.9804 | 69567731.8428 | 69567731.8428 | 61423981.9407 | 53280232.0386 | 45136482.1365 | 36992732.2345 | 28848982.3324 | 20705232.4303 | 12561482.5282 | 4417732.6261
|  | Operating cost of storage per unit of CO2 stored |  |  | 2060: Euro2015/MtCO2
|  |  |  | Delta | 2017 | 2020 | 2025 | 2030 | 2035 | 2040 | 2045 | 2050 | 2055 | 2060
|  | High estimate |  | 119295.1539 | 3531900.232 | 3531900.232 | 4128376.0016 | 4724851.7713 | 5321327.5409 | 5917803.3105 | 6514279.0801 | 7110754.8498 | 7707230.6194 | 8303706.389
|  | Point estimate |  | 5503.9825 | 2640006.234 | 2640006.234 | 2667526.1465 | 2695046.059 | 2722565.9715 | 2750085.884 | 2777605.7965 | 2805125.709 | 2832645.6215 | 2860165.534
|  | Low estimate |  | -51391.6032 | 2194059.235 | 2194059.235 | 1937101.219 | 1680143.2029 | 1423185.1868 | 1166227.1708 | 909269.1547 | 652311.1386 | 395353.1226 | 138395.1065
Methodology
| 1 | Carbon captured |  | MtCO2 | 2017 | 2020 | 2025 | 2030 | 2035 | 2040 | 2045 | 2050 | 2055 | 2060
|  | Amount of additional CO2 injected each year |  |  | 0 | 0 | 0 | 0 | 0 | 0 | 0 | 0 | 0 | 0
For information:
|  | Stock of CO2 that has been injected |  |  |  |  | 0 | 0 | 0 | 0 | 0 | 0 | 0 | 0
low estimate of capacity:
% of capacity filled | bar: 2025 to 2060
|  | years of storage left, assuming constant capture at 2050 rate |  | 2060: #DIV/0!
% of capacity filled (high estimate of storage capacity) | bar: 2025 to 2060
|  | years of storage left, assuming constant capture at 2050 rate |  | 2060: #DIV/0!
| 3 | Costs
|  | High |  | Euro2015 | 2017 | 2020 | 2025 | 2030 | 2035 | 2040 | 2045 | 2050 | 2055 | 2060
|  | Capital |  |  | 0 | 0 | 0 | 0 | 0 | 0 | 0 | 0 | 0 | 0
|  | Operating |  |  | 0 | 0 | 0 | 0 | 0 | 0 | 0 | 0 | 0 | 0
|  | Point |  | Euro2015 | 2017 | 2020 | 2025 | 2030 | 2035 | 2040 | 2045 | 2050 | 2055 | 2060
|  | Capital |  |  | 0 | 0 | 0 | 0 | 0 | 0 | 0 | 0 | 0 | 0
|  | Operating |  |  | 0 | 0 | 0 | 0 | 0 | 0 | 0 | 0 | 0 | 0
|  | Low |  | Euro2015 | 2017 | 2020 | 2025 | 2030 | 2035 | 2040 | 2045 | 2050 | 2055 | 2060
|  | Capital |  |  | 0 | 0 | 0 | 0 | 0 | 0 | 0 | 0 | 0 | 0
|  | Operating |  |  | 0 | 0 | 0 | 0 | 0 | 0 | 0 | 0 | 0 | 0
Information
Information summary
|  | Vector | Information type | Notes | 2017 | 2020 | 2025 | 2030 | 2035 | 2040 | 2045 | 2050 | 2055 | 2060
|  |  | Stock of CO2 that has been injected |  | 0 | 0 | 0 | 0 | 0 | 0 | 0 | 0 | 0 | 0
% of capacity (low storage) | bar: 2017 to 2060
% of capacity (high storage) | bar: 2017 to 2060
|  |  | years of storage left, assuming constant capture at 2050 rate (low storage) |  | 2060: #DIV/0!
|  |  | years of storage left, assuming constant capture at 2050 rate (high storage) |  | 2060: #DIV/0!
Costs
|  | Carbon storage costs |  |  | 2060: Euro2015
|  | Vector | Name | Notes | 2017 | 2020 | 2025 | 2030 | 2035 | 2040 | 2045 | 2050 | 2055 | 2060
|  | C1.High | High estimate of capital costs |  | 0 | 0 | 0 | 0 | 0 | 0 | 0 | 0 | 0 | 0
|  | C2.High | High estimate of operating costs |  | 0 | 0 | 0 | 0 | 0 | 0 | 0 | 0 | 0 | 0
|  | C1.Point | Point estimate of capital costs |  | 0 | 0 | 0 | 0 | 0 | 0 | 0 | 0 | 0 | 0
|  | C2.Point | Point estimate of operating costs |  | 0 | 0 | 0 | 0 | 0 | 0 | 0 | 0 | 0 | 0
|  | C1.Low | Low estimate of capital costs |  | 0 | 0 | 0 | 0 | 0 | 0 | 0 | 0 | 0 | 0
|  | C2.Low | Low estimate of operating costs |  | 0 | 0 | 0 | 0 | 0 | 0 | 0 | 0 | 0 | 0

## 2017 (Consistent)
2017
|  |  | PJ |  | Uses | [10 empty] | Secondary sources | [16 empty] | Primary Sources | [19 empty] | Adjustments |  |  |  | Emissions (Mt CO2e)
[5 empty] | Heating & cooling | Lighting & appliances | Industry | Road transport | Rail transport | Domestic aviation | National navigation | International aviation | International shipping | Food consumption [UNUSED] | Total uses | Electricity (delivered to end user) | Electricity (supplied to grid) | Solid hydrocarbons | Liquid hydrocarbons | Gaseous hydrocarbons | Coal and fossil waste | Oil and petroleum products | Natural gas | Blast furnace gas | Heat transport | Edible biomass | Energy crops (second generation) | Dry biomass and waste | Wet biomass and waste | Domestic solar thermal | H2 | Total secondary sources | Coal reserves | Oil reserves | Gas reserves | Biomass oversupply (imports) | Electricity oversupply (imports) | Petroleum products oversupply | Coal oversupply (imports) | Oil and petroleum products oversupply (imports) | Gas oversupply (imports) | Nuclear fission | Solar | Wind | Tidal | Wave | Geothermal | Hydro | Environmental heat | Agriculture | Waste | Total primary sources | Conversion losses | Distribution losses and own use | Total adjust. | Unallocated | Fuel Combustion |  |  |  | Fugitive Emissions from Fuels |  |  |  | Industrial Processes |  |  |  | Solvent and Other Product Use |  |  |  | Agriculture |  |  |  | LULUCF |  |  |  | Waste |  |  |  | Other |  |  |  | Int'l Aviation & Shipping |  |  |  | Bioenergy credit |  |  |  | Carbon capture
|  | Sector |  |  | H.01 | L.01 | I.01 | T.01 | T.02 | T.03 | T.04 | T.05 | T.06 | F.01 |  | V.01 | V.02 | V.03 | V.04 | V.05 | C.01 | C.02 | C.03 | V.06 | V.07 | V.08 | V.13 | V.09 | V.10 | V.11 | V.12 |  | Q.01 | Q.02 | Q.03 | Y.01 | Y.02 | Y.03 | Y.04 | Y.05 | Y.06 | N.01 | R.01 | R.02 | R.03 | R.04 | R.05 | R.06 | R.07 | A.01 | W.01 |  | X.01 | X.02 |  | Z.01 | 1A |  |  |  | 1B |  |  |  | 2 |  |  |  | 3 |  |  |  | 4 |  |  |  | 5 |  |  |  | 6 |  |  |  | 7 |  |  |  | X1 |  |  |  | X2 |  |  |  | X3
[57 empty] | CO2 | CH4 | N2O | F | CO2 | CH4 | N2O | F | CO2 | CH4 | N2O | F | CO2 | CH4 | N2O | F | CO2 | CH4 | N2O | F | CO2 | CH4 | N2O | F | CO2 | CH4 | N2O | F | CO2 | CH4 | N2O | F | CO2 | CH4 | N2O | F | CO2 | CH4 | N2O | F | CO2 | CH4 | N2O | F
| Consumption |  |  | DUKES category
| IX.a | Domestic space heating and hot water |  | Other / Domestic | 33240.327 | [9 empty] | 33240.327 | -305.067 |  | -356.7 | -1258.52 | -2429.96 |  |  |  |  | -11382.89 |  |  | -17507.19 |  |  |  | -33240.327 | R.01: 0; W.01: 0 | 0 |  |  | 0 | 0
| IX.b | Domestic hot water [UNUSED - See IX.a] |  | Other / Domestic | 8247.999 | [9 empty] | 8247.999 | -1.1122 |  | -53.3 | -354.6162 | -1093.482 |  |  |  |  | -4210.11 |  |  | -2535.3786 |  |  |  | -8247.999 | [19 empty] | 0 |  |  | 0 | 0
|  | Total Domestic |  |  | 41488.326 | 0 | 0 | 0 | 0 | 0 | 0 | 0 | 0 | 0 | 41488.326 | -306.1792 | 0 | -410 | -1613.1362 | -3523.442 | 0 | 0 | 0 | 0 | -15593 | 0 | 0 | -20042.5686 | 0 | 0 | 0 | -41488.326 | 0 | 0 | 0 | 0 | 0 | 0 | 0 | 0 | 0 | 0 | 0 | 0 | 0 | 0 | 0 | 0 | 0 | 0 | 0 | 0 | 0 | 0 | 0 | 0
|  | Commercial space heating |  |  | 11188.273 | [9 empty] | 11188.273 | -607.133 |  | -140.07 | -964.23 | -2267.72 |  |  |  |  | -4352.26 |  |  | -2856.86 |  |  |  | -11188.273 | W.01: 0 | 0 |  |  |  | 0
|  | Commercial hot water |  |  | 5290.817 | [9 empty] | 5290.817 | -1582.527 |  | -20.93 | -591.6 | -1245.08 |  |  |  |  | -1609.74 |  |  | -240.94 |  |  |  | -5290.817 | [19 empty] | 0 |  |  |  | 0
| IX.c | Commercial heating and cooling |  | Other / {Public Administration, Commercial, Miscellaneous} | 16479.09 | 0 | 0 | 0 | 0 | 0 | 0 | 0 | 0 | 0 | 16479.09 | -2189.66 | 0 | -161 | -1555.83 | -3512.8 | 0 | 0 | 0 | 0 | -5962 | 0 | 0 | -3097.8 | 0 | 0 | 0 | -16479.09 | 0 | 0 | 0 | 0 | 0 | 0 | 0 | 0 | 0 | 0 | 0 | 0 | 0 | 0 | 0 | 0 | 0 | 0 | 0 | 0 |  |  | 0 | 0
| IX.d | Commercial hot water [UNUSED - See IX.c] | [12 empty] | 0 | [16 empty] | 0 | [19 empty] | 0 |  |  | 0 | 0
|  | Total Commercial |  |  | 16479.09 | 0 | 0 | 0 | 0 | 0 | 0 | 0 | 0 | 0 | 16479.09 | -2189.66 | 0 | -161 | -1555.83 | -3512.8 | 0 | 0 | 0 | 0 | -5962 | 0 | 0 | -3097.8 | 0 | 0 | 0 | -16479.09 | 0 | 0 | 0 | 0 | 0 | 0 | 0 | 0 | 0 | 0 | 0 | 0 | 0 | 0 | 0 | 0 | 0 | 0 | 0 | 0 | 0 | 0 | 0 | 0
| IX | Heating |  |  | 57967.416 | 0 | 0 | 0 | 0 | 0 | 0 | 0 | 0 | 0 | 57967.416 | -2495.8392 | 0 | -571 | -3168.9662 | -7036.242 | 0 | 0 | 0 | 0 | -21555 | 0 |  | -23140.3686 | 0 | 0 | 0 | -57967.416 | 0 | 0 | 0 | 0 | 0 | 0 | 0 | 0 | 0 | 0 | 0 | 0 | 0 | 0 | 0 | 0 | 0 | 0 | 0 | 0 | 0 | 0 | 0 | 0
0
|  | Domestic lighting and appliances |  |  |  | 4015.422 | [8 empty] | 4015.422 | -4015.422 |  |  |  | 0 | [11 empty] | -4015.422 | [19 empty] | 0 |  |  | 0 | 0
|  | Domestic cooking |  |  |  | 3504.1532 | [8 empty] | 3504.1532 | -537.3 |  | 0 | -700.8638 | -1149.558 | [7 empty] | -1116.4314 |  |  |  | -3504.1532 | [22 empty] | 0 | 0
| X.a | Domestic lighting, appliances, and cooking |  | Other / Domestic | 0 | 7519.5752 | 0 | 0 | 0 | 0 | 0 | 0 | 0 | 0 | 7519.5752 | -4552.722 | 0 | 0 | -700.8638 | -1149.558 | 0 | 0 | 0 | 0 | 0 | 0 | 0 | -1116.4314 | 0 | 0 | 0 | -7519.5752 | 0 | 0 | 0 | 0 | 0 | 0 | 0 | 0 | 0 | 0 | 0 | 0 | 0 | 0 | 0 | 0 | 0 | 0 | 0 | 0 |  |  | 0 | 0
|  | Computing |  |  |  | 0 | [8 empty] | 0 | 0 | [15 empty] | 0 | [19 empty] | 0 |  |  | 0 | 0
|  | Cooling and ventilation |  |  |  | 0 | [8 empty] | 0 | 0 |  |  |  | 0 | [11 empty] | 0 | [19 empty] | 0 |  |  | 0 | 0
|  | Lighting |  |  |  | 0 | [8 empty] | 0 | 0 | [15 empty] | 0 | [19 empty] | 0 |  |  | 0 | 0
|  | Other |  |  |  | 7464.75 | [8 empty] | 7464.75 | -7464.75 |  |  | 0 | 0 | [11 empty] | -7464.75 | [19 empty] | 0 |  |  | 0 | 0
|  | Catering |  |  |  | 1169.96 | [8 empty] | 1169.96 | -298.59 |  |  | -23.17 | -848.2 | [11 empty] | -1169.96 | [19 empty] | 0 |  |  | 0 | 0
| X.b | Commercial lighting, appliances, and catering |  | Other / {Public Administration, Commercial, Miscellaneous} | 0 | 8634.71 | 0 | 0 | 0 | 0 | 0 | 0 | 0 | 0 | 8634.71 | -7763.34 | 0 | 0 | -23.17 | -848.2 | 0 | 0 | 0 | 0 | 0 | 0 |  | 0 | 0 | 0 | 0 | -8634.71 | 0 | 0 | 0 | 0 | 0 | 0 | 0 | 0 | 0 | 0 | 0 | 0 | 0 | 0 | 0 | 0 | 0 | 0 | 0 | 0 |  |  | 0 | -1.819e-12
| X | Lighting & appliances |  |  | 0 | 16154.2852 | 0 | 0 | 0 | 0 | 0 | 0 | 0 | 0 | 16154.2852 | -12316.062 | 0 | 0 | -724.0338 | -1997.758 | 0 | 0 | 0 | 0 | 0 | 0 | 0 | -1116.4314 | 0 | 0 | 0 | -16154.2852 | 0 | 0 | 0 | 0 | 0 | 0 | 0 | 0 | 0 | 0 | 0 | 0 | 0 | 0 | 0 | 0 | 0 | 0 | 0 | 0 | 0 | 0 | 0 | 1.819e-12
0
|  |  | Transformation / Coke manufacture | Transformation / Coke Manufacture | [10 empty] | 0 |  |  | 0 |  | 0 | [11 empty] | 0 | [19 empty] | 0 | 0 |  | 0 | 0
|  |  | Transformation / Blast furnaces | Transformation / Blast furnaces | [10 empty] | 0 |  |  | 0 | 0 |  |  |  |  | 0 | [7 empty] | 0 | [19 empty] | 0 | 0 |  | 0 | 0
|  |  | Energy industry use / Coke manufacture | Energy industry use / Coke manufacture |  |  | 0 | [7 empty] | 0 | 0 |  |  |  | 0 |  |  |  | 0 | [7 empty] | 0 | [19 empty] | 0 |  |  | 0 | 0
|  |  | Energy industry use / Blast furnaces | Energy industry use / Blast furnaces |  |  | 0 | [7 empty] | 0 | 0 |  |  |  | 0 |  |  |  | 0 | [7 empty] | 0 | [19 empty] | 0 |  |  | 0 | 0
|  |  | Energy industry use / Other | Energy industry use / Other |  |  | 684 | [7 empty] | 684 | 0 |  | 0 | -244 | -440 | [7 empty] | 0 |  |  |  | -684 | [19 empty] | 0 |  |  | 0 | 0
|  |  | Iron and steel | Industry |  |  | 107.0128 | [7 empty] | 107.0128 | -70.0128 |  | 0 | -1 | -32 |  |  |  | 0 | -4 |  |  | 0 |  |  |  | -107.0128 | [19 empty] | 0 |  |  | 0 | 0
|  |  | Non-ferrous metals | Industry |  |  | 0 | [7 empty] | 0 | 0 |  | 0 | 0 | 0 |  |  |  |  | 0 |  |  | 0 |  |  |  | 0 | [19 empty] | 0 |  |  | 0 | 0
|  |  | Mechanical engineering etc. | Industry |  |  | 0 | [7 empty] | 0 | 0 |  | 0 | 0 | 0 |  |  |  |  | 0 |  |  | 0 |  |  |  | 0 | [19 empty] | 0 |  |  | 0 | 0
|  |  | Electrical engineering etc. | Industry |  |  | 0 | [7 empty] | 0 | 0 |  | 0 | 0 | 0 |  |  |  |  | 0 |  |  | 0 |  |  |  | 0 | [19 empty] | 0 |  |  | 0 | 0
|  | Metals |  |  | 0 | 0 | 791.0128 | 0 | 0 | 0 | 0 | 0 | 0 | 0 | 791.0128 | -70.0128 | 0 | 0 | -245 | -472 | 0 | 0 | 0 | 0 | -4 | 0 | 0 | 0 | 0 | 0 | 0 | -791.0128 | 0 | 0 | 0 | 0 | 0 | 0 | 0 | 0 | 0 | 0 | 0 | 0 | 0 | 0 | 0 | 0 | 0 | 0 | 0 | 0 | 0 | 0 | 0 | 0
|  |  | Mineral products | Industry |  |  | 5465.2624 | [7 empty] | 5465.2624 | -940.2624 |  | -899 | -335 | -1285 |  |  |  |  | -11 |  |  | -6 |  |  |  | -3476.2624 | W.01: -1989 | -1989 |  |  | 0 | -4.5475e-13
|  | Minerals |  |  | 0 | 0 | 5465.2624 | 0 | 0 | 0 | 0 | 0 | 0 | 0 | 5465.2624 | -940.2624 | 0 | -899 | -335 | -1285 | 0 | 0 | 0 | 0 | -11 | 0 | 0 | -6 | 0 | 0 | 0 | -3476.2624 | 0 | 0 | 0 | 0 | 0 | 0 | 0 | 0 | 0 | 0 | 0 | 0 | 0 | 0 | 0 | 0 | 0 | 0 | -1989 | -1989 | 0 | 0 | 0 | -4.5475e-13
|  |  | Chemicals | Industry |  |  | 1085.1964 | [7 empty] | 1085.1964 | -232.1964 |  | 0 | -156 | -469 |  |  |  |  | -41 |  |  | -187 |  |  |  | -1085.1964 | [19 empty] | 0 |  |  | 0 | 0
|  | Chemicals |  |  | 0 | 0 | 1085.1964 | 0 | 0 | 0 | 0 | 0 | 0 | 0 | 1085.1964 | -232.1964 | 0 | 0 | -156 | -469 | 0 | 0 | 0 | 0 | -41 | 0 | 0 | -187 | 0 | 0 | 0 | -1085.1964 | 0 | 0 | 0 | 0 | 0 | 0 | 0 | 0 | 0 | 0 | 0 | 0 | 0 | 0 | 0 | 0 | 0 | 0 | 0 | 0 | 0 | 0 | 0 | 0
|  |  | Unclassified | Industry |  |  | 2743.4988 | [7 empty] | 2743.4988 | -2743.4988 |  | 0 | 0 | 0 |  |  |  |  | 0 |  |  | 0 |  |  |  | -2743.4988 | W.01: 0 | 0 |  |  | 0 | 0
|  |  | Vehicles | Industry |  |  | 168.2604 | [7 empty] | 168.2604 | -168.2604 |  | 0 | 0 | 0 |  |  |  |  | 0 |  |  | 0 |  |  |  | -168.2604 | [19 empty] | 0 |  |  | 0 | 0
|  |  | Food, beverages, etc. | Industry |  |  | 1037.4768 | [7 empty] | 1037.4768 | -1037.4768 |  | 0 | 0 | 0 |  |  |  |  | 0 |  |  | 0 |  |  |  | -1037.4768 | [19 empty] | 0 |  |  | 0 | 0
|  |  | Textiles, leather, etc. | Industry |  |  | 108.3564 | [7 empty] | 108.3564 | -108.3564 |  | 0 | 0 | 0 |  |  |  |  | 0 |  |  | 0 |  |  |  | -108.3564 | [19 empty] | 0 |  |  | 0 | 0
|  |  | Paper, printing, etc. | Industry |  |  | 99.9576 | [7 empty] | 99.9576 | -99.9576 |  | 0 | 0 | 0 |  |  |  |  | 0 |  |  | 0 |  |  |  | -99.9576 | [19 empty] | 0 |  |  | 0 | 0
|  |  | Transformation / Patent fuel manufacture | Transformation / Patent fuel manufacture | [10 empty] | 0 |  |  | -15 | 0 | 0 | [7 empty] | -556 |  |  |  | -571 | [19 empty] | 0 | 571 |  | 571 | 0
|  |  | Other industries | Industry |  |  | 22627.3828 | [7 empty] | 22627.3828 | -708.3828 |  | -72 | -1822 | -2750 |  |  |  |  | -3710 |  |  | -13565 |  |  |  | -22627.3828 | [19 empty] | 0 |  |  | 0 | 0
|  |  | Construction | Industry |  |  | 243.2952 | [7 empty] | 243.2952 | -243.2952 |  | 0 | 0 | 0 |  |  |  |  | 0 |  |  | 0 |  |  |  | -243.2952 | [19 empty] | 0 |  |  | 0 | 0
|  | Other |  |  | 0 | 0 | 27028.228 | 0 | 0 | 0 | 0 | 0 | 0 | 0 | 27028.228 | -5109.228 | 0 | -87 | -1822 | -2750 | 0 | 0 | 0 | 0 | -3710 | 0 | 0 | -14121 | 0 | 0 | 0 | -27599.228 | 0 | 0 | 0 | 0 | 0 | 0 | 0 | 0 | 0 | 0 | 0 | 0 | 0 | 0 | 0 | 0 | 0 | 0 | 0 | 0 | 571 | 0 | 571 | 0
|  | Autogenerators |  | Transformation / Autogenerators |  |  | 379.1936 | [7 empty] | 379.1936 |  | 645.2388 | 0 | -3 | -1269 |  |  |  |  | 526 |  |  | -309 |  |  |  | -409.7612 | R.01: 0; R.02: 0; R.06: 0; W.01: 0 | 0 |  | 30.5676 | 30.5676 | 0
|  | Heat generation |  | Transformation / Heat generation |  |  | 482 | [7 empty] | 482 |  |  | -47 | -7 | -569 |  |  |  |  | 1293 |  |  | -1152 |  |  |  | -482 | [19 empty] | 0 |  |  | 0 | 0
| XI.a | Industrial processes |  |  | 0 | 0 | 35230.8932 | 0 | 0 | 0 | 0 | 0 | 0 | 0 | 35230.8932 | -6351.6996 | 645.2388 | -1033 | -2568 | -6814 | 0 | 0 | 0 | 0 | -1947 | 0 | 0 | -15775 | 0 | 0 | 0 | -33843.4608 | 0 | 0 | 0 | 0 | 0 | 0 | 0 | 0 | 0 | 0 | 0 | 0 | 0 | 0 | 0 | 0 | 0 | 0 | -1989 | -1989 | 571 | 30.5676 | 601.5676 | -2.16e-12
| XI | Industry |  |  | 0 | 0 | 35230.8932 | 0 | 0 | 0 | 0 | 0 | 0 | 0 | 35230.8932 | -6351.6996 | 645.2388 | -1033 | -2568 | -6814 | 0 | 0 | 0 | 0 | -1947 | 0 | 0 | -15775 | 0 | 0 | 0 | -33843.4608 | 0 | 0 | 0 | 0 | 0 | 0 | 0 | 0 | 0 | 0 | 0 | 0 | 0 | 0 | 0 | 0 | 0 | 0 | -1989 | -1989 | 571 | 30.5676 | 601.5676 | -2.16e-12
0
| XII.a | Domestic passenger transport |  | Transport / Road |  |  |  | 42498.2988 | [6 empty] | 42498.2988 | -99.2988 |  |  | -42399 | [12 empty] | -42498.2988 | [19 empty] | 0 |  |  | 0 | 0
| XII.b | Domestic freight |  | Transport / Rail |  |  |  |  | 2458.5416 | [5 empty] | 2458.5416 | -236.5416 |  |  | -2222 | [12 empty] | -2458.5416 | [19 empty] | 0 |  |  | 0 | 0
| XII.c | International aviation |  | Transport / Air | [7 empty] | 5858 |  |  | 5858 |  |  |  | -5858 | [12 empty] | -5858 | [19 empty] | 0 |  |  | 0 | 0
| XII.d | Domestic aviation [UNUSED - see XII.a] |  | Transport / Air | [5 empty] | 62 |  |  |  |  | 62 |  |  |  | -62 | [12 empty] | -62 | [19 empty] | 0 |  |  | 0 | 0
|  | Total Aviation |  |  | 0 | 0 | 0 | 0 | 0 | 62 | 0 | 5858 | 0 | 0 | 5920 | 0 | 0 | 0 | -5920 | 0 | 0 | 0 | 0 | 0 | 0 | 0 | 0 | 0 | 0 | 0 | 0 | -5920 | 0 | 0 | 0 | 0 | 0 | 0 | 0 | 0 | 0 | 0 | 0 | 0 | 0 | 0 | 0 | 0 | 0 | 0 | 0 | 0 | 0 | 0 | 0 | 0
| XII.e | International shipping |  | Supply / Marine bunkers | [8 empty] | 10895 |  | 10895 |  |  |  | -10895 | [12 empty] | -10895 | [19 empty] | 0 |  |  | 0 | 0
| XII.f | National navigation [UNUSED - see XII.a] |  | Transport / National navigation | [6 empty] | 192 |  |  |  | 192 |  |  |  | -192 | [12 empty] | -192 | [19 empty] | 0 |  |  | 0 | 0
|  | Total Shipping |  |  | 0 | 0 | 0 | 0 | 0 | 0 | 192 | 0 | 10895 | 0 | 11087 | 0 | 0 | 0 | -11087 | 0 | 0 | 0 | 0 | 0 | 0 | 0 | 0 | 0 | 0 | 0 | 0 | -11087 | 0 | 0 | 0 | 0 | 0 | 0 | 0 | 0 | 0 | 0 | 0 | 0 | 0 | 0 | 0 | 0 | 0 | 0 | 0 | 0 | 0 | 0 | 0 | 0
| XII | Transport |  |  | 0 | 0 | 0 | 42498.2988 | 2458.5416 | 62 | 192 | 5858 | 10895 | 0 | 61963.8404 | -335.8404 | 0 | 0 | -61628 | 0 | 0 | 0 | 0 | 0 | 0 | 0 | 0 | 0 | 0 | 0 | 0 | -61963.8404 | 0 | 0 | 0 | 0 | 0 | 0 | 0 | 0 | 0 | 0 | 0 | 0 | 0 | 0 | 0 | 0 | 0 | 0 | 0 | 0 | 0 | 0 | 0 | -7.276e-12
0
| XIII.a | Food consumption [UNUSED] |  | n/a | [47 empty] | 0 |  |  |  | 0
| XIII | Food consumption [UNUSED] |  |  | 0 | 0 | 0 | 0 | 0 | 0 | 0 | 0 | 0 | 0 | 0 | 0 | 0 | 0 | 0 | 0 | 0 | 0 | 0 | 0 | 0 | 0 | 0 | 0 | 0 | 0 | 0 | 0 | 0 | 0 | 0 | 0 | 0 | 0 | 0 | 0 | 0 | 0 | 0 | 0 | 0 | 0 | 0 | 0 | 0 | 0 | 0 | 0 | 0 | 0 | 0 | 0
0
| XIV.a | Geosequestration |  | n/a | [10 empty] | 0 | [16 empty] | 0 | [19 empty] | 0 |  |  | 0 | 0
| XIV | Geosequestration |  |  | 0 | 0 | 0 | 0 | 0 | 0 | 0 | 0 | 0 | 0 | 0 | 0 | 0 | 0 | 0 | 0 | 0 | 0 | 0 | 0 | 0 | 0 | 0 | 0 | 0 | 0 | 0 | 0 | 0 | 0 | 0 | 0 | 0 | 0 | 0 | 0 | 0 | 0 | 0 | 0 | 0 | 0 | 0 | 0 | 0 | 0 | 0 | 0 | 0 | 0 | 0 | 0
[52 empty] | 0 |  |  |  | 0
|  | Total consumption |  |  | 57967.416 | 16154.2852 | 35230.8932 | 42498.2988 | 2458.5416 | 62 | 192 | 5858 | 10895 | 0 | 171316.4348 | -21499.4412 | 645.2388 | -1604 | -68089 | -15848 | 0 | 0 | 0 | 0 | -23502 | 0 | 0 | -40031.8 | 0 | 0 | 0 | -169929.0024 | 0 | 0 | 0 | 0 | 0 | 0 | 0 | 0 | 0 | 0 | 0 | 0 | 0 | 0 | 0 | 0 | 0 | 0 | -1989 | -1989 | 571 | 30.5676 | 601.5676 | -3.854e-11
0
| Supply | [54 empty] | 0
0
| VIII.a | H2 Production for Transport |  | n/a | [10 empty] | 0 | [16 empty] | 0 | [19 empty] | 0 |  |  | 0
| VIII | H2 Production |  |  | 0 | 0 | 0 | 0 | 0 | 0 | 0 | 0 | 0 | 0 | 0 | 0 | 0 | 0 | 0 | 0 | 0 | 0 | 0 | 0 | 0 | 0 | 0 | 0 | 0 | 0 | 0 | 0 | 0 | 0 | 0 | 0 | 0 | 0 | 0 | 0 | 0 | 0 | 0 | 0 | 0 | 0 | 0 | 0 | 0 | 0 | 0 | 0 | 0 | 0 | 0 | 0
0
| VI.b | Volume of Waste & Recycling |  | Supply / Indigenous production (Renewables and waste) | [10 empty] | 0 | [16 empty] | 0 | [19 empty] | 0 |  |  | 0 | 0
|  |  | Edible | [11 empty] | 0 | [10 empty] | 0 | [5 empty] | 0 | Y.01: 0; A.01: 0 | 0 |  |  | 0
|  |  | Wood | [11 empty] | 0 | [12 empty] | 90043 |  |  |  | 90043 | A.01: -90043 | -90043 |  |  | 0 | 0
|  |  | Straw, SRC, other plant-based biomass | [11 empty] | 0 | [12 empty] | 223 |  |  |  | 223 | A.01: -223 | -223 |  |  | 0 | 0
|  |  | Biofuel crops | [11 empty] | 0 | [12 empty] | 2375 |  |  |  | 2375 | A.01: -2375 | -2375 |  |  | 0 | 0
| VI.a | Agriculture and land use |  | Supply / Indigenous production (Renewables and waste) |  |  | 7711.9768 | [7 empty] | 7711.9768 | -699.9768 | 0 | -1011 | -5475 | -526 | 0 | 0 | 0 | 0 | 0 | 0 | 0 | 92641 | 0 | 0 | 0 | 84929.0232 | 0 | 0 | 0 | 0 | 0 | 0 | 0 | 0 | 0 | 0 | 0 | 0 | 0 | 0 | 0 | 0 | 0 | -92641 | 0 | -92641 | 0 | 0 | 0 | 0
* | VI | Agriculture & waste |  |  | 0 | 0 | 7711.9768 | 0 | 0 | 0 | 0 | 0 | 0 | 0 | 7711.9768 | -699.9768 | 0 | -1011 | -5475 | -526 | 0 | 0 | 0 | 0 | 0 | 0 | 0 | 92641 | 0 | 0 | 0 | 84929.0232 | 0 | 0 | 0 | 0 | 0 | 0 | 0 | 0 | 0 | 0 | 0 | 0 | 0 | 0 | 0 | 0 | 0 | -92641 | 0 | -92641 | 0 | 0 | 0 | 0
0
| V.a | Types of fuel from Biomass |  | n/a | [10 empty] | 0 |  |  |  | 2375 | [8 empty] | -2375 |  |  |  | 0 | [19 empty] | 0 |  |  | 0 | 0
* | V | Bioenergy |  |  | 0 | 0 | 0 | 0 | 0 | 0 | 0 | 0 | 0 | 0 | 0 | 0 | 0 | 0 | 2375 | 0 | 0 | 0 | 0 | 0 | 0 | 0 | 0 | -2375 | 0 | 0 | 0 | 0 | 0 | 0 | 0 | 0 | 0 | 0 | 0 | 0 | 0 | 0 | 0 | 0 | 0 | 0 | 0 | 0 | 0 | 0 | 0 | 0 | 0 | 0 | 0 | 0
0
|  |  | Transformation / Petroleum refineries | Transformation / Petroleum refineries | [10 empty] | 0 |  |  |  | 0 |  |  | 0 | [9 empty] | 0 | [19 empty] | 0 | 0 |  | 0 | 0
|  |  | Energy industry use / Petroleum refineries | Energy industry use / Petroleum refineries | [10 empty] | 0 | 0 |  |  | 0 | 0 |  |  |  |  | 0 | [6 empty] | 0 | [19 empty] | 0 |  | 0 | 0 | 0
| XV.a | Petroleum refineries |  | {Transformation, Energy industry use} / Refineries | 0 | 0 | 0 | 0 | 0 | 0 | 0 | 0 | 0 | 0 | 0 | 0 | 0 | 0 | 0 | 0 | 0 | 0 | 0 | 0 | 0 | 0 | 0 | 0 | 0 | 0 | 0 | 0 | 0 | 0 | 0 | 0 | 0 | 0 | 0 | 0 | 0 | 0 | 0 | 0 | 0 | 0 | 0 | 0 | 0 | 0 | 0 | 0 | 0 | 0 | 0 | 0
|  |  | Production | Supply / Indigenous production, | [14 empty] | -711 |  | 40 | 0 | -829 | [8 empty] | -1500 | Q.01: -40; Q.02: 711; Q.03: 829 | 1500 |  |  | 0 | 0
|  |  | Own use | Energy industry use / {Oil and gas extraction, Coal extraction} | [11 empty] | -40.896 |  |  |  | 0 | 0 | [10 empty] | -40.896 | [19 empty] | 0 |  | 40.896 | 40.896 | 0
| XV.b | Indigenous fossil-fuel production |  | Supply / {Indigenous production, Stock change}, excludes non-energy use | [10 empty] | 0 | -40.896 | 0 | 0 | -711 | 0 | 40 | 0 | -829 | 0 | 0 | 0 |  | 0 | 0 | 0 | 0 | -1540.896 | -40 | 711 | 829 | 0 | 0 | 0 | 0 | 0 | 0 | 0 | 0 | 0 | 0 | 0 | 0 | 0 | 0 | 0 | 0 | 1500 | 0 | 40.896 | 40.896 | 0
| XV | Fossil fuel production |  |  | 0 | 0 | 0 | 0 | 0 | 0 | 0 | 0 | 0 | 0 | 0 | -40.896 | 0 | 0 | -711 | 0 | 40 | 0 | -829 | 0 | 0 | 0 | 0 | 0 | 0 | 0 | 0 | -1540.896 | -40 | 711 | 829 | 0 | 0 | 0 | 0 | 0 | 0 | 0 | 0 | 0 | 0 | 0 | 0 | 0 | 0 | 0 | 0 | 1500 | 0 | 40.896 | 40.896 | 0
0
| III.a.1 | Onshore wind |  | Supply / Indigenous production | [10 empty] | 0 |  | 534.6828 | [14 empty] | 534.6828 | R.02: -534.6828 | -534.6828 |  | 5.3172 | 5.3172 | 5.3172
| III.a.2 | Offshore wind |  | Supply / Indigenous production | [10 empty] | 0 |  | 0 | [14 empty] | 0 | R.02: 0 | 0 |  |  | 0 | 0
| III.b | Hydroelectric power stations |  | Supply / Indigenous production | [10 empty] | 0 |  | 15679.8468 | [14 empty] | 15679.8468 | R.06: -15679.8468 | -15679.8468 |  | 90.3852 | 90.3852 | 90.3852
| III.c | Tidal & Wave |  | Supply / Indigenous production | [10 empty] | 0 | [16 empty] | 0 | [19 empty] | 0 |  |  | 0 | 0
| III.d | Geothermal electricity |  | Supply / Indigenous production | [10 empty] | 0 | [16 empty] | 0 | [19 empty] | 0 |  |  | 0 | 0
| III.e | Tidal [UNUSED - See III.c] |  | Supply / Indigenous production | [10 empty] | 0 | [16 empty] | 0 | [19 empty] | 0 |  |  | 0 | 0
|  | Geothermal | [12 empty] | 0 | [16 empty] | 0 | [19 empty] | 0 |  |  | 0 | 0
| III | National renewable power generation |  |  | 0 | 0 | 0 | 0 | 0 | 0 | 0 | 0 | 0 | 0 | 0 | 0 | 16214.5296 | 0 | 0 | 0 | 0 | 0 | 0 | 0 | 0 | 0 | 0 | 0 | 0 | 0 | 0 | 16214.5296 | 0 | 0 | 0 | 0 | 0 | 0 | 0 | 0 | 0 | 0 | 0 | -534.6828 | 0 | 0 | 0 | -15679.8468 | 0 | 0 | 0 | -16214.5296 | 0 | 95.7024 | 95.7024 | 95.7024
0
| IV.a | Solar PV | [12 empty] | 0 |  | 1.584 | [14 empty] | 1.584 | R.01: -1.584 | -1.584 |  | 0 | 0 | 0
| IV | Distributed renewable power generation |  |  | 0 | 0 | 0 | 0 | 0 | 0 | 0 | 0 | 0 | 0 | 0 | 0 | 1.584 | 0 | 0 | 0 | 0 | 0 | 0 | 0 | 0 | 0 | 0 | 0 | 0 | 0 | 0 | 1.584 | 0 | 0 | 0 | 0 | 0 | 0 | 0 | 0 | 0 | 0 | -1.584 | 0 | 0 | 0 | 0 | 0 | 0 | 0 | 0 | -1.584 | 0 | 0 | 0 | 0
0
|  | Total electricity supply/demand to this point | [52 empty] | 0 | 0
|  | Requested generation from nuclear | [52 empty] | 0
| II.a | Nuclear power |  | Supply / Indigenous production, Transformation / Electricity generation | [10 empty] | 0 |  | 0 | [14 empty] | 0 | N.01: 0 | 0 | 0 | 0 | 0 | 0
| II | Nuclear power generation |  |  | 0 | 0 | 0 | 0 | 0 | 0 | 0 | 0 | 0 | 0 | 0 | 0 | 0 | 0 | 0 | 0 | 0 | 0 | 0 | 0 | 0 | 0 | 0 | 0 | 0 | 0 | 0 | 0 | 0 | 0 | 0 | 0 | 0 | 0 | 0 | 0 | 0 | 0 | 0 | 0 | 0 | 0 | 0 | 0 | 0 | 0 | 0 | 0 | 0 | 0 | 0 | 0
0
|  | Total electricity supply/demand to this point | [52 empty] | 0 | 0
|  | Requested generation from Coal + CCS | [52 empty] | 0 | 0
| I.b | CCS Power |  | n/a | [10 empty] | 0 | [16 empty] | 0 | 0 | 0 | 0 | 0 | 0 | 0 | 0 | 0 | 0 | 0 | 0 | 0 | 0 | 0 | 0 | 0 | 0 | 0 | 0 | 0 |  |  | 0 | 0
|  | Total electricity supply/demand to this point | [52 empty] | 0 | 0
|  | Requested generation from thermal plant | [52 empty] | 0 | 0
|  | Coal | [14 empty] | 0.62033 | -107 | [13 empty] | -106.3797 | [19 empty] | 0 | 106.2757 | 0.10394 | 106.3797 | 0
|  | Oil | [14 empty] | 1.4265 |  | -37 | [12 empty] | -35.5735 | [19 empty] | 0 | 35.3345 | 0.23902 | 35.5735 | 0
|  | Gas | [14 empty] | 6107.0882 |  |  | -26116 | [11 empty] | -20008.9118 | [19 empty] | 0 | 18985.5898 | 1023.322 | 20008.9118 | 0
|  | Renewables | [14 empty] | 2319.005 | [10 empty] | -18021 |  |  |  | -15701.995 | W.01: -2604 | -2604 | 17917.4156 | 388.5794 | 18305.995 | 0
| I.a | Biomass/Coal power stations |  | Transformation / Electricity generation | [10 empty] | 0 | 0 | 8428.14 | -107 | -37 | -26116 | 0 | 0 | 0 | 0 | 0 | 0 | 0 | -18021 | 0 | 0 | 0 | -35852.86 | 0 | 0 | 0 | 0 | 0 | 0 | 0 | 0 | 0 | 0 | 0 | 0 | 0 | 0 | 0 | 0 | 0 | 0 | -2604 | -2604 | 37044.6156 | 1412.2444 | 38456.86 | 0
| I | Hydrocarbon fuel power generation |  |  | 0 | 0 | 0 | 0 | 0 | 0 | 0 | 0 | 0 | 0 | 0 | 0 | 8428.14 | -107 | -37 | -26116 | 0 | 0 | 0 | 0 | 0 | 0 | 0 | -18021 | 0 | 0 | 0 | -35852.86 | 0 | 0 | 0 | 0 | 0 | 0 | 0 | 0 | 0 | 0 | 0 | 0 | 0 | 0 | 0 | 0 | 0 | 0 | -2604 | -2604 | 37044.6156 | 1412.2444 | 38456.86 | 0
0
|  | Total supply |  |  | 0 | 0 | 7711.9768 | 0 | 0 | 0 | 0 | 0 | 0 | 0 | 7711.9768 | -740.8728 | 24644.2536 | -1118 | -3848 | -26642 | 40 | 0 | -829 | 0 | 0 | 0 | 0 | 72245 | 0 | 0 | 0 | 63751.3808 | -40 | 711 | 829 | 0 | 0 | 0 | 0 | 0 | 0 | 0 | -1.584 | -534.6828 | 0 | 0 | 0 | -15679.8468 | 0 | -92641 | -2604 | -109961.1136 | 37044.6156 | 1548.8428 | 38593.4584 | 95.7024
0
| Distribution, storage, and balancing | [54 empty] | 0
0
| VII.a | Electricity imports |  | Supply / {Imports, Exports} | [10 empty] | 0 |  | -230.994 | [14 empty] | -230.994 | Y.02: 230.994 | 230.994 |  |  | 0 | 0
|  | Total electricity supply/demand prior to generation | [49 empty] | 0 |  |  | 0 | 0
| VII.b | Electricity grid distribution |  | Energy industry use / Losses (Electricity) | [10 empty] | 0 |  | -1707.6096 | [14 empty] | -1707.6096 | [19 empty] | 0 |  | 1707.6096 | 1707.6096 | 0
| VII.c | Storage, demand shifting, interconnection |  | Energy industry use / Pumped storage | [10 empty] | 0 |  | 0 | [14 empty] | 0 | [19 empty] | 0 | 0 | 0 | 0 | 0
| VII | Electricity distribution, storage & balancing |  |  | 0 | 0 | 0 | 0 | 0 | 0 | 0 | 0 | 0 | 0 | 0 | 0 | -1938.6036 | 0 | 0 | 0 | 0 | 0 | 0 | 0 | 0 | 0 | 0 | 0 | 0 | 0 | 0 | -1938.6036 | 0 | 0 | 0 | 0 | 230.994 | 0 | 0 | 0 | 0 | 0 | 0 | 0 | 0 | 0 | 0 | 0 | 0 | 0 | 0 | 230.994 | 0 | 1707.6096 | 1707.6096 | 0
| XVI.a | Fossil fuel transfers |  | Energy industry use / Losses (Natural gas) | [10 empty] | 0 |  |  | 2722 |  | 41193 | -2722 |  | -41670 | [8 empty] | -477 | [21 empty] | 477 | 477 | 0
| XVI.b | Balancing imports |  | Supply / {Imports, Exports} | [10 empty] | 0 |  |  |  | 61641 |  | 1481 | 0 | 42499 | [8 empty] | 105621 | Y.03: -61641; Y.04: -1481; Y.05: 0; Y.06: -42499 | -105621 |  |  | 0 | 0
| XVI | Transfers |  |  | 0 | 0 | 0 | 0 | 0 | 0 | 0 | 0 | 0 | 0 | 0 | 0 | 0 | 2722 | 61641 | 41193 | -1241 | 0 | 829 | 0 | 0 | 0 | 0 | 0 | 0 | 0 | 0 | 105144 | 0 | 0 | 0 | 0 | 0 | -61641 | -1481 | 0 | -42499 | 0 | 0 | 0 | 0 | 0 | 0 | 0 | 0 | 0 | 0 | -105621 | 0 | 477 | 477 | 0
0
|  | Total Dist'n, storage, and balancing |  |  | 0 | 0 | 0 | 0 | 0 | 0 | 0 | 0 | 0 | 0 | 0 | 0 | -1938.6036 | 2722 | 61641 | 41193 | -1241 | 0 | 829 | 0 | 0 | 0 | 0 | 0 | 0 | 0 | 0 | 103205.3964 | 0 | 0 | 0 | 0 | 230.994 | -61641 | -1481 | 0 | -42499 | 0 | 0 | 0 | 0 | 0 | 0 | 0 | 0 | 0 | 0 | -105390.006 | 0 | 2184.6096 | 2184.6096 | 3.638e-12
0
0
| Net balance |  |  |  | 57967.416 | 16154.2852 | 42942.87 | 42498.2988 | 2458.5416 | 62 | 192 | 5858 | 10895 | 0 | 179028.4116 | -22240.314 | 23350.8888 | 0 | -10296 | -1297 | -1201 | 0 | 0 | 0 | -23502 | 0 | 0 | 32213.2 | 0 | 0 | 0 | -2972.2252 | -40 | 711 | 829 | 0 | 230.994 | -61641 | -1481 | 0 | -42499 | 0 | -1.584 | -534.6828 | 0 | 0 | 0 | -15679.8468 | 0 | -92641 | -4593 | -217340.1196 | 37615.6156 | 3764.02 | 41379.6356 | 95.7024
* | Incomplete
Note on T4: Net Generation
Note on S12: inc Cooling
Note on W34: Gas consumption could be included in losses?
Note on E36: inc. above
Note on E37: inc Other industries
Note on E38: inc Other industries
Note on E44: Wood and Wood Products
Note on S50: inc. Electric boilers
Note on D53: Only Combustible Fuels
Note on V58: not inc. BIO?
Note on V59: not inc. BIO?
Note on S96: Pipeline transport

## 2017
|  |  | 2017 | [12 empty] | 1708
|  |  | PJ | Uses | [10 empty] | Secondary sources | [18 empty] | Primary Sources | [19 empty] | Adjustments |  |  |  | Emissions (Mt CO2e)
|  |  |  | Heating & cooling | Lighting & appliances | Industry | Road transport | Rail transport | Domestic aviation | National navigation | International aviation | International shipping | Food consumption [UNUSED] | Total uses | Electricity (delivered to end user) | Electricity (supplied to grid) | Solid hydrocarbons | Liquid hydrocarbons | Gaseous hydrocarbons | Coal and fossil waste | Oil and petroleum products | Natural gas | Blast furnace gas | Heat transport | Edible biomass | Energy crops (second generation) | Energy crops (first generation) | Dry biomass and waste | Wet biomass and waste | Gaseous waste | Domestic solar thermal | H2 | Total secondary sources | Coal reserves | Oil reserves | Gas reserves | Biomass oversupply (imports) | Electricity oversupply (imports) | Petroleum products oversupply | Coal oversupply (imports) | Oil and petroleum products oversupply (imports) | Gas oversupply (imports) | Nuclear fission | Solar | Wind | Tidal | Wave | Geothermal | Hydro | Environmental heat | Agriculture | Waste | Total primary sources | Conversion losses | Distribution losses and own use | Total adjust. | Unallocated | Fuel Combustion |  |  |  | Fugitive Emissions from Fuels |  |  |  | Industrial Processes |  |  |  | Solvent and Other Product Use |  |  |  | Agriculture |  |  |  | LULUCF |  |  |  | Waste |  |  |  | Other |  |  |  | Int'l Aviation & Shipping |  |  |  | Bioenergy credit |  |  |  | Carbon capture |  |  |  | Total
|  | Sector |  | H.01 | L.01 | I.01 | T.01 | T.02 | T.03 | T.04 | T.05 | T.06 | F.01 |  | V.01 | V.02 | V.03 | V.04 | V.05 | C.01 | C.02 | C.03 | V.06 | V.07 | V.08 | V.13 | V.14 | V.09 | V.10 | V.15 | V.11 | V.12 |  | Q.01 | Q.02 | Q.03 | Y.01 | Y.02 | Y.03 | Y.04 | Y.05 | Y.06 | N.01 | R.01 | R.02 | R.03 | R.04 | R.05 | R.06 | R.07 | A.01 | W.01 |  | X.01 | X.02 |  | Z.01 | 1A | 1A | 1A | 1A | 1B | 1B | 1B | 1B | 2 | 2 | 2 | 2 | 3 | 3 | 3 | 3 | 4 | 4 | 4 | 4 | 5 | 5 | 5 | 5 | 6 | 6 | 6 | 6 | 7 | 7 | 7 | 7 | X1 | X1 | X1 | X1 | X2 | X2 | X2 | X2 | X3 | X3 | X3 | X3
[58 empty] | CO2 | CH4 | N2O | F | CO2 | CH4 | N2O | F | CO2 | CH4 | N2O | F | CO2 | CH4 | N2O | F | CO2 | CH4 | N2O | F | CO2 | CH4 | N2O | F | CO2 | CH4 | N2O | F | CO2 | CH4 | N2O | F | CO2 | CH4 | N2O | F | CO2 | CH4 | N2O | F | CO2 | CH4 | N2O | F
Consumption
| IX.a | Domestic space heating and hot water |  | 42.5397 | 0 | 0 | 0 | 0 | 0 | 0 | 0 | 0 | 0 | 42.5397 | -1.3576 | 0 | -20.4526 | -1.6131 | -3.5234 | 0 | 0 | 0 | 0 | -15.593 | 0 | 0 | 0 | 0 | 0 | 0 | 0 | 0 | -42.5397 | 0 | 0 | 0 | 0 | 0 | 0 | 0 | 0 | 0 | 0 | 0 | 0 | 0 | 0 | 0 | 0 | 0 | 0 | 0 | 0 | 0 | 0 | 0 | 0 | 2.3959 | 0.060481 | 0.021383 | 0 | 0 | 0 | 0 | 0 | 0 | 0 | 0 | 0 | 0 | 0 | 0 | 0 | 0 | 0 | 0 | 0 | 0 | 0 | 0 | 0 | 0 | 0 | 0 | 0 | 0 | 0 | 0 | 0 | 0 | 0 | 0 | 0 | 0 | 0 | 0 | 0 | 0 | 0 | 0 | 0
| IX.b | Domestic hot water [UNUSED - See IX.a] |  | 0 | 0 | 0 | 0 | 0 | 0 | 0 | 0 | 0 | 0 | 0 | 0 | 0 | 0 | 0 | 0 | 0 | 0 | 0 | 0 | 0 | 0 | 0 | 0 | 0 | 0 | 0 | 0 | 0 | 0 | 0 | 0 | 0 | 0 | 0 | 0 | 0 | 0 | 0 | 0 | 0 | 0 | 0 | 0 | 0 | 0 | 0 | 0 | 0 | 0 | 0 | 0 | 0 | 0 | 0 | 0 | 0 | 0 | 0 | 0 | 0 | 0 | 0 | 0 | 0 | 0 | 0 | 0 | 0 | 0 | 0 | 0 | 0 | 0 | 0 | 0 | 0 | 0 | 0 | 0 | 0 | 0 | 0 | 0 | 0 | 0 | 0 | 0 | 0 | 0 | 0 | 0 | 0 | 0 | 0 | 0 | 0 | 0
|  | Total Domestic |  | 42.5397 | 0 | 0 | 0 | 0 | 0 | 0 | 0 | 0 | 0 | 42.5397 | -1.3576 | 0 | -20.4526 | -1.6131 | -3.5234 | 0 | 0 | 0 | 0 | -15.593 | 0 | 0 | 0 | 0 | 0 | 0 | 0 | 0 | -42.5397 | 0 | 0 | 0 | 0 | 0 | 0 | 0 | 0 | 0 | 0 | 0 | 0 | 0 | 0 | 0 | 0 | 0 | 0 | 0 | 0 | 0 | 0 | 0 | 0 | 2.3959 | 0.060481 | 0.021383 | 0 | 0 | 0 | 0 | 0 | 0 | 0 | 0 | 0 | 0 | 0 | 0 | 0 | 0 | 0 | 0 | 0 | 0 | 0 | 0 | 0 | 0 | 0 | 0 | 0 | 0 | 0 | 0 | 0 | 0 | 0 | 0 | 0 | 0 | 0 | 0 | 0 | 0 | 0 | 0 | 0
| IX.c | Commercial heating and cooling |  | 16.4791 | 0 | 0 | 0 | 0 | 0 | 0 | 0 | 0 | 0 | 16.4791 | -2.1897 | 0 | -3.2588 | -1.5558 | -3.5128 | 0 | 0 | 0 | 0 | -5.962 | 0 | 0 | 0 | 0 | 0 | 0 | 0 | 0 | -16.4791 | 0 | 0 | 0 | 0 | 0 | 0 | 0 | 0 | 0 | 0 | 0 | 0 | 0 | 0 | 0 | 0 | 0 | 0 | 0 | 0 | 0 | 0 | 0 | 0 | 0.64105 | 0.0099186 | 0.0063861 | 0 | 0 | 0 | 0 | 0 | 0 | 0 | 0 | 0 | 0 | 0 | 0 | 0 | 0 | 0 | 0 | 0 | 0 | 0 | 0 | 0 | 0 | 0 | 0 | 0 | 0 | 0 | 0 | 0 | 0 | 0 | 0 | 0 | 0 | 0 | 0 | 0 | 0 | 0 | 0 | 0
| IX.d | Commercial hot water [UNUSED - See IX.c] |  | 0 | 0 | 0 | 0 | 0 | 0 | 0 | 0 | 0 | 0 | 0 | 0 | 0 | 0 | 0 | 0 | 0 | 0 | 0 | 0 | 0 | 0 | 0 | 0 | 0 | 0 | 0 | 0 | 0 | 0 | 0 | 0 | 0 | 0 | 0 | 0 | 0 | 0 | 0 | 0 | 0 | 0 | 0 | 0 | 0 | 0 | 0 | 0 | 0 | 0 | 0 | 0 | 0 | 0 | 0 | 0 | 0 | 0 | 0 | 0 | 0 | 0 | 0 | 0 | 0 | 0 | 0 | 0 | 0 | 0 | 0 | 0 | 0 | 0 | 0 | 0 | 0 | 0 | 0 | 0 | 0 | 0 | 0 | 0 | 0 | 0 | 0 | 0 | 0 | 0 | 0 | 0 | 0 | 0 | 0 | 0 | 0 | 0
|  | Total Commercial |  | 16.4791 | 0 | 0 | 0 | 0 | 0 | 0 | 0 | 0 | 0 | 16.4791 | -2.1897 | 0 | -3.2588 | -1.5558 | -3.5128 | 0 | 0 | 0 | 0 | -5.962 | 0 | 0 | 0 | 0 | 0 | 0 | 0 | 0 | -16.4791 | 0 | 0 | 0 | 0 | 0 | 0 | 0 | 0 | 0 | 0 | 0 | 0 | 0 | 0 | 0 | 0 | 0 | 0 | 0 | 0 | 0 | 0 | 0 | 0 | 0.64105 | 0.0099186 | 0.0063861 | 0 | 0 | 0 | 0 | 0 | 0 | 0 | 0 | 0 | 0 | 0 | 0 | 0 | 0 | 0 | 0 | 0 | 0 | 0 | 0 | 0 | 0 | 0 | 0 | 0 | 0 | 0 | 0 | 0 | 0 | 0 | 0 | 0 | 0 | 0 | 0 | 0 | 0 | 0 | 0 | 0
| IX | Heating |  | 59.0188 | 0 | 0 | 0 | 0 | 0 | 0 | 0 | 0 | 0 | 59.0188 | -3.5472 | 0 | -23.7114 | -3.169 | -7.0362 | 0 | 0 | 0 | 0 | -21.555 | 0 | 0 | 0 | 0 | 0 | 0 | 0 | 0 | -59.0188 | 0 | 0 | 0 | 0 | 0 | 0 | 0 | 0 | 0 | 0 | 0 | 0 | 0 | 0 | 0 | 0 | 0 | 0 | 0 | 0 | 0 | 0 | 0 | 0 | 3.0369 | 0.070399 | 0.027769 | 0 | 0 | 0 | 0 | 0 | 0 | 0 | 0 | 0 | 0 | 0 | 0 | 0 | 0 | 0 | 0 | 0 | 0 | 0 | 0 | 0 | 0 | 0 | 0 | 0 | 0 | 0 | 0 | 0 | 0 | 0 | 0 | 0 | 0 | 0 | 0 | 0 | 0 | 0 | 0 | 0 | 3.1351
[57 empty] | 0 | [44 empty] | 0
| X.a | Domestic lighting, appliances, and cooking |  | 0 | 7.5196 | 0 | 0 | 0 | 0 | 0 | 0 | 0 | 0 | 7.5196 | -4.5527 | 0 | -1.1164 | -0.70086 | -1.1496 | 0 | 0 | 0 | 0 | 0 | 0 | 0 | 0 | 0 | 0 | 0 | 0 | 0 | -7.5196 | 0 | 0 | 0 | 0 | 0 | 0 | 0 | 0 | 0 | 0 | 0 | 0 | 0 | 0 | 0 | 0 | 0 | 0 | 0 | 0 | 0 | 0 | 0 | 0 | 0.22893 | 0.0034131 | 0.0025598 | 0 | 0 | 0 | 0 | 0 | 0 | 0 | 0 | 0 | 0 | 0 | 0 | 0 | 0 | 0 | 0 | 0 | 0 | 0 | 0 | 0 | 0 | 0 | 0 | 0 | 0 | 0 | 0 | 0 | 0 | 0 | 0 | 0 | 0 | 0 | 0 | 0 | 0 | 0 | 0 | 0 | 0.2349
| X.b | Commercial lighting, appliances, and catering |  | 0 | 8.9789 | 0 | 0 | 0 | 0 | 0 | 0 | 0 | 0 | 8.9789 | -7.7633 | 0 | -0.3442 | -0.02317 | -0.8482 | 0 | 0 | 0 | 0 | 0 | 0 | 0 | 0 | 0 | 0 | 0 | 0 | 0 | -8.9789 | 0 | 0 | 0 | 0 | 0 | 0 | 0 | 0 | 0 | 0 | 0 | 0 | 0 | 0 | 0 | 0 | 0 | 0 | 0 | 0 | 0 | 0 | 0 | 0 | 0.083883 | 0.0010562 | 0.00037451 | 0 | 0 | 0 | 0 | 0 | 0 | 0 | 0 | 0 | 0 | 0 | 0 | 0 | 0 | 0 | 0 | 0 | 0 | 0 | 0 | 0 | 0 | 0 | 0 | 0 | 0 | 0 | 0 | 0 | 0 | 0 | 0 | 0 | 0 | 0 | 0 | 0 | 0 | 0 | 0 | 0 | 0.085314
| X | Lighting & appliances |  | 0 | 16.4985 | 0 | 0 | 0 | 0 | 0 | 0 | 0 | 0 | 16.4985 | -12.3161 | 0 | -1.4606 | -0.72403 | -1.9978 | 0 | 0 | 0 | 0 | 0 | 0 | 0 | 0 | 0 | 0 | 0 | 0 | 0 | -16.4985 | 0 | 0 | 0 | 0 | 0 | 0 | 0 | 0 | 0 | 0 | 0 | 0 | 0 | 0 | 0 | 0 | 0 | 0 | 0 | 0 | 0 | 0 | 0 | 0 | 0.31281 | 0.0044693 | 0.0029343 | 0 | 0 | 0 | 0 | 0 | 0 | 0 | 0 | 0 | 0 | 0 | 0 | 0 | 0 | 0 | 0 | 0 | 0 | 0 | 0 | 0 | 0 | 0 | 0 | 0 | 0 | 0 | 0 | 0 | 0 | 0 | 0 | 0 | 0 | 0 | 0 | 0 | 0 | 0 | 0 | 0 | 0.32022
[57 empty] | 0 | [44 empty] | 0
| XI.a | Industrial processes |  | 0 | 0 | 35872.9424 | 0 | 0 | 0 | 0 | 0 | 0 | 0 | 35872.9424 | -5746.9424 | 0 | -18797 | -2568 | -6814 | 0 | 0 | 0 | 0 | -1947 | 0 | 0 | 0 | 0 | 0 | 0 | 0 | 0 | -35872.9424 | 0 | 0 | 0 | 0 | 0 | 0 | 0 | 0 | 0 | 0 | 0 | 0 | 0 | 0 | 0 | 0 | 0 | 0 | 0 | 0 | 0 | 0 | 0 | 0 | 2480.2887 | 55.8752 | 22.1748 | 0 | 0 | 0 | 0 | 0 | 0.48588 | 0 | 0.0036922 | 0.2474 | 0 | 0 | 0 | 0 | 0 | 0 | 0 | 0 | 0 | 0 | 0 | 0 | 0 | 0 | 0 | 0 | 0 | 0 | 0 | 0 | 0 | 0 | 0 | 0 | 0 | 0 | 0 | 0 | 0 | 0 | 0 | 0 | 2559.0757
| XI | Industry |  | 0 | 0 | 35872.9424 | 0 | 0 | 0 | 0 | 0 | 0 | 0 | 35872.9424 | -5746.9424 | 0 | -18797 | -2568 | -6814 | 0 | 0 | 0 | 0 | -1947 | 0 | 0 | 0 | 0 | 0 | 0 | 0 | 0 | -35872.9424 | 0 | 0 | 0 | 0 | 0 | 0 | 0 | 0 | 0 | 0 | 0 | 0 | 0 | 0 | 0 | 0 | 0 | 0 | 0 | 0 | 0 | 0 | 0 | 0 | 2480.2887 | 55.8752 | 22.1748 | 0 | 0 | 0 | 0 | 0 | 0.48588 | 0 | 0.0036922 | 0.2474 | 0 | 0 | 0 | 0 | 0 | 0 | 0 | 0 | 0 | 0 | 0 | 0 | 0 | 0 | 0 | 0 | 0 | 0 | 0 | 0 | 0 | 0 | 0 | 0 | 0 | 0 | 0 | 0 | 0 | 0 | 0 | 0 | 2559.0757
[57 empty] | 0 | [44 empty] | 0
| XII.a | Domestic passenger transport |  | 0 | 0 | 0 | 26.7716 | 0.472 | 0.062 | 0 | 0 | 0 | 0 | 27.3056 | -0.336 | 0 | 0 | -26.9696 | 0 | 0 | 0 | 0 | 0 | 0 | 0 | 0 | 0 | 0 | 0 | 0 | 0 | 0 | -27.3056 | 0 | 0 | 0 | 0 | 0 | 0 | 0 | 0 | 0 | 0 | 0 | 0 | 0 | 0 | 0 | 0 | 0 | 0 | 0 | 0 | 0 | 0 | 0 | 3.5527e-15 | 1.9777 | 0.002842 | 0.060033 | 0 | 0 | 0 | 0 | 0 | 0 | 0 | 0 | 0 | 0 | 0 | 0 | 0 | 0 | 0 | 0 | 0 | 0 | 0 | 0 | 0 | 0 | 0 | 0 | 0 | 0 | 0 | 0 | 0 | 0 | 0 | 0 | 0 | 0 | 0 | 0 | 0 | 0 | 0 | 0 | 0 | 2.0406
| XII.b | Domestic freight |  | 0 | 0 | 0 | 15.7274 | 1.986 | 0 | 192 | 0 | 0 | 0 | 209.7134 | 0 | 0 | 0 | -209.7134 | 0 | 0 | 0 | 0 | 0 | 0 | 0 | 0 | 0 | 0 | 0 | 0 | 0 | 0 | -209.7134 | 0 | 0 | 0 | 0 | 0 | 0 | 0 | 0 | 0 | 0 | 0 | 0 | 0 | 0 | 0 | 0 | 0 | 0 | 0 | 0 | 0 | 0 | 0 | 0 | 15.3786 | 0.022099 | 0.46681 | 0 | 0 | 0 | 0 | 0 | 0 | 0 | 0 | 0 | 0 | 0 | 0 | 0 | 0 | 0 | 0 | 0 | 0 | 0 | 0 | 0 | 0 | 0 | 0 | 0 | 0 | 0 | 0 | 0 | 0 | 0 | 0 | 0 | 0 | 0 | 0 | 0 | 0 | 0 | 0 | 0 | 15.8675
| XII.c | International aviation |  | 0 | 0 | 0 | 0 | 0 | 0 | 0 | 5858 | 0 | 0 | 5858 | 0 | 0 | 0 | -5858 | 0 | 0 | 0 | 0 | 0 | 0 | 0 | 0 | 0 | 0 | 0 | 0 | 0 | 0 | -5858 | 0 | 0 | 0 | 0 | 0 | 0 | 0 | 0 | 0 | 0 | 0 | 0 | 0 | 0 | 0 | 0 | 0 | 0 | 0 | 0 | 0 | 0 | 0 | 0 | 0 | 0 | 0 | 0 | 0 | 0 | 0 | 0 | 0 | 0 | 0 | 0 | 0 | 0 | 0 | 0 | 0 | 0 | 0 | 0 | 0 | 0 | 0 | 0 | 0 | 0 | 0 | 0 | 0 | 0 | 0 | 0 | 429.5759 | 0.6173 | 13.0397 | 0 | 0 | 0 | 0 | 0 | 0 | 0 | 0 | 0 | 443.2329
| XII.d | Domestic aviation [UNUSED - see XII.a] |  | 0 | 0 | 0 | 0 | 0 | 0 | 0 | 0 | 0 | 0 | 0 | 0 | 0 | 0 | 0 | 0 | 0 | 0 | 0 | 0 | 0 | 0 | 0 | 0 | 0 | 0 | 0 | 0 | 0 | 0 | 0 | 0 | 0 | 0 | 0 | 0 | 0 | 0 | 0 | 0 | 0 | 0 | 0 | 0 | 0 | 0 | 0 | 0 | 0 | 0 | 0 | 0 | 0 | 0 | 0 | 0 | 0 | 0 | 0 | 0 | 0 | 0 | 0 | 0 | 0 | 0 | 0 | 0 | 0 | 0 | 0 | 0 | 0 | 0 | 0 | 0 | 0 | 0 | 0 | 0 | 0 | 0 | 0 | 0 | 0 | 0 | 0 | 0 | 0 | 0 | 0 | 0 | 0 | 0 | 0 | 0 | 0 | 0 | 0
|  | Total Aviation |  | 0 | 0 | 0 | 0 | 0 | 0 | 0 | 5858 | 0 | 0 | 5858 | 0 | 0 | 0 | -5858 | 0 | 0 | 0 | 0 | 0 | 0 | 0 | 0 | 0 | 0 | 0 | 0 | 0 | 0 | -5858 | 0 | 0 | 0 | 0 | 0 | 0 | 0 | 0 | 0 | 0 | 0 | 0 | 0 | 0 | 0 | 0 | 0 | 0 | 0 | 0 | 0 | 0 | 0 | 0 | 0 | 0 | 0 | 0 | 0 | 0 | 0 | 0 | 0 | 0 | 0 | 0 | 0 | 0 | 0 | 0 | 0 | 0 | 0 | 0 | 0 | 0 | 0 | 0 | 0 | 0 | 0 | 0 | 0 | 0 | 0 | 0 | 429.5759 | 0.6173 | 13.0397 | 0 | 0 | 0 | 0 | 0 | 0 | 0 | 0 | 0 | 443.2329
| XII.e | International shipping |  | 0 | 0 | 0 | 0 | 0 | 0 | 0 | 0 | 10895 | 0 | 10895 | 0 | 0 | 0 | -10895 | 0 | 0 | 0 | 0 | 0 | 0 | 0 | 0 | 0 | 0 | 0 | 0 | 0 | 0 | -10895 | 0 | 0 | 0 | 0 | 0 | 0 | 0 | 0 | 0 | 0 | 0 | 0 | 0 | 0 | 0 | 0 | 0 | 0 | 0 | 0 | 0 | 0 | 0 | 0 | 0 | 0 | 0 | 0 | 0 | 0 | 0 | 0 | 0 | 0 | 0 | 0 | 0 | 0 | 0 | 0 | 0 | 0 | 0 | 0 | 0 | 0 | 0 | 0 | 0 | 0 | 0 | 0 | 0 | 0 | 0 | 0 | 798.9467 | 1.1481 | 24.2518 | 0 | 0 | 0 | 0 | 0 | 0 | 0 | 0 | 0 | 824.3466
| XII.f | National navigation [UNUSED - see XII.a] |  | 0 | 0 | 0 | 0 | 0 | 0 | 0 | 0 | 0 | 0 | 0 | 0 | 0 | 0 | 0 | 0 | 0 | 0 | 0 | 0 | 0 | 0 | 0 | 0 | 0 | 0 | 0 | 0 | 0 | 0 | 0 | 0 | 0 | 0 | 0 | 0 | 0 | 0 | 0 | 0 | 0 | 0 | 0 | 0 | 0 | 0 | 0 | 0 | 0 | 0 | 0 | 0 | 0 | 0 | 0 | 0 | 0 | 0 | 0 | 0 | 0 | 0 | 0 | 0 | 0 | 0 | 0 | 0 | 0 | 0 | 0 | 0 | 0 | 0 | 0 | 0 | 0 | 0 | 0 | 0 | 0 | 0 | 0 | 0 | 0 | 0 | 0 | 0 | 0 | 0 | 0 | 0 | 0 | 0 | 0 | 0 | 0 | 0 | 0
|  | Total Shipping |  | 0 | 0 | 0 | 0 | 0 | 0 | 0 | 0 | 10895 | 0 | 10895 | 0 | 0 | 0 | -10895 | 0 | 0 | 0 | 0 | 0 | 0 | 0 | 0 | 0 | 0 | 0 | 0 | 0 | 0 | -10895 | 0 | 0 | 0 | 0 | 0 | 0 | 0 | 0 | 0 | 0 | 0 | 0 | 0 | 0 | 0 | 0 | 0 | 0 | 0 | 0 | 0 | 0 | 0 | 0 | 0 | 0 | 0 | 0 | 0 | 0 | 0 | 0 | 0 | 0 | 0 | 0 | 0 | 0 | 0 | 0 | 0 | 0 | 0 | 0 | 0 | 0 | 0 | 0 | 0 | 0 | 0 | 0 | 0 | 0 | 0 | 0 | 798.9467 | 1.1481 | 24.2518 | 0 | 0 | 0 | 0 | 0 | 0 | 0 | 0 | 0 | 824.3466
| XII | Transport |  | 0 | 0 | 0 | 42.499 | 2.458 | 0.062 | 192 | 5858 | 10895 | 0 | 16990.019 | -0.336 | 0 | 0 | -16989.683 | 0 | 0 | 0 | 0 | 0 | 0 | 0 | 0 | 0 | 0 | 0 | 0 | 0 | 0 | -16990.019 | 0 | 0 | 0 | 0 | 0 | 0 | 0 | 0 | 0 | 0 | 0 | 0 | 0 | 0 | 0 | 0 | 0 | 0 | 0 | 0 | 0 | 0 | 0 | 0 | 17.3563 | 0.024941 | 0.52685 | 0 | 0 | 0 | 0 | 0 | 0 | 0 | 0 | 0 | 0 | 0 | 0 | 0 | 0 | 0 | 0 | 0 | 0 | 0 | 0 | 0 | 0 | 0 | 0 | 0 | 0 | 0 | 0 | 0 | 1228.5226 | 1.7654 | 37.2915 | 0 | 0 | 0 | 0 | 0 | 0 | 0 | 0 | 0 | 1285.4876
[57 empty] | 0 | [44 empty] | 0
| XIII.a | Food consumption [UNUSED] |  | 0 | 0 | 0 | 0 | 0 | 0 | 0 | 0 | 0 | 0 | 0 | 0 | 0 | 0 | 0 | 0 | 0 | 0 | 0 | 0 | 0 | 0 | 0 | 0 | 0 | 0 | 0 | 0 | 0 | 0 | 0 | 0 | 0 | 0 | 0 | 0 | 0 | 0 | 0 | 0 | 0 | 0 | 0 | 0 | 0 | 0 | 0 | 0 | 0 | 0 | 0 | 0 | 0 | 0 | 0 | 0 | 0 | 0 | 0 | 0 | 0 | 0 | 0 | 0 | 0 | 0 | 0 | 0 | 0 | 0 | 0 | 0 | 0 | 0 | 0 | 0 | 0 | 0 | 0 | 0 | 0 | 0 | 0 | 0 | 0 | 0 | 0 | 0 | 0 | 0 | 0 | 0 | 0 | 0 | 0 | 0 | 0 | 0 | 0
| XIII | Food consumption [UNUSED] |  | 0 | 0 | 0 | 0 | 0 | 0 | 0 | 0 | 0 | 0 | 0 | 0 | 0 | 0 | 0 | 0 | 0 | 0 | 0 | 0 | 0 | 0 | 0 | 0 | 0 | 0 | 0 | 0 | 0 | 0 | 0 | 0 | 0 | 0 | 0 | 0 | 0 | 0 | 0 | 0 | 0 | 0 | 0 | 0 | 0 | 0 | 0 | 0 | 0 | 0 | 0 | 0 | 0 | 0 | 0 | 0 | 0 | 0 | 0 | 0 | 0 | 0 | 0 | 0 | 0 | 0 | 0 | 0 | 0 | 0 | 0 | 0 | 0 | 0 | 0 | 0 | 0 | 0 | 0 | 0 | 0 | 0 | 0 | 0 | 0 | 0 | 0 | 0 | 0 | 0 | 0 | 0 | 0 | 0 | 0 | 0 | 0 | 0 | 0
[57 empty] | 0 | [44 empty] | 0
| XIV.a | Geosequestration |  | 0 | 0 | 0 | 0 | 0 | 0 | 0 | 0 | 0 | 0 | 0 | 0 | 0 | 0 | 0 | 0 | 0 | 0 | 0 | 0 | 0 | 0 | 0 | 0 | 0 | 0 | 0 | 0 | 0 | 0 | 0 | 0 | 0 | 0 | 0 | 0 | 0 | 0 | 0 | 0 | 0 | 0 | 0 | 0 | 0 | 0 | 0 | 0 | 0 | 0 | 0 | 0 | 0 | 0 | 0 | 0 | 0 | 0 | 0 | 0 | 0 | 0 | 0 | 0 | 0 | 0 | 0 | 0 | 0 | 0 | 0 | 0 | 0 | 0 | 0 | 0 | 0 | 0 | 0 | 0 | 0 | 0 | 0 | 0 | 0 | 0 | 0 | 0 | 0 | 0 | 0 | 0 | 0 | 0 | 0 | 0 | 0 | 0 | 0
| XIV | Geosequestration |  | 0 | 0 | 0 | 0 | 0 | 0 | 0 | 0 | 0 | 0 | 0 | 0 | 0 | 0 | 0 | 0 | 0 | 0 | 0 | 0 | 0 | 0 | 0 | 0 | 0 | 0 | 0 | 0 | 0 | 0 | 0 | 0 | 0 | 0 | 0 | 0 | 0 | 0 | 0 | 0 | 0 | 0 | 0 | 0 | 0 | 0 | 0 | 0 | 0 | 0 | 0 | 0 | 0 | 0 | 0 | 0 | 0 | 0 | 0 | 0 | 0 | 0 | 0 | 0 | 0 | 0 | 0 | 0 | 0 | 0 | 0 | 0 | 0 | 0 | 0 | 0 | 0 | 0 | 0 | 0 | 0 | 0 | 0 | 0 | 0 | 0 | 0 | 0 | 0 | 0 | 0 | 0 | 0 | 0 | 0 | 0 | 0 | 0 | 0
[53 empty] | 0 |  |  |  | 0
| Subtotal.Consumption | Total consumption |  | 59.0188 | 16.4985 | 35872.9424 | 42.499 | 2.458 | 0.062 | 192 | 5858 | 10895 | 0 | 52938.4787 | -5763.1417 | 0 | -18822.172 | -19561.576 | -6823.034 | 0 | 0 | 0 | 0 | -1968.555 | 0 | 0 | 0 | 0 | 0 | 0 | 0 | 0 | -52938.4787 | 0 | 0 | 0 | 0 | 0 | 0 | 0 | 0 | 0 | 0 | 0 | 0 | 0 | 0 | 0 | 0 | 0 | 0 | 0 | 0 | 0 | 0 | 0 | 0 | 2500.9947 | 55.9751 | 22.7323 | 0 | 0 | 0 | 0 | 0 | 0.48588 | 0 | 0.0036922 | 0.2474 | 0 | 0 | 0 | 0 | 0 | 0 | 0 | 0 | 0 | 0 | 0 | 0 | 0 | 0 | 0 | 0 | 0 | 0 | 0 | 0 | 1228.5226 | 1.7654 | 37.2915 | 0 | 0 | 0 | 0 | 0 | 0 | 0 | 0 | 0 | 3848.0186
0
| Supply | [55 empty] | 0
0
| Subtotal.VIII.a | Total supply (demand) to this point | [29 empty] | 0 | [24 empty] | 0 | [44 empty] | 0
| VIII.a | H2 Production for Transport |  | 0 | 0 | 0 | 0 | 0 | 0 | 0 | 0 | 0 | 0 | 0 | 0 | 0 | 0 | 0 | 0 | 0 | 0 | 0 | 0 | 0 | 0 | 0 | 0 | 0 | 0 | 0 | 0 | 0 | 0 | 0 | 0 | 0 | 0 | 0 | 0 | 0 | 0 | 0 | 0 | 0 | 0 | 0 | 0 | 0 | 0 | 0 | 0 | 0 | 0 | 0 | 0 | 0 |  | 0 | 0 | 0 | 0 | 0 | 0 | 0 | 0 | 0 | 0 | 0 | 0 | 0 | 0 | 0 | 0 | 0 | 0 | 0 | 0 | 0 | 0 | 0 | 0 | 0 | 0 | 0 | 0 | 0 | 0 | 0 | 0 | 0 | 0 | 0 | 0 | 0 | 0 | 0 | 0 | 0 | 0 | 0 | 0
| VIII | H2 Production |  | 0 | 0 | 0 | 0 | 0 | 0 | 0 | 0 | 0 | 0 | 0 | 0 | 0 | 0 | 0 | 0 | 0 | 0 | 0 | 0 | 0 | 0 | 0 | 0 | 0 | 0 | 0 | 0 | 0 | 0 | 0 | 0 | 0 | 0 | 0 | 0 | 0 | 0 | 0 | 0 | 0 | 0 | 0 | 0 | 0 | 0 | 0 | 0 | 0 | 0 | 0 | 0 | 0 | 0 | 0 | 0 | 0 | 0 | 0 | 0 | 0 | 0 | 0 | 0 | 0 | 0 | 0 | 0 | 0 | 0 | 0 | 0 | 0 | 0 | 0 | 0 | 0 | 0 | 0 | 0 | 0 | 0 | 0 | 0 | 0 | 0 | 0 | 0 | 0 | 0 | 0 | 0 | 0 | 0 | 0 | 0 | 0 | 0 | 0
[57 empty] | 0 | [44 empty] | 0
| VI.c | Marine algae |  | 0 | 0 | 0 | 0 | 0 | 0 | 0 | 0 | 0 | 0 | 0 | 0 | 0 | 0 | 0 | 0 | 0 | 0 | 0 | 0 | 0 | 0 | 0 | 0 | 0 | 0 | 0 | 0 | 0 | 0 | 0 | 0 | 0 | 0 | 0 | 0 | 0 | 0 | 0 | 0 | 0 | 0 | 0 | 0 | 0 | 0 | 0 | 0 | 0 | 0 | 0 | 0 | 0 |  | 0 | 0 | 0 | 0 | 0 | 0 | 0 | 0 | 0 | 0 | 0 | 0 | 0 | 0 | 0 | 0 | 0 | 0 | 0 | 0 | 0 | 0 | 0 | 0 | 0 | 0 | 0 | 0 | 0 | 0 | 0 | 0 | 0 | 0 | 0 | 0 | 0 | 0 | 0 | 0 | 0 | 0 | 0 | 0 | 0
| VI.b | Volume of Waste & Recycling |  | 0 | 0 | 0 | 0 | 0 | 0 | 0 | 0 | 0 | 0 | 0 | 0 | 0 | 0 | 0 | 0 | 0.16528 | 0 | 0 | 0 | 0 | 0 | 0 | 0 | 0.29372 | 0.13467 | 0.337 | 0 | 0 | 0.93067 | 0 | 0 | 0 | 0 | 0 | 0 | 0 | 0 | 0 | 0 | 0 | 0 | 0 | 0 | 0 | 0 | 0 | 0 | -0.93067 | -0.93067 | 0 | 0 | 0 |  | 0 | 0 | 0 | 0 | 0 | 0 | 0 | 0 | 0 | 0 | 0 | 0 | 0 | 0 | 0 | 0 | 0 | 0 | 0 | 0 | 0 | 0 | 0 | 0 | 0 | 0.50474 | 0.031878 | 0 | 0 | 0 | 0 | 0 | 0 | 0 | 0 | 0 | 0 | 0 | 0 | 0 | 0 | 0 | 0 | 0 | 0.53662
| VI.a | Agriculture and land use |  | 0 | 0 | 7.712 | 0 | 0 | 0 | 0 | 0 | 0 | 0 | 7.712 | -0.7 | 0 | -1.011 | -5.475 | -0.526 | 0 | 0 | 0 | 0 | 0 | 0 | 1.2552 | 6.197 | 64.8044 | 0.92347 | 0 | 0 | 0 | 65.4681 | 0 | 0 | 0 | 0 | 0 | 0 | 0 | 0 | 0 | 0 | 0 | 0 | 0 | 0 | 0 | 0 | 0 | -7.4522 | -65.7279 | -73.1801 | 0 | 0 | 0 | 0 | 0.53363 | 0.0035755 | 0.013077 | 0 | 0 | 0 | 0 | 0 | 0 | 0 | 0 | 0 | 0 | 0 | 0 | 0 | 0 | 1.0574 | 1.6402 | 0 | -1.3234 | 0 | 0 | 0 | 0 | 0 | 0 | 0 | 0 | 0 | 0 | 0 | 0 | 0 | 0 | 0 | 0 | 0 | 0 | 0 | 0 | 0 | 0 | 0 | 1.9244
| VI | Agriculture & waste |  | 0 | 0 | 7.712 | 0 | 0 | 0 | 0 | 0 | 0 | 0 | 7.712 | -0.7 | 0 | -1.011 | -5.475 | -0.526 | 0.16528 | 0 | 0 | 0 | 0 | 0 | 1.2552 | 6.197 | 65.0981 | 1.0581 | 0.337 | 0 | 0 | 66.3988 | 0 | 0 | 0 | 0 | 0 | 0 | 0 | 0 | 0 | 0 | 0 | 0 | 0 | 0 | 0 | 0 | 0 | -7.4522 | -66.6585 | -74.1108 | 0 | 0 | 0 | 0 | 0.53363 | 0.0035755 | 0.013077 | 0 | 0 | 0 | 0 | 0 | 0 | 0 | 0 | 0 | 0 | 0 | 0 | 0 | 0 | 1.0574 | 1.6402 | 0 | -1.3234 | 0 | 0 | 0 | 0 | 0.50474 | 0.031878 | 0 | 0 | 0 | 0 | 0 | 0 | 0 | 0 | 0 | 0 | 0 | 0 | 0 | 0 | 0 | 0 | 0 | 2.4611
[57 empty] | 0 | [44 empty] | 0
| XV.a | Petroleum refineries |  | 0 | 0 | 0 | 0 | 0 | 0 | 0 | 0 | 0 | 0 | 0 | -6.503e-12 | 0 | 0 | -5.3301e-11 | -2.3712e-12 | 0 | 3.148e-12 | 0 | 0 | -7.6366e-13 | 0 | 0 | 0 | 0 | 0 | 0 | 0 | 0 | -5.9791e-11 | 0 | 0 | 0 | 0 | 0 | 0 | 0 | 0 | 0 | 0 | 0 | 0 | 0 | 0 | 0 | 0 | 0 | 0 | 0 | 0 | -3.148e-12 | 6.2939e-11 | 5.9791e-11 | 0 | 4.0405e-12 | 5.7333e-15 | 1.1872e-13 | 0 | 0 | 0 | 0 | 0 | 0 | 0 | 0 | 0 | 0 | 0 | 0 | 0 | 0 | 0 | 0 | 0 | 0 | 0 | 0 | 0 | 0 | 0 | 0 | 0 | 0 | 0 | 0 | 0 | 0 | 0 | 0 | 0 | 0 | 0 | 0 | 0 | 0 | 0 | 0 | 0 | 4.1649e-12
| XV.b | Indigenous fossil-fuel production |  | 0 | 0 | 0 | 0 | 0 | 0 | 0 | 0 | 0 | 0 | 0 | 0 | 0 | 0 | 0 | 0 | 2018 | 1e-09 | 0 | 0 | 0 | 0 | 0 | 0 | 0 | 0 | 0 | 0 | 0 | 2018 | -2018 | -1e-09 | 0 | 0 | 0 | 0 | 0 | 0 | 0 | 0 | 0 | 0 | 0 | 0 | 0 | 0 | 0 | 0 | 0 | -2018 | 0 | 0 | 0 |  | 0 | 0 | 0 | 0 | 0 | 0 | 0 | 0 | 0 | 0 | 0 | 0 | 0 | 0 | 0 | 0 | 0 | 0 | 0 | 0 | 0 | 0 | 0 | 0 | 0 | 0 | 0 | 0 | 0 | 0 | 0 | 0 | 0 | 0 | 0 | 0 | 0 | 0 | 0 | 0 | 0 | 0 | 0 | 0 | 0
| XV | Fossil fuel production |  | 0 | 0 | 0 | 0 | 0 | 0 | 0 | 0 | 0 | 0 | 0 | -6.503e-12 | 0 | 0 | -5.3301e-11 | -2.3712e-12 | 2018 | 1.0031e-09 | 0 | 0 | -7.6366e-13 | 0 | 0 | 0 | 0 | 0 | 0 | 0 | 0 | 2018 | -2018 | -1e-09 | 0 | 0 | 0 | 0 | 0 | 0 | 0 | 0 | 0 | 0 | 0 | 0 | 0 | 0 | 0 | 0 | 0 | -2018 | -3.148e-12 | 6.2939e-11 | 5.9791e-11 | 2.1918e-13 | 4.0405e-12 | 5.7333e-15 | 1.1872e-13 | 0 | 0 | 0 | 0 | 0 | 0 | 0 | 0 | 0 | 0 | 0 | 0 | 0 | 0 | 0 | 0 | 0 | 0 | 0 | 0 | 0 | 0 | 0 | 0 | 0 | 0 | 0 | 0 | 0 | 0 | 0 | 0 | 0 | 0 | 0 | 0 | 0 | 0 | 0 | 0 | 0 | 4.1649e-12
[57 empty] | 0 | [44 empty] | 0
| III.a.1 | Onshore wind |  | 0 | 0 | 0 | 0 | 0 | 0 | 0 | 0 | 0 | 0 | 0 | 0 | 0.53468 | 0 | 0 | 0 | 0 | 0 | 0 | 0 | 0 | 0 | 0 | 0 | 0 | 0 | 0 | 0 | 0 | 0.53468 | 0 | 0 | 0 | 0 | 0 | 0 | 0 | 0 | 0 | 0 | 0 | -0.53468 | 0 | 0 | 0 | 0 | 0 | 0 | 0 | -0.53468 | 0 | 0 | 0 | 0 | 0 | 0 | 0 | 0 | 0 | 0 | 0 | 0 | 0 | 0 | 0 | 0 | 0 | 0 | 0 | 0 | 0 | 0 | 0 | 0 | 0 | 0 | 0 | 0 | 0 | 0 | 0 | 0 | 0 | 0 | 0 | 0 | 0 | 0 | 0 | 0 | 0 | 0 | 0 | 0 | 0 | 0 | 0 | 0 | 0
| III.a.2 | Offshore wind |  | 0 | 0 | 0 | 0 | 0 | 0 | 0 | 0 | 0 | 0 | 0 | 0 | 0 | 0 | 0 | 0 | 0 | 0 | 0 | 0 | 0 | 0 | 0 | 0 | 0 | 0 | 0 | 0 | 0 | 0 | 0 | 0 | 0 | 0 | 0 | 0 | 0 | 0 | 0 | 0 | 0 | 0 | 0 | 0 | 0 | 0 | 0 | 0 | 0 | 0 | 0 | 0 | 0 | 0 | 0 | 0 | 0 | 0 | 0 | 0 | 0 | 0 | 0 | 0 | 0 | 0 | 0 | 0 | 0 | 0 | 0 | 0 | 0 | 0 | 0 | 0 | 0 | 0 | 0 | 0 | 0 | 0 | 0 | 0 | 0 | 0 | 0 | 0 | 0 | 0 | 0 | 0 | 0 | 0 | 0 | 0 | 0 | 0 | 0
| III.b | Hydroelectric power stations |  | 0 | 0 | 0 | 0 | 0 | 0 | 0 | 0 | 0 | 0 | 0 | 0 | 15.6798 | 0 | 0 | 0 | 0 | 0 | 0 | 0 | 0 | 0 | 0 | 0 | 0 | 0 | 0 | 0 | 0 | 15.6798 | 0 | 0 | 0 | 0 | 0 | 0 | 0 | 0 | 0 | 0 | 0 | 0 | 0 | 0 | 0 | -15.6798 | 0 | 0 | 0 | -15.6798 | 0 | 0 | 0 | 0 | 0 | 0 | 0 | 0 | 0 | 0 | 0 | 0 | 0 | 0 | 0 | 0 | 0 | 0 | 0 | 0 | 0 | 0 | 0 | 0 | 0 | 0 | 0 | 0 | 0 | 0 | 0 | 0 | 0 | 0 | 0 | 0 | 0 | 0 | 0 | 0 | 0 | 0 | 0 | 0 | 0 | 0 | 0 | 0 | 0
| III.c | Tidal & Wave |  | 0 | 0 | 0 | 0 | 0 | 0 | 0 | 0 | 0 | 0 | 0 | 0 | 0 | 0 | 0 | 0 | 0 | 0 | 0 | 0 | 0 | 0 | 0 | 0 | 0 | 0 | 0 | 0 | 0 | 0 | 0 | 0 | 0 | 0 | 0 | 0 | 0 | 0 | 0 | 0 | 0 | 0 | 0 | 0 | 0 | 0 | 0 | 0 | 0 | 0 | 0 | 0 | 0 | 0 | 0 | 0 | 0 | 0 | 0 | 0 | 0 | 0 | 0 | 0 | 0 | 0 | 0 | 0 | 0 | 0 | 0 | 0 | 0 | 0 | 0 | 0 | 0 | 0 | 0 | 0 | 0 | 0 | 0 | 0 | 0 | 0 | 0 | 0 | 0 | 0 | 0 | 0 | 0 | 0 | 0 | 0 | 0 | 0 | 0
| III.d | Geothermal electricity |  | 0 | 0 | 0 | 0 | 0 | 0 | 0 | 0 | 0 | 0 | 0 | 0 | 0 | 0 | 0 | 0 | 0 | 0 | 0 | 0 | 0 | 0 | 0 | 0 | 0 | 0 | 0 | 0 | 0 | 0 | 0 | 0 | 0 | 0 | 0 | 0 | 0 | 0 | 0 | 0 | 0 | 0 | 0 | 0 | 0 | 0 | 0 | 0 | 0 | 0 | 0 | 0 | 0 | 0 | 0 | 0 | 0 | 0 | 0 | 0 | 0 | 0 | 0 | 0 | 0 | 0 | 0 | 0 | 0 | 0 | 0 | 0 | 0 | 0 | 0 | 0 | 0 | 0 | 0 | 0 | 0 | 0 | 0 | 0 | 0 | 0 | 0 | 0 | 0 | 0 | 0 | 0 | 0 | 0 | 0 | 0 | 0 | 0 | 0
| III.e | Tidal [UNUSED - See III.c] |  | 0 | 0 | 0 | 0 | 0 | 0 | 0 | 0 | 0 | 0 | 0 | 0 | 0 | 0 | 0 | 0 | 0 | 0 | 0 | 0 | 0 | 0 | 0 | 0 | 0 | 0 | 0 | 0 | 0 | 0 | 0 | 0 | 0 | 0 | 0 | 0 | 0 | 0 | 0 | 0 | 0 | 0 | 0 | 0 | 0 | 0 | 0 | 0 | 0 | 0 | 0 | 0 | 0 | 0 | 0 | 0 | 0 | 0 | 0 | 0 | 0 | 0 | 0 | 0 | 0 | 0 | 0 | 0 | 0 | 0 | 0 | 0 | 0 | 0 | 0 | 0 | 0 | 0 | 0 | 0 | 0 | 0 | 0 | 0 | 0 | 0 | 0 | 0 | 0 | 0 | 0 | 0 | 0 | 0 | 0 | 0 | 0 | 0 | 0
| III | National renewable power generation |  | 0 | 0 | 0 | 0 | 0 | 0 | 0 | 0 | 0 | 0 | 0 | 0 | 16.2145 | 0 | 0 | 0 | 0 | 0 | 0 | 0 | 0 | 0 | 0 | 0 | 0 | 0 | 0 | 0 | 0 | 16.2145 | 0 | 0 | 0 | 0 | 0 | 0 | 0 | 0 | 0 | 0 | 0 | -0.53468 | 0 | 0 | 0 | -15.6798 | 0 | 0 | 0 | -16.2145 | 0 | 0 | 0 | 0 | 0 | 0 | 0 | 0 | 0 | 0 | 0 | 0 | 0 | 0 | 0 | 0 | 0 | 0 | 0 | 0 | 0 | 0 | 0 | 0 | 0 | 0 | 0 | 0 | 0 | 0 | 0 | 0 | 0 | 0 | 0 | 0 | 0 | 0 | 0 | 0 | 0 | 0 | 0 | 0 | 0 | 0 | 0 | 0 | 0
0
| IV.a | Solar PV |  | 0 | 0 | 0 | 0 | 0 | 0 | 0 | 0 | 0 | 0 | 0 | 0 | 0.001584 | 0 | 0 | 0 | 0 | 0 | 0 | 0 | 0 | 0 | 0 | 0 | 0 | 0 | 0 | 0 | 0 | 0.001584 | 0 | 0 | 0 | 0 | 0 | 0 | 0 | 0 | 0 | 0 | -0.001584 | 0 | 0 | 0 | 0 | 0 | 0 | 0 | 0 | -0.001584 | 0 | 0 | 0 | 0 | 0 | 0 | 0 | 0 | 0 | 0 | 0 | 0 | 0 | 0 | 0 | 0 | 0 | 0 | 0 | 0 | 0 | 0 | 0 | 0 | 0 | 0 | 0 | 0 | 0 | 0 | 0 | 0 | 0 | 0 | 0 | 0 | 0 | 0 | 0 | 0 | 0 | 0 | 0 | 0 | 0 | 0 | 0 | 0 | 0
| IV.b | Solar thermal |  | 0 | 0 | 0 | 0 | 0 | 0 | 0 | 0 | 0 | 0 | 0 | 0 | 0 | 0 | 0 | 0 | 0 | 0 | 0 | 0 | 0 | 0 | 0 | 0 | 0 | 0 | 0 | 0 | 0 | 0 | 0 | 0 | 0 | 0 | 0 | 0 | 0 | 0 | 0 | 0 | 0 | 0 | 0 | 0 | 0 | 0 | 0 | 0 | 0 | 0 | 0 | 0 | 0 | 0 | 0 | 0 | 0 | 0 | 0 | 0 | 0 | 0 | 0 | 0 | 0 | 0 | 0 | 0 | 0 | 0 | 0 | 0 | 0 | 0 | 0 | 0 | 0 | 0 | 0 | 0 | 0 | 0 | 0 | 0 | 0 | 0 | 0 | 0 | 0 | 0 | 0 | 0 | 0 | 0 | 0 | 0 | 0 | 0 | 0
| IV.c | Small-scale wind |  | 0 | 0 | 0 | 0 | 0 | 0 | 0 | 0 | 0 | 0 | 0 | 0 | 0 | 0 | 0 | 0 | 0 | 0 | 0 | 0 | 0 | 0 | 0 | 0 | 0 | 0 | 0 | 0 | 0 | 0 | 0 | 0 | 0 | 0 | 0 | 0 | 0 | 0 | 0 | 0 | 0 | 0 | 0 | 0 | 0 | 0 | 0 | 0 | 0 | 0 | 0 | 0 | 0 | 0 | 0 | 0 | 0 | 0 | 0 | 0 | 0 | 0 | 0 | 0 | 0 | 0 | 0 | 0 | 0 | 0 | 0 | 0 | 0 | 0 | 0 | 0 | 0 | 0 | 0 | 0 | 0 | 0 | 0 | 0 | 0 | 0 | 0 | 0 | 0 | 0 | 0 | 0 | 0 | 0 | 0 | 0 | 0 | 0 | 0
| IV | Distributed renewable power generation |  | 0 | 0 | 0 | 0 | 0 | 0 | 0 | 0 | 0 | 0 | 0 | 0 | 0.001584 | 0 | 0 | 0 | 0 | 0 | 0 | 0 | 0 | 0 | 0 | 0 | 0 | 0 | 0 | 0 | 0 | 0.001584 | 0 | 0 | 0 | 0 | 0 | 0 | 0 | 0 | 0 | 0 | -0.001584 | 0 | 0 | 0 | 0 | 0 | 0 | 0 | 0 | -0.001584 | 0 | 0 | 0 | 0 | 0 | 0 | 0 | 0 | 0 | 0 | 0 | 0 | 0 | 0 | 0 | 0 | 0 | 0 | 0 | 0 | 0 | 0 | 0 | 0 | 0 | 0 | 0 | 0 | 0 | 0 | 0 | 0 | 0 | 0 | 0 | 0 | 0 | 0 | 0 | 0 | 0 | 0 | 0 | 0 | 0 | 0 | 0 | 0 | 0
[57 empty] | 0 | [44 empty] | 0
| Subtotal.XVII.a | Total heatsupply (demand) to this point | [21 empty] | -1968.555 | [31 empty] | 0 | 0 | [44 empty] | 0
| XVII.a | District heating effective demand |  | 0 | 0 | 0 | 0 | 0 | 0 | 0 | 0 | 0 | 0 | 0 | 0 | -281.2221 | 0 | 0 | 0 | 0 | 0 | 0 | 0 | 1968.555 | 0 | 0 | 0 | 0 | 0 | 0 | 0 | 0 | 1687.3328 | 0 | 0 | 0 | 0 | 0 | 0 | 0 | 0 | 0 | 0 | 0 | 0 | 0 | 0 | 0 | 0 | 0 | 0 | 0 | 0 | -1687.3328 | 0 | -1687.3328 | 0 | 0 | 0 | 0 | 0 | 0 | 0 | 0 | 0 | 0 | 0 | 0 | 0 | 0 | 0 | 0 | 0 | 0 | 0 | 0 | 0 | 0 | 0 | 0 | 0 | 0 | 0 | 0 | 0 | 0 | 0 | 0 | 0 | 0 | 0 | 0 | 0 | 0 | 0 | 0 | 0 | 0 | 0 | 0 | 0 | 0
| XVII | District heating |  | 0 | 0 | 0 | 0 | 0 | 0 | 0 | 0 | 0 | 0 | 0 | 0 | -281.2221 | 0 | 0 | 0 | 0 | 0 | 0 | 0 | 1968.555 | 0 | 0 | 0 | 0 | 0 | 0 | 0 | 0 | 1687.3328 | 0 | 0 | 0 | 0 | 0 | 0 | 0 | 0 | 0 | 0 | 0 | 0 | 0 | 0 | 0 | 0 | 0 | 0 | 0 | 0 | -1687.3328 | 0 | -1687.3328 | 0 | 0 | 0 | 0 | 0 | 0 | 0 | 0 | 0 | 0 | 0 | 0 | 0 | 0 | 0 | 0 | 0 | 0 | 0 | 0 | 0 | 0 | 0 | 0 | 0 | 0 | 0 | 0 | 0 | 0 | 0 | 0 | 0 | 0 | 0 | 0 | 0 | 0 | 0 | 0 | 0 | 0 | 0 | 0 | 0 | 0
0
| Subtotal.II.a | Total electricity supply (demand) to this point | [12 empty] | -5763.8417 | -929.5843 | [39 empty] | 0 | 0 | [44 empty] | 0
| II.a | Nuclear power |  | 0 | 0 | 0 | 0 | 0 | 0 | 0 | 0 | 0 | 0 | 0 | 0 | 0 | 0 | 0 | 0 | 0 | 0 | 0 | 0 | 0 | 0 | 0 | 0 | 0 | 0 | 0 | 0 | 0 | 0 | 0 | 0 | 0 | 0 | 0 | 0 | 0 | 0 | 0 | 0 | 0 | 0 | 0 | 0 | 0 | 0 | 0 | 0 | 0 | 0 | 0 | 0 | 0 | 0 | 0 | 0 | 0 | 0 | 0 | 0 | 0 | 0 | 0 | 0 | 0 | 0 | 0 | 0 | 0 | 0 | 0 | 0 | 0 | 0 | 0 | 0 | 0 | 0 | 0 | 0 | 0 | 0 | 0 | 0 | 0 | 0 | 0 | 0 | 0 | 0 | 0 | 0 | 0 | 0 | 0 | 0 | 0 | 0 | 0
| II | Nuclear power generation |  | 0 | 0 | 0 | 0 | 0 | 0 | 0 | 0 | 0 | 0 | 0 | 0 | 0 | 0 | 0 | 0 | 0 | 0 | 0 | 0 | 0 | 0 | 0 | 0 | 0 | 0 | 0 | 0 | 0 | 0 | 0 | 0 | 0 | 0 | 0 | 0 | 0 | 0 | 0 | 0 | 0 | 0 | 0 | 0 | 0 | 0 | 0 | 0 | 0 | 0 | 0 | 0 | 0 | 0 | 0 | 0 | 0 | 0 | 0 | 0 | 0 | 0 | 0 | 0 | 0 | 0 | 0 | 0 | 0 | 0 | 0 | 0 | 0 | 0 | 0 | 0 | 0 | 0 | 0 | 0 | 0 | 0 | 0 | 0 | 0 | 0 | 0 | 0 | 0 | 0 | 0 | 0 | 0 | 0 | 0 | 0 | 0 | 0 | 0
[57 empty] | 0 | [44 empty] | 0
| Subtotal.I.b | Total electricity supply (demand) to this point | [12 empty] | -5763.8417 | -929.5843 | [40 empty] | 0 | [44 empty] | 0
| I.b | CCS Power |  | 0 | 0 | 0 | 0 | 0 | 0 | 0 | 0 | 0 | 0 | 0 | 0 | 0 | 0 | 0 | 0 | 0 | 0 | 0 | 0 | 0 | 0 | 0 | 0 | 0 | 0 | 0 | 0 | 0 | 0 | 0 | 0 | 0 | 0 | 0 | 0 | 0 | 0 | 0 | 0 | 0 | 0 | 0 | 0 | 0 | 0 | 0 | 0 | 0 | 0 | 0 | 0 | 0 | 0 | 0 | 0 | 0 | 0 | 0 | 0 | 0 | 0 | 0 | 0 | 0 | 0 | 0 | 0 | 0 | 0 | 0 | 0 | 0 | 0 | 0 | 0 | 0 | 0 | 0 | 0 | 0 | 0 | 0 | 0 | 0 | 0 | 0 | 0 | 0 | 0 | 0 | 0 | 0 | 0 | 0 | 0 | 0 | 0 | 0
| Subtotal.I.a | Total electricity supply (demand) to this point | [12 empty] | -5763.8417 | -929.5843 | [40 empty] | 0 | [44 empty] | 0
| I.a | Biomass/Coal power stations |  | 0 | 0 | 0 | 0 | 0 | 0 | 0 | 0 | 0 | 0 | 0 | 0 | 6693.426 | -18.128 | -0.037 | -702.1507 | 0 | 0 | 0 | 0 | 0 | 0 | 0 | 0 | 0 | 0 | 0 | 0 | 0 | 5973.1103 | 0 | 0 | 0 | 0 | 0 | 0 | 0 | 0 | 0 | 0 | 0 | 0 | 0 | 0 | 0 | 0 | 0 | 0 | 0 | 0 | -6008.9766 | 35.8663 | -5973.1103 | 0 | 40.8799 | 0.087817 | 0.036683 | 0 | 0 | 0 | 0 | 0 | 0 | 0 | 0 | 0 | 0 | 0 | 0 | 0 | 0 | 0 | 0 | 0 | 0 | 0 | 0 | 0 | 0 | 0 | 0 | 0 | 0 | 0 | 0 | 0 | 0 | 0 | 0 | 0 | 0 | 0 | 0 | 0 | 0 | 0 | 0 | 0 | 41.0044
| I | Hydrocarbon fuel power generation |  | 0 | 0 | 0 | 0 | 0 | 0 | 0 | 0 | 0 | 0 | 0 | 0 | 6693.426 | -18.128 | -0.037 | -702.1507 | 0 | 0 | 0 | 0 | 0 | 0 | 0 | 0 | 0 | 0 | 0 | 0 | 0 | 5973.1103 | 0 | 0 | 0 | 0 | 0 | 0 | 0 | 0 | 0 | 0 | 0 | 0 | 0 | 0 | 0 | 0 | 0 | 0 | 0 | 0 | -6008.9766 | 35.8663 | -5973.1103 | 0 | 40.8799 | 0.087817 | 0.036683 | 0 | 0 | 0 | 0 | 0 | 0 | 0 | 0 | 0 | 0 | 0 | 0 | 0 | 0 | 0 | 0 | 0 | 0 | 0 | 0 | 0 | 0 | 0 | 0 | 0 | 0 | 0 | 0 | 0 | 0 | 0 | 0 | 0 | 0 | 0 | 0 | 0 | 0 | 0 | 0 | 0 | 41.0044
[53 empty] | 0 |  |  |  | 0
| Subtotal.Supply | Total supply |  | 0 | 0 | 7.712 | 0 | 0 | 0 | 0 | 0 | 0 | 0 | 7.712 | -0.7 | 6428.42 | -19.139 | -5.512 | -702.6767 | 2018.1653 | 1.0031e-09 | 0 | 0 | 1968.555 | 0 | 1.2552 | 6.197 | 65.0981 | 1.0581 | 0.337 | 0 | 0 | 9761.058 | -2018 | -1e-09 | 0 | 0 | 0 | 0 | 0 | 0 | 0 | 0 | -0.001584 | -0.53468 | 0 | 0 | 0 | -15.6798 | 0 | -7.4522 | -66.6585 | -2108.3269 | -7696.3094 | 35.8663 | -7660.4431 | 0 | 41.4135 | 0.091393 | 0.04976 | 0 | 0 | 0 | 0 | 0 | 0 | 0 | 0 | 0 | 0 | 0 | 0 | 0 | 0 | 1.0574 | 1.6402 | 0 | -1.3234 | 0 | 0 | 0 | 0 | 0.50474 | 0.031878 | 0 | 0 | 0 | 0 | 0 | 0 | 0 | 0 | 0 | 0 | 0 | 0 | 0 | 0 | 0 | 0 | 0 | 43.4654
0
| Distribution, storage, and balancing | [55 empty] | 0
0
| VII.a | Electricity imports |  | 0 | 0 | 0 | 0 | 0 | 0 | 0 | 0 | 0 | 0 | 0 | 0 | -230.994 | 0 | 0 | 0 | 0 | 0 | 0 | 0 | 0 | 0 | 0 | 0 | 0 | 0 | 0 | 0 | 0 | -230.994 | 0 | 0 | 0 | 0 | 230.994 | 0 | 0 | 0 | 0 | 0 | 0 | 0 | 0 | 0 | 0 | 0 | 0 | 0 | 0 | 230.994 | 0 | 0 | 0 | 0 | 0 | 0 | 0 | 0 | 0 | 0 | 0 | 0 | 0 | 0 | 0 | 0 | 0 | 0 | 0 | 0 | 0 | 0 | 0 | 0 | 0 | 0 | 0 | 0 | 0 | 0 | 0 | 0 | 0 | 0 | 0 | 0 | 0 | 0 | 0 | 0 | 0 | 0 | 0 | 0 | 0 | 0 | 0 | 0
| Subtotal.VII.b | Total electricity supply (demand) prior to generation | [12 empty] | -5763.8417 | -230.994 | [40 empty] | 0
| VII.b | Electricity grid distribution |  | 0 | 0 | 0 | 0 | 0 | 0 | 0 | 0 | 0 | 0 | 0 | 0 | -433.5843 | 0 | 0 | 0 | 0 | 0 | 0 | 0 | 0 | 0 | 0 | 0 | 0 | 0 | 0 | 0 | 0 | -433.5843 | 0 | 0 | 0 | 0 | 0 | 0 | 0 | 0 | 0 | 0 | 0 | 0 | 0 | 0 | 0 | 0 | 0 | 0 | 0 | 0 | 0 | 433.5843 | 433.5843 | -4.5475e-13 | 0 | 0 | 0 | 0 | 0 | 0 | 0 | 0 | 0 | 0 | 0 | 0 | 0 | 0 | 0 | 0 | 0 | 0 | 0 | 0 | 0 | 0 | 0 | 0 | 0 | 0 | 0 | 0 | 0 | 0 | 0 | 0 | 0 | 0 | 0 | 0 | 0 | 0 | 0 | 0 | 0 | 0 | 0 | 0
| VII.c | Storage, demand shifting, interconnection |  | 0 | 0 | 0 | 0 | 0 | 0 | 0 | 0 | 0 | 0 | 0 | 0 | 0 | 0 | 0 | 0 | 0 | 0 | 0 | 0 | 0 | 0 | 0 | 0 | 0 | 0 | 0 | 0 | 0 | 0 | 0 | 0 | 0 | 0 | 0 | 0 | 0 | 0 | 0 | 0 | 0 | 0 | 0 | 0 | 0 | 0 | 0 | 0 | 0 | 0 | 0 | 0 | 0 | 0 | 0 | 0 | 0 | 0 | 0 | 0 | 0 | 0 | 0 | 0 | 0 | 0 | 0 | 0 | 0 | 0 | 0 | 0 | 0 | 0 | 0 | 0 | 0 | 0 | 0 | 0 | 0 | 0 | 0 | 0 | 0 | 0 | 0 | 0 | 0 | 0 | 0 | 0 | 0 | 0 | 0 | 0 | 0 | 0
| VII | Electricity distribution, storage & balancing |  | 0 | 0 | 0 | 0 | 0 | 0 | 0 | 0 | 0 | 0 | 0 | 0 | -664.5783 | 0 | 0 | 0 | 0 | 0 | 0 | 0 | 0 | 0 | 0 | 0 | 0 | 0 | 0 | 0 | 0 | -664.5783 | 0 | 0 | 0 | 0 | 230.994 | 0 | 0 | 0 | 0 | 0 | 0 | 0 | 0 | 0 | 0 | 0 | 0 | 0 | 0 | 230.994 | 0 | 433.5843 | 433.5843 | -4.5475e-13 | 0 | 0 | 0 | 0 | 0 | 0 | 0 | 0 | 0 | 0 | 0 | 0 | 0 | 0 | 0 | 0 | 0 | 0 | 0 | 0 | 0 | 0 | 0 | 0 | 0 | 0 | 0 | 0 | 0 | 0 | 0 | 0 | 0 | 0 | 0 | 0 | 0 | 0 | 0 | 0 | 0 | 0 | 0 | 0 | 0
[57 empty] | 0 | [44 empty] | 0
| Subtotal.V.a | Total supply / (demand) to this point | [14 empty] | -18841.311 | -19567.088 | -7525.7107 | [5 empty] | 0 | 1.2552 | 6.197 | 65.0981 | 1.0581 | 0.337 | [21 empty] | -66.6585 | -66.6585 | [48 empty] | 0
| V.a | Types of fuel from Biomass |  | 0 | 0 | 0 | 0 | 0 | 0 | 0 | 0 | 0 | 0 | 0 | 0 | 0 | 58.5883 | 0.91743 | 3.901 | 0 | 0 | 0 | 0 | 0 | 0 | -1.2552 | -6.197 | -65.0981 | -1.0581 | -0.337 | 0 | 0 | -10.5388 | 0 | 0 | 0 | 0 | 0 | 0 | 0 | 0 | 0 | 0 | 0 | 0 | 0 | 0 | 0 | 0 | 0 | 0 | 0 | 0 | 10.5388 | 0 | 10.5388 | 0 | 0 | 0 | 0 | 0 | 0 | 0 | 0 | 0 | 0 | 0 | 0 | 0 | 0 | 0 | 0 | 0 | 0 | 0 | 0 | 0 | 0 | 0 | 0 | 0 | 0 | 0 | 0 | 0 | 0 | 0 | 0 | 0 | 0 | 0 | 0 | 0 | -6.2473 | 0 | 0 | 0 | 0 | 0 | 0 | 0 | -6.2473
| Subtotal.V.b | Total supply / (demand) to this point | [14 empty] | -18782.7227 | -19566.1706 | -7521.8097 | [5 empty] | 0 | 0 | 0 | 0 | 0 | 0 | [21 empty] | -0.93067 | -0.93067 | [48 empty] | 0
| V.b | Bioenergy imports |  | 0 | 0 | 0 | 0 | 0 | 0 | 0 | 0 | 0 | 0 | 0 | 0 | 0 | 0 | 0 | 0 | 0 | 0 | 0 | 0 | 0 | 0 | 0 | 0 | 0 | 0 | 0 | 0 | 0 | 0 | 0 | 0 | 0 | 0 | 0 | 0 | 0 | 0 | 0 | 0 | 0 | 0 | 0 | 0 | 0 | 0 | 0 | 0 | 0 | 0 | 0 | 0 | 0 | 0 | 0 | 0 | 0 | 0 | 0 | 0 | 0 | 0 | 0 | 0 | 0 | 0 | 0 | 0 | 0 | 0 | 0 | 0 | 0 | 0 | 0 | 0 | 0 | 0 | 0 | 0 | 0 | 0 | 0 | 0 | 0 | 0 | 0 | 0 | 0 | 0 | 0 | 0 | 0 | 0 | 0 | 0 | 0 | 0 | 0
| V | Bioenergy |  | 0 | 0 | 0 | 0 | 0 | 0 | 0 | 0 | 0 | 0 | 0 | 0 | 0 | 58.5883 | 0.91743 | 3.901 | 0 | 0 | 0 | 0 | 0 | 0 | -1.2552 | -6.197 | -65.0981 | -1.0581 | -0.337 | 0 | 0 | -10.5388 | 0 | 0 | 0 | 0 | 0 | 0 | 0 | 0 | 0 | 0 | 0 | 0 | 0 | 0 | 0 | 0 | 0 | 0 | 0 | 0 | 10.5388 | 0 | 10.5388 | 0 | 0 | 0 | 0 | 0 | 0 | 0 | 0 | 0 | 0 | 0 | 0 | 0 | 0 | 0 | 0 | 0 | 0 | 0 | 0 | 0 | 0 | 0 | 0 | 0 | 0 | 0 | 0 | 0 | 0 | 0 | 0 | 0 | 0 | 0 | 0 | 0 | -6.2473 | 0 | 0 | 0 | 0 | 0 | 0 | 0 | -6.2473
0
| Subtotal.XVI.a | Total supply / (demand) to this point | [12 empty] | -5763.8417 | 5763.8417 | -18782.7227 | -19566.1706 | -7521.8097 | [82 empty] | 0
| XVI.a | Fossil fuel transfers |  | 0 | 0 | 0 | 0 | 0 | 0 | 0 | 0 | 0 | 0 | 0 | 0 | 0 | 18782.7227 | 19566.1706 | 7521.8097 | -18782.7227 | -19566.1706 | -7608.9096 | 0 | 0 | 0 | 0 | 0 | 0 | 0 | 0 | 0 | 0 | -87.0998 | 0 | 0 | 0 | 0 | 0 | 0 | 0 | 0 | 0 | 0 | 0 | 0 | 0 | 0 | 0 | 0 | 0 | 0 | 0 | 0 | 0 | 87.0998 | 87.0998 | -2.0464e-12 | 0 | 0 | 0 | 0 | 0 | 0.1527 | 0 | 0 | 0 | 0 | 0 | 0 | 0 | 0 | 0 | 0 | 0 | 0 | 0 | 0 | 0 | 0 | 0 | 0 | 0 | 0 | 0 | 0 | 0 | 0 | 0 | 0 | 0 | 0 | 0 | 0 | 0 | 0 | 0 | 0 | 0 | 0 | 0 | 0 | 0.1527
* | XVI.b | Balancing imports | [11 empty] | 0 |  | 0 |  |  |  | 16764.5574 | 19566.1706 | 7608.9096 | [10 empty] | 43939.6375 |  |  |  |  | 0 | 0 | -16764.5574 | -19566.1706 | -7608.9096 | [10 empty] | -43939.6375 |  |  | 0 | 0 | 0 | 0 | 0 | 0 | 0 | 0 | 0 | 0 | 0 | 0 | 0 | 0 | 0 | 0 | 0 | 0 | 0 | 0 | 0 | 0 | 0 | 0 | 0 | 0 | 0 | 0 | 0 | 0 | 0 | 0 | 0 | 0 | 0 | 0 | 0 | 0 | 0 | 0 | 0 | 0 | 0 | 0 | 0 | 0 | 0
* | XVI | Transfers |  | 0 | 0 | 0 | 0 | 0 | 0 | 0 | 0 | 0 | 0 | 0 | 0 | 0 | 18782.7227 | 19566.1706 | 7521.8097 | -2018.1653 | -1.0041e-09 | 0 | 0 | 0 | 0 | 0 | 0 | 0 | 0 | 0 | 0 | 0 | 43852.5377 | 0 | 0 | 0 | 0 | 0 | 0 | -16764.5574 | -19566.1706 | -7608.9096 | 0 | 0 | 0 | 0 | 0 | 0 | 0 | 0 | 0 | 0 | -43939.6375 | 0 | 87.0998 | 87.0998 | -9.3223e-12 | 0 | 0 | 0 | 0 | 0 | 0.1527 | 0 | 0 | 0 | 0 | 0 | 0 | 0 | 0 | 0 | 0 | 0 | 0 | 0 | 0 | 0 | 0 | 0 | 0 | 0 | 0 | 0 | 0 | 0 | 0 | 0 | 0 | 0 | 0 | 0 | 0 | 0 | 0 | 0 | 0 | 0 | 0 | 0 | 0 | 0.1527
0
| Subtotal.Balancing | Total Dist'n, storage, and balancing |  | 0 | 0 | 0 | 0 | 0 | 0 | 0 | 0 | 0 | 0 | 0 | 0 | -664.5783 | 18841.311 | 19567.088 | 7525.7107 | -2018.1653 | -1.0041e-09 | 0 | 0 | 0 | 0 | -1.2552 | -6.197 | -65.0981 | -1.0581 | -0.337 | 0 | 0 | 43177.4206 | 0 | 0 | 0 | 0 | 230.994 | 0 | -16764.5574 | -19566.1706 | -7608.9096 | 0 | 0 | 0 | 0 | 0 | 0 | 0 | 0 | 0 | 0 | -43708.6435 | 10.5388 | 520.6841 | 531.2229 | -1.7053e-12 | 0 | 0 | 0 | 0 | 0 | 0.1527 | 0 | 0 | 0 | 0 | 0 | 0 | 0 | 0 | 0 | 0 | 0 | 0 | 0 | 0 | 0 | 0 | 0 | 0 | 0 | 0 | 0 | 0 | 0 | 0 | 0 | 0 | 0 | 0 | 0 | 0 | -6.2473 | 0 | 0 | 0 | 0 | 0 | 0 | 0 | -6.0946
0
0
| Net balance |  |  | 59.0188 | 16.4985 | 35880.6544 | 42.499 | 2.458 | 0.062 | 192 | 5858 | 10895 | 0 | 52946.1907 | -5763.8417 | 5763.8417 | 0 | 0 | 0 | 0 | -9.341e-13 | 0 | 0 | 0 | 0 | 0 | 0 | 0 | 0 | 0 | 0 | 0 | -9.341e-13 | -2018 | -1e-09 | 0 | 0 | 230.994 | 0 | -16764.5574 | -19566.1706 | -7608.9096 | 0 | -0.001584 | -0.53468 | 0 | 0 | 0 | -15.6798 | 0 | -7.4522 | -66.6585 | -45816.9704 | -7685.7707 | 556.5504 | -7129.2203 | 0 | 2542.4082 | 56.0664 | 22.7821 | 0 | 0 | 0.1527 | 0 | 0 | 0.48588 | 0 | 0.0036922 | 0.2474 | 0 | 0 | 0 | 0 | 0 | 1.0574 | 1.6402 | 0 | -1.3234 | 0 | 0 | 0 | 0 | 0.50474 | 0.031878 | 0 | 0 | 0 | 0 | 0 | 1228.5226 | 1.7654 | 37.2915 | 0 | -6.2473 | 0 | 0 | 0 | 0 | 0 | 0 | 0 | 3885.3894
[101 empty] | Used in electricity | 41.0044
* | Computed within this worksheet | [99 empty] | Matching electricity | 6045.0638
[101 empty] | emissions factor | 0.0067831
Note on AF50: Wood & Straw

## 2020
2020
|  |  | PJ | Uses | [10 empty] | Secondary sources | [18 empty] | Primary Sources | [19 empty] | Adjustments |  |  |  | Emissions (Mt CO2e)
|  |  |  | Heating & cooling | Lighting & appliances | Industry | Road transport | Rail transport | Domestic aviation | National navigation | International aviation | International shipping | Food consumption [UNUSED] | Total uses | Electricity (delivered to end user) | Electricity (supplied to grid) | Solid hydrocarbons | Liquid hydrocarbons | Gaseous hydrocarbons | Coal and fossil waste | Oil and petroleum products | Natural gas | Blast furnace gas | Heat transport | Edible biomass | Energy crops (second generation) | Energy crops (first generation) | Dry biomass and waste | Wet biomass and waste | Gaseous waste | Domestic solar thermal | H2 | Total secondary sources | Coal reserves | Oil reserves | Gas reserves | Biomass oversupply (imports) | Electricity oversupply (imports) | Petroleum products oversupply | Coal oversupply (imports) | Oil and petroleum products oversupply (imports) | Gas oversupply (imports) | Nuclear fission | Solar | Wind | Tidal | Wave | Geothermal | Hydro | Environmental heat | Agriculture | Waste | Total primary sources | Conversion losses | Distribution losses and own use | Total adjust. | Unallocated | Fuel Combustion |  |  |  | Fugitive Emissions from Fuels |  |  |  | Industrial Processes |  |  |  | Solvent and Other Product Use |  |  |  | Agriculture |  |  |  | LULUCF |  |  |  | Waste |  |  |  | Other |  |  |  | Int'l Aviation & Shipping |  |  |  | Bioenergy credit |  |  |  | Carbon capture |  |  |  | Total
|  | Sector |  | H.01 | L.01 | I.01 | T.01 | T.02 | T.03 | T.04 | T.05 | T.06 | F.01 |  | V.01 | V.02 | V.03 | V.04 | V.05 | C.01 | C.02 | C.03 | V.06 | V.07 | V.08 | V.13 | V.14 | V.09 | V.10 | V.15 | V.11 | V.12 |  | Q.01 | Q.02 | Q.03 | Y.01 | Y.02 | Y.03 | Y.04 | Y.05 | Y.06 | N.01 | R.01 | R.02 | R.03 | R.04 | R.05 | R.06 | R.07 | A.01 | W.01 |  | X.01 | X.02 |  | Z.01 | 1A | 1A | 1A | 1A | 1B | 1B | 1B | 1B | 2 | 2 | 2 | 2 | 3 | 3 | 3 | 3 | 4 | 4 | 4 | 4 | 5 | 5 | 5 | 5 | 6 | 6 | 6 | 6 | 7 | 7 | 7 | 7 | X1 | X1 | X1 | X1 | X2 | X2 | X2 | X2 | X3 | X3 | X3 | X3
[58 empty] | CO2 | CH4 | N2O | F | CO2 | CH4 | N2O | F | CO2 | CH4 | N2O | F | CO2 | CH4 | N2O | F | CO2 | CH4 | N2O | F | CO2 | CH4 | N2O | F | CO2 | CH4 | N2O | F | CO2 | CH4 | N2O | F | CO2 | CH4 | N2O | F | CO2 | CH4 | N2O | F | CO2 | CH4 | N2O | F
Consumption
| IX.a | Domestic space heating and hot water |  | 37.0049 | 0 | 0 | 0 | 0 | 0 | 0 | 0 | 0 | 0 | 37.0049 | -1.4194 | 0 | -15.878 | -1.2523 | -6.3499 | 0 | 0 | 0 | 0 | -12.1054 | 0 | 0 | 0 | 0 | 0 | 0 | 0 | 0 | -37.0049 | 0 | 0 | 0 | 0 | 0 | 0 | 0 | 0 | 0 | 0 | 0 | 0 | 0 | 0 | 0 | 0 | 0 | 0 | 0 | 0 | 0 | 0 | 0 | 0 | 2.0609 | 0.047131 | 0.016708 | 0 | 0 | 0 | 0 | 0 | 0 | 0 | 0 | 0 | 0 | 0 | 0 | 0 | 0 | 0 | 0 | 0 | 0 | 0 | 0 | 0 | 0 | 0 | 0 | 0 | 0 | 0 | 0 | 0 | 0 | 0 | 0 | 0 | 0 | 0 | 0 | 0 | 0 | 0 | 0 | 0
| IX.b | Domestic hot water [UNUSED - See IX.a] |  | 0 | 0 | 0 | 0 | 0 | 0 | 0 | 0 | 0 | 0 | 0 | 0 | 0 | 0 | 0 | 0 | 0 | 0 | 0 | 0 | 0 | 0 | 0 | 0 | 0 | 0 | 0 | 0 | 0 | 0 | 0 | 0 | 0 | 0 | 0 | 0 | 0 | 0 | 0 | 0 | 0 | 0 | 0 | 0 | 0 | 0 | 0 | 0 | 0 | 0 | 0 | 0 | 0 | 0 | 0 | 0 | 0 | 0 | 0 | 0 | 0 | 0 | 0 | 0 | 0 | 0 | 0 | 0 | 0 | 0 | 0 | 0 | 0 | 0 | 0 | 0 | 0 | 0 | 0 | 0 | 0 | 0 | 0 | 0 | 0 | 0 | 0 | 0 | 0 | 0 | 0 | 0 | 0 | 0 | 0 | 0 | 0 | 0
|  | Total Domestic |  | 37.0049 | 0 | 0 | 0 | 0 | 0 | 0 | 0 | 0 | 0 | 37.0049 | -1.4194 | 0 | -15.878 | -1.2523 | -6.3499 | 0 | 0 | 0 | 0 | -12.1054 | 0 | 0 | 0 | 0 | 0 | 0 | 0 | 0 | -37.0049 | 0 | 0 | 0 | 0 | 0 | 0 | 0 | 0 | 0 | 0 | 0 | 0 | 0 | 0 | 0 | 0 | 0 | 0 | 0 | 0 | 0 | 0 | 0 | 0 | 2.0609 | 0.047131 | 0.016708 | 0 | 0 | 0 | 0 | 0 | 0 | 0 | 0 | 0 | 0 | 0 | 0 | 0 | 0 | 0 | 0 | 0 | 0 | 0 | 0 | 0 | 0 | 0 | 0 | 0 | 0 | 0 | 0 | 0 | 0 | 0 | 0 | 0 | 0 | 0 | 0 | 0 | 0 | 0 | 0 | 0
| IX.c | Commercial heating and cooling |  | 16.8384 | 0 | 0 | 0 | 0 | 0 | 0 | 0 | 0 | 0 | 16.8384 | -2.1897 | 0 | -2.9687 | -1.4173 | -4.8313 | 0 | 0 | 0 | 0 | -5.4313 | 0 | 0 | 0 | 0 | 0 | 0 | 0 | 0 | -16.8384 | 0 | 0 | 0 | 0 | 0 | 0 | 0 | 0 | 0 | 0 | 0 | 0 | 0 | 0 | 0 | 0 | 0 | 0 | 0 | 0 | 0 | 0 | 0 | 3.5527e-15 | 0.67467 | 0.0091159 | 0.0058663 | 0 | 0 | 0 | 0 | 0 | 0 | 0 | 0 | 0 | 0 | 0 | 0 | 0 | 0 | 0 | 0 | 0 | 0 | 0 | 0 | 0 | 0 | 0 | 0 | 0 | 0 | 0 | 0 | 0 | 0 | 0 | 0 | 0 | 0 | 0 | 0 | 0 | 0 | 0 | 0 | 0
| IX.d | Commercial hot water [UNUSED - See IX.c] |  | 0 | 0 | 0 | 0 | 0 | 0 | 0 | 0 | 0 | 0 | 0 | 0 | 0 | 0 | 0 | 0 | 0 | 0 | 0 | 0 | 0 | 0 | 0 | 0 | 0 | 0 | 0 | 0 | 0 | 0 | 0 | 0 | 0 | 0 | 0 | 0 | 0 | 0 | 0 | 0 | 0 | 0 | 0 | 0 | 0 | 0 | 0 | 0 | 0 | 0 | 0 | 0 | 0 | 0 | 0 | 0 | 0 | 0 | 0 | 0 | 0 | 0 | 0 | 0 | 0 | 0 | 0 | 0 | 0 | 0 | 0 | 0 | 0 | 0 | 0 | 0 | 0 | 0 | 0 | 0 | 0 | 0 | 0 | 0 | 0 | 0 | 0 | 0 | 0 | 0 | 0 | 0 | 0 | 0 | 0 | 0 | 0 | 0
|  | Total Commercial |  | 16.8384 | 0 | 0 | 0 | 0 | 0 | 0 | 0 | 0 | 0 | 16.8384 | -2.1897 | 0 | -2.9687 | -1.4173 | -4.8313 | 0 | 0 | 0 | 0 | -5.4313 | 0 | 0 | 0 | 0 | 0 | 0 | 0 | 0 | -16.8384 | 0 | 0 | 0 | 0 | 0 | 0 | 0 | 0 | 0 | 0 | 0 | 0 | 0 | 0 | 0 | 0 | 0 | 0 | 0 | 0 | 0 | 0 | 0 | 3.5527e-15 | 0.67467 | 0.0091159 | 0.0058663 | 0 | 0 | 0 | 0 | 0 | 0 | 0 | 0 | 0 | 0 | 0 | 0 | 0 | 0 | 0 | 0 | 0 | 0 | 0 | 0 | 0 | 0 | 0 | 0 | 0 | 0 | 0 | 0 | 0 | 0 | 0 | 0 | 0 | 0 | 0 | 0 | 0 | 0 | 0 | 0 | 0
| IX | Heating |  | 53.8433 | 0 | 0 | 0 | 0 | 0 | 0 | 0 | 0 | 0 | 53.8433 | -3.6091 | 0 | -18.8467 | -2.6697 | -11.1812 | 0 | 0 | 0 | 0 | -17.5367 | 0 | 0 | 0 | 0 | 0 | 0 | 0 | 0 | -53.8433 | 0 | 0 | 0 | 0 | 0 | 0 | 0 | 0 | 0 | 0 | 0 | 0 | 0 | 0 | 0 | 0 | 0 | 0 | 0 | 0 | 0 | 0 | 0 | 0 | 2.7356 | 0.056247 | 0.022574 | 0 | 0 | 0 | 0 | 0 | 0 | 0 | 0 | 0 | 0 | 0 | 0 | 0 | 0 | 0 | 0 | 0 | 0 | 0 | 0 | 0 | 0 | 0 | 0 | 0 | 0 | 0 | 0 | 0 | 0 | 0 | 0 | 0 | 0 | 0 | 0 | 0 | 0 | 0 | 0 | 0 | 2.8144
[57 empty] | 0 | [44 empty] | 0
| X.a | Domestic lighting, appliances, and cooking |  | 0 | 7.2525 | 0 | 0 | 0 | 0 | 0 | 0 | 0 | 0 | 7.2525 | -4.4046 | 0 | -0.99691 | -0.62583 | -1.2252 | 0 | 0 | 0 | 0 | 0 | 0 | 0 | 0 | 0 | 0 | 0 | 0 | 0 | -7.2525 | 0 | 0 | 0 | 0 | 0 | 0 | 0 | 0 | 0 | 0 | 0 | 0 | 0 | 0 | 0 | 0 | 0 | 0 | 0 | 0 | 0 | 0 | 0 | 0 | 0.21547 | 0.0030574 | 0.0022917 | 0 | 0 | 0 | 0 | 0 | 0 | 0 | 0 | 0 | 0 | 0 | 0 | 0 | 0 | 0 | 0 | 0 | 0 | 0 | 0 | 0 | 0 | 0 | 0 | 0 | 0 | 0 | 0 | 0 | 0 | 0 | 0 | 0 | 0 | 0 | 0 | 0 | 0 | 0 | 0 | 0 | 0.22082
| X.b | Commercial lighting, appliances, and catering |  | 0 | 9.1285 | 0 | 0 | 0 | 0 | 0 | 0 | 0 | 0 | 9.1285 | -7.9127 | 0 | -0.32024 | -0.021557 | -0.87399 | 0 | 0 | 0 | 0 | 0 | 0 | 0 | 0 | 0 | 0 | 0 | 0 | 0 | -9.1285 | 0 | 0 | 0 | 0 | 0 | 0 | 0 | 0 | 0 | 0 | 0 | 0 | 0 | 0 | 0 | 0 | 0 | 0 | 0 | 0 | 0 | 0 | 0 | 0 | 0.08276 | 0.00098686 | 0.00035098 | 0 | 0 | 0 | 0 | 0 | 0 | 0 | 0 | 0 | 0 | 0 | 0 | 0 | 0 | 0 | 0 | 0 | 0 | 0 | 0 | 0 | 0 | 0 | 0 | 0 | 0 | 0 | 0 | 0 | 0 | 0 | 0 | 0 | 0 | 0 | 0 | 0 | 0 | 0 | 0 | 0 | 0.084098
| X | Lighting & appliances |  | 0 | 16.381 | 0 | 0 | 0 | 0 | 0 | 0 | 0 | 0 | 16.381 | -12.3173 | 0 | -1.3172 | -0.64739 | -2.0992 | 0 | 0 | 0 | 0 | 0 | 0 | 0 | 0 | 0 | 0 | 0 | 0 | 0 | -16.381 | 0 | 0 | 0 | 0 | 0 | 0 | 0 | 0 | 0 | 0 | 0 | 0 | 0 | 0 | 0 | 0 | 0 | 0 | 0 | 0 | 0 | 0 | 0 | 0 | 0.29823 | 0.0040443 | 0.0026427 | 0 | 0 | 0 | 0 | 0 | 0 | 0 | 0 | 0 | 0 | 0 | 0 | 0 | 0 | 0 | 0 | 0 | 0 | 0 | 0 | 0 | 0 | 0 | 0 | 0 | 0 | 0 | 0 | 0 | 0 | 0 | 0 | 0 | 0 | 0 | 0 | 0 | 0 | 0 | 0 | 0 | 0.30491
[57 empty] | 0 | [44 empty] | 0
| XI.a | Industrial processes |  | 0 | 0 | 38073.1459 | 0 | 0 | 0 | 0 | 0 | 0 | 0 | 38073.1459 | -6099.421 | 0 | -19949.8808 | -2725.5037 | -7231.9246 | 0 | 0 | 0 | 0 | -2066.4158 | 0 | 0 | 0 | 0 | 0 | 0 | 0 | 0 | -38073.1459 | 0 | 0 | 0 | 0 | 0 | 0 | 0 | 0 | 0 | 0 | 0 | 0 | 0 | 0 | 0 | 0 | 0 | 0 | 0 | 0 | 0 | 0 | 0 | 0 | 2632.4128 | 59.3023 | 23.5348 | 0 | 0 | 0 | 0 | 0 | 0.51141 | 0 | 0.0036486 | 0.24448 | 0 | 0 | 0 | 0 | 0 | 0 | 0 | 0 | 0 | 0 | 0 | 0 | 0 | 0 | 0 | 0 | 0 | 0 | 0 | 0 | 0 | 0 | 0 | 0 | 0 | 0 | 0 | 0 | 0 | 0 | 0 | 0 | 2716.0094
| XI | Industry |  | 0 | 0 | 38073.1459 | 0 | 0 | 0 | 0 | 0 | 0 | 0 | 38073.1459 | -6099.421 | 0 | -19949.8808 | -2725.5037 | -7231.9246 | 0 | 0 | 0 | 0 | -2066.4158 | 0 | 0 | 0 | 0 | 0 | 0 | 0 | 0 | -38073.1459 | 0 | 0 | 0 | 0 | 0 | 0 | 0 | 0 | 0 | 0 | 0 | 0 | 0 | 0 | 0 | 0 | 0 | 0 | 0 | 0 | 0 | 0 | 0 | 0 | 2632.4128 | 59.3023 | 23.5348 | 0 | 0 | 0 | 0 | 0 | 0.51141 | 0 | 0.0036486 | 0.24448 | 0 | 0 | 0 | 0 | 0 | 0 | 0 | 0 | 0 | 0 | 0 | 0 | 0 | 0 | 0 | 0 | 0 | 0 | 0 | 0 | 0 | 0 | 0 | 0 | 0 | 0 | 0 | 0 | 0 | 0 | 0 | 0 | 2716.0094
[57 empty] | 0 | [44 empty] | 0
| XII.a | Domestic passenger transport |  | 0 | 0 | 0 | 24.1738 | 0.52108 | 0.05795 | 0 | 0 | 0 | 0 | 24.7528 | -0.31257 | 0 | 0 | -24.4402 | 0 | 0 | 0 | 0 | 0 | 0 | 0 | 0 | 0 | 0 | 0 | 0 | 0 | 0 | -24.7528 | 0 | 0 | 0 | 0 | 0 | 0 | 0 | 0 | 0 | 0 | 0 | 0 | 0 | 0 | 0 | 0 | 0 | 0 | 0 | 0 | 0 | 0 | 0 | 0 | 1.7922 | 0.0025754 | 0.054403 | 0 | 0 | 0 | 0 | 0 | 0 | 0 | 0 | 0 | 0 | 0 | 0 | 0 | 0 | 0 | 0 | 0 | 0 | 0 | 0 | 0 | 0 | 0 | 0 | 0 | 0 | 0 | 0 | 0 | 0 | 0 | 0 | 0 | 0 | 0 | 0 | 0 | 0 | 0 | 0 | 0 | 1.8492
| XII.b | Domestic freight |  | 0 | 0 | 0 | 15.2876 | 1.885 | 0 | 271.1327 | 0 | 0 | 0 | 288.3053 | 0 | 0 | 0 | -288.3053 | 0 | 0 | 0 | 0 | 0 | 0 | 0 | 0 | 0 | 0 | 0 | 0 | 0 | 0 | -288.3053 | 0 | 0 | 0 | 0 | 0 | 0 | 0 | 0 | 0 | 0 | 0 | 0 | 0 | 0 | 0 | 0 | 0 | 0 | 0 | 0 | 0 | 0 | 0 | 0 | 21.1419 | 0.030381 | 0.64176 | 0 | 0 | 0 | 0 | 0 | 0 | 0 | 0 | 0 | 0 | 0 | 0 | 0 | 0 | 0 | 0 | 0 | 0 | 0 | 0 | 0 | 0 | 0 | 0 | 0 | 0 | 0 | 0 | 0 | 0 | 0 | 0 | 0 | 0 | 0 | 0 | 0 | 0 | 0 | 0 | 0 | 21.814
| XII.c | International aviation |  | 0 | 0 | 0 | 0 | 0 | 0 | 0 | 4793.117 | 0 | 0 | 4793.117 | 0 | 0 | 0 | -4793.117 | 0 | 0 | 0 | 0 | 0 | 0 | 0 | 0 | 0 | 0 | 0 | 0 | 0 | 0 | -4793.117 | 0 | 0 | 0 | 0 | 0 | 0 | 0 | 0 | 0 | 0 | 0 | 0 | 0 | 0 | 0 | 0 | 0 | 0 | 0 | 0 | 0 | 0 | 0 | 0 | 0 | 0 | 0 | 0 | 0 | 0 | 0 | 0 | 0 | 0 | 0 | 0 | 0 | 0 | 0 | 0 | 0 | 0 | 0 | 0 | 0 | 0 | 0 | 0 | 0 | 0 | 0 | 0 | 0 | 0 | 0 | 0 | 351.4865 | 0.50509 | 10.6693 | 0 | 0 | 0 | 0 | 0 | 0 | 0 | 0 | 0 | 362.6608
| XII.d | Domestic aviation [UNUSED - see XII.a] |  | 0 | 0 | 0 | 0 | 0 | 0 | 0 | 0 | 0 | 0 | 0 | 0 | 0 | 0 | 0 | 0 | 0 | 0 | 0 | 0 | 0 | 0 | 0 | 0 | 0 | 0 | 0 | 0 | 0 | 0 | 0 | 0 | 0 | 0 | 0 | 0 | 0 | 0 | 0 | 0 | 0 | 0 | 0 | 0 | 0 | 0 | 0 | 0 | 0 | 0 | 0 | 0 | 0 | 0 | 0 | 0 | 0 | 0 | 0 | 0 | 0 | 0 | 0 | 0 | 0 | 0 | 0 | 0 | 0 | 0 | 0 | 0 | 0 | 0 | 0 | 0 | 0 | 0 | 0 | 0 | 0 | 0 | 0 | 0 | 0 | 0 | 0 | 0 | 0 | 0 | 0 | 0 | 0 | 0 | 0 | 0 | 0 | 0 | 0
|  | Total Aviation |  | 0 | 0 | 0 | 0 | 0 | 0 | 0 | 4793.117 | 0 | 0 | 4793.117 | 0 | 0 | 0 | -4793.117 | 0 | 0 | 0 | 0 | 0 | 0 | 0 | 0 | 0 | 0 | 0 | 0 | 0 | 0 | -4793.117 | 0 | 0 | 0 | 0 | 0 | 0 | 0 | 0 | 0 | 0 | 0 | 0 | 0 | 0 | 0 | 0 | 0 | 0 | 0 | 0 | 0 | 0 | 0 | 0 | 0 | 0 | 0 | 0 | 0 | 0 | 0 | 0 | 0 | 0 | 0 | 0 | 0 | 0 | 0 | 0 | 0 | 0 | 0 | 0 | 0 | 0 | 0 | 0 | 0 | 0 | 0 | 0 | 0 | 0 | 0 | 0 | 351.4865 | 0.50509 | 10.6693 | 0 | 0 | 0 | 0 | 0 | 0 | 0 | 0 | 0 | 362.6608
| XII.e | International shipping |  | 0 | 0 | 0 | 0 | 0 | 0 | 0 | 0 | 7914.9286 | 0 | 7914.9286 | 0 | 0 | 0 | -7914.9286 | 0 | 0 | 0 | 0 | 0 | 0 | 0 | 0 | 0 | 0 | 0 | 0 | 0 | 0 | -7914.9286 | 0 | 0 | 0 | 0 | 0 | 0 | 0 | 0 | 0 | 0 | 0 | 0 | 0 | 0 | 0 | 0 | 0 | 0 | 0 | 0 | 0 | 0 | 0 | 0 | 0 | 0 | 0 | 0 | 0 | 0 | 0 | 0 | 0 | 0 | 0 | 0 | 0 | 0 | 0 | 0 | 0 | 0 | 0 | 0 | 0 | 0 | 0 | 0 | 0 | 0 | 0 | 0 | 0 | 0 | 0 | 0 | 580.4136 | 0.83405 | 17.6183 | 0 | 0 | 0 | 0 | 0 | 0 | 0 | 0 | 0 | 598.866
| XII.f | National navigation [UNUSED - see XII.a] |  | 0 | 0 | 0 | 0 | 0 | 0 | 0 | 0 | 0 | 0 | 0 | 0 | 0 | 0 | 0 | 0 | 0 | 0 | 0 | 0 | 0 | 0 | 0 | 0 | 0 | 0 | 0 | 0 | 0 | 0 | 0 | 0 | 0 | 0 | 0 | 0 | 0 | 0 | 0 | 0 | 0 | 0 | 0 | 0 | 0 | 0 | 0 | 0 | 0 | 0 | 0 | 0 | 0 | 0 | 0 | 0 | 0 | 0 | 0 | 0 | 0 | 0 | 0 | 0 | 0 | 0 | 0 | 0 | 0 | 0 | 0 | 0 | 0 | 0 | 0 | 0 | 0 | 0 | 0 | 0 | 0 | 0 | 0 | 0 | 0 | 0 | 0 | 0 | 0 | 0 | 0 | 0 | 0 | 0 | 0 | 0 | 0 | 0 | 0
|  | Total Shipping |  | 0 | 0 | 0 | 0 | 0 | 0 | 0 | 0 | 7914.9286 | 0 | 7914.9286 | 0 | 0 | 0 | -7914.9286 | 0 | 0 | 0 | 0 | 0 | 0 | 0 | 0 | 0 | 0 | 0 | 0 | 0 | 0 | -7914.9286 | 0 | 0 | 0 | 0 | 0 | 0 | 0 | 0 | 0 | 0 | 0 | 0 | 0 | 0 | 0 | 0 | 0 | 0 | 0 | 0 | 0 | 0 | 0 | 0 | 0 | 0 | 0 | 0 | 0 | 0 | 0 | 0 | 0 | 0 | 0 | 0 | 0 | 0 | 0 | 0 | 0 | 0 | 0 | 0 | 0 | 0 | 0 | 0 | 0 | 0 | 0 | 0 | 0 | 0 | 0 | 0 | 580.4136 | 0.83405 | 17.6183 | 0 | 0 | 0 | 0 | 0 | 0 | 0 | 0 | 0 | 598.866
| XII | Transport |  | 0 | 0 | 0 | 39.4614 | 2.4061 | 0.05795 | 271.1327 | 4793.117 | 7914.9286 | 0 | 13021.1037 | -0.31257 | 0 | 0 | -13020.7911 | 0 | 0 | 0 | 0 | 0 | 0 | 0 | 0 | 0 | 0 | 0 | 0 | 0 | 0 | -13021.1037 | 0 | 0 | 0 | 0 | 0 | 0 | 0 | 0 | 0 | 0 | 0 | 0 | 0 | 0 | 0 | 0 | 0 | 0 | 0 | 0 | 0 | 0 | 0 | 0 | 22.9341 | 0.032956 | 0.69616 | 0 | 0 | 0 | 0 | 0 | 0 | 0 | 0 | 0 | 0 | 0 | 0 | 0 | 0 | 0 | 0 | 0 | 0 | 0 | 0 | 0 | 0 | 0 | 0 | 0 | 0 | 0 | 0 | 0 | 931.9 | 1.3391 | 28.2876 | 0 | 0 | 0 | 0 | 0 | 0 | 0 | 0 | 0 | 985.19
[57 empty] | 0 | [44 empty] | 0
| XIII.a | Food consumption [UNUSED] |  | 0 | 0 | 0 | 0 | 0 | 0 | 0 | 0 | 0 | 0 | 0 | 0 | 0 | 0 | 0 | 0 | 0 | 0 | 0 | 0 | 0 | 0 | 0 | 0 | 0 | 0 | 0 | 0 | 0 | 0 | 0 | 0 | 0 | 0 | 0 | 0 | 0 | 0 | 0 | 0 | 0 | 0 | 0 | 0 | 0 | 0 | 0 | 0 | 0 | 0 | 0 | 0 | 0 | 0 | 0 | 0 | 0 | 0 | 0 | 0 | 0 | 0 | 0 | 0 | 0 | 0 | 0 | 0 | 0 | 0 | 0 | 0 | 0 | 0 | 0 | 0 | 0 | 0 | 0 | 0 | 0 | 0 | 0 | 0 | 0 | 0 | 0 | 0 | 0 | 0 | 0 | 0 | 0 | 0 | 0 | 0 | 0 | 0 | 0
| XIII | Food consumption [UNUSED] |  | 0 | 0 | 0 | 0 | 0 | 0 | 0 | 0 | 0 | 0 | 0 | 0 | 0 | 0 | 0 | 0 | 0 | 0 | 0 | 0 | 0 | 0 | 0 | 0 | 0 | 0 | 0 | 0 | 0 | 0 | 0 | 0 | 0 | 0 | 0 | 0 | 0 | 0 | 0 | 0 | 0 | 0 | 0 | 0 | 0 | 0 | 0 | 0 | 0 | 0 | 0 | 0 | 0 | 0 | 0 | 0 | 0 | 0 | 0 | 0 | 0 | 0 | 0 | 0 | 0 | 0 | 0 | 0 | 0 | 0 | 0 | 0 | 0 | 0 | 0 | 0 | 0 | 0 | 0 | 0 | 0 | 0 | 0 | 0 | 0 | 0 | 0 | 0 | 0 | 0 | 0 | 0 | 0 | 0 | 0 | 0 | 0 | 0 | 0
[57 empty] | 0 | [44 empty] | 0
| XIV.a | Geosequestration |  | 0 | 0 | 0 | 0 | 0 | 0 | 0 | 0 | 0 | 0 | 0 | 0 | 0 | 0 | 0 | 0 | 0 | 0 | 0 | 0 | 0 | 0 | 0 | 0 | 0 | 0 | 0 | 0 | 0 | 0 | 0 | 0 | 0 | 0 | 0 | 0 | 0 | 0 | 0 | 0 | 0 | 0 | 0 | 0 | 0 | 0 | 0 | 0 | 0 | 0 | 0 | 0 | 0 | 0 | 0 | 0 | 0 | 0 | 0 | 0 | 0 | 0 | 0 | 0 | 0 | 0 | 0 | 0 | 0 | 0 | 0 | 0 | 0 | 0 | 0 | 0 | 0 | 0 | 0 | 0 | 0 | 0 | 0 | 0 | 0 | 0 | 0 | 0 | 0 | 0 | 0 | 0 | 0 | 0 | 0 | 0 | 0 | 0 | 0
| XIV | Geosequestration |  | 0 | 0 | 0 | 0 | 0 | 0 | 0 | 0 | 0 | 0 | 0 | 0 | 0 | 0 | 0 | 0 | 0 | 0 | 0 | 0 | 0 | 0 | 0 | 0 | 0 | 0 | 0 | 0 | 0 | 0 | 0 | 0 | 0 | 0 | 0 | 0 | 0 | 0 | 0 | 0 | 0 | 0 | 0 | 0 | 0 | 0 | 0 | 0 | 0 | 0 | 0 | 0 | 0 | 0 | 0 | 0 | 0 | 0 | 0 | 0 | 0 | 0 | 0 | 0 | 0 | 0 | 0 | 0 | 0 | 0 | 0 | 0 | 0 | 0 | 0 | 0 | 0 | 0 | 0 | 0 | 0 | 0 | 0 | 0 | 0 | 0 | 0 | 0 | 0 | 0 | 0 | 0 | 0 | 0 | 0 | 0 | 0 | 0 | 0
[53 empty] | 0 |  |  |  | 0
| Subtotal.Consumption | Total consumption |  | 53.8433 | 16.381 | 38073.1459 | 39.4614 | 2.4061 | 0.05795 | 271.1327 | 4793.117 | 7914.9286 | 0 | 51164.474 | -6115.6599 | 0 | -19970.0447 | -15749.6119 | -7245.205 | 0 | 0 | 0 | 0 | -2083.9525 | 0 | 0 | 0 | 0 | 0 | 0 | 0 | 0 | -51164.474 | 0 | 0 | 0 | 0 | 0 | 0 | 0 | 0 | 0 | 0 | 0 | 0 | 0 | 0 | 0 | 0 | 0 | 0 | 0 | 0 | 0 | 0 | 0 | 0 | 2658.3807 | 59.3955 | 24.2562 | 0 | 0 | 0 | 0 | 0 | 0.51141 | 0 | 0.0036486 | 0.24448 | 0 | 0 | 0 | 0 | 0 | 0 | 0 | 0 | 0 | 0 | 0 | 0 | 0 | 0 | 0 | 0 | 0 | 0 | 0 | 0 | 931.9 | 1.3391 | 28.2876 | 0 | 0 | 0 | 0 | 0 | 0 | 0 | 0 | 0 | 3704.3187
0
| Supply | [55 empty] | 0
0
| Subtotal.VIII.a | Total supply (demand) to this point | [29 empty] | 0 | [24 empty] | 0 | [44 empty] | 0
| VIII.a | H2 Production for Transport |  | 0 | 0 | 0 | 0 | 0 | 0 | 0 | 0 | 0 | 0 | 0 | 0 | 0 | 0 | 0 | 0 | 0 | 0 | 0 | 0 | 0 | 0 | 0 | 0 | 0 | 0 | 0 | 0 | 0 | 0 | 0 | 0 | 0 | 0 | 0 | 0 | 0 | 0 | 0 | 0 | 0 | 0 | 0 | 0 | 0 | 0 | 0 | 0 | 0 | 0 | 0 | 0 | 0 |  | 0 | 0 | 0 | 0 | 0 | 0 | 0 | 0 | 0 | 0 | 0 | 0 | 0 | 0 | 0 | 0 | 0 | 0 | 0 | 0 | 0 | 0 | 0 | 0 | 0 | 0 | 0 | 0 | 0 | 0 | 0 | 0 | 0 | 0 | 0 | 0 | 0 | 0 | 0 | 0 | 0 | 0 | 0 | 0 | 0
| VIII | H2 Production |  | 0 | 0 | 0 | 0 | 0 | 0 | 0 | 0 | 0 | 0 | 0 | 0 | 0 | 0 | 0 | 0 | 0 | 0 | 0 | 0 | 0 | 0 | 0 | 0 | 0 | 0 | 0 | 0 | 0 | 0 | 0 | 0 | 0 | 0 | 0 | 0 | 0 | 0 | 0 | 0 | 0 | 0 | 0 | 0 | 0 | 0 | 0 | 0 | 0 | 0 | 0 | 0 | 0 | 0 | 0 | 0 | 0 | 0 | 0 | 0 | 0 | 0 | 0 | 0 | 0 | 0 | 0 | 0 | 0 | 0 | 0 | 0 | 0 | 0 | 0 | 0 | 0 | 0 | 0 | 0 | 0 | 0 | 0 | 0 | 0 | 0 | 0 | 0 | 0 | 0 | 0 | 0 | 0 | 0 | 0 | 0 | 0 | 0 | 0
[57 empty] | 0 | [44 empty] | 0
| VI.c | Marine algae |  | 0 | 0 | 0 | 0 | 0 | 0 | 0 | 0 | 0 | 0 | 0 | 0 | 0 | 0 | 0 | 0 | 0 | 0 | 0 | 0 | 0 | 0 | 0 | 0 | 0 | 0 | 0 | 0 | 0 | 0 | 0 | 0 | 0 | 0 | 0 | 0 | 0 | 0 | 0 | 0 | 0 | 0 | 0 | 0 | 0 | 0 | 0 | 0 | 0 | 0 | 0 | 0 | 0 |  | 0 | 0 | 0 | 0 | 0 | 0 | 0 | 0 | 0 | 0 | 0 | 0 | 0 | 0 | 0 | 0 | 0 | 0 | 0 | 0 | 0 | 0 | 0 | 0 | 0 | 0 | 0 | 0 | 0 | 0 | 0 | 0 | 0 | 0 | 0 | 0 | 0 | 0 | 0 | 0 | 0 | 0 | 0 | 0 | 0
| VI.b | Volume of Waste & Recycling |  | 0 | 0 | 0 | 0 | 0 | 0 | 0 | 0 | 0 | 0 | 0 | 0 | 0 | 0 | 0 | 0 | 0.1961 | 0 | 0 | 0 | 0 | 0 | 0 | 0 | 0.36272 | 0.13425 | 0.33265 | 0 | 0 | 1.0257 | 0 | 0 | 0 | 0 | 0 | 0 | 0 | 0 | 0 | 0 | 0 | 0 | 0 | 0 | 0 | 0 | 0 | 0 | -1.0257 | -1.0257 | 0 | 0 | 0 |  | 0 | 0 | 0 | 0 | 0 | 0 | 0 | 0 | 0 | 0 | 0 | 0 | 0 | 0 | 0 | 0 | 0 | 0 | 0 | 0 | 0 | 0 | 0 | 0 | 0 | 0.20847 | 0.03178 | 0 | 0 | 0 | 0 | 0 | 0 | 0 | 0 | 0 | 0 | 0 | 0 | 0 | 0 | 0 | 0 | 0 | 0.24025
| VI.a | Agriculture and land use |  | 0 | 0 | 7.7936 | 0 | 0 | 0 | 0 | 0 | 0 | 0 | 7.7936 | -0.70741 | 0 | -1.0217 | -5.533 | -0.53157 | 0 | 0 | 0 | 0 | 0 | 0 | 3.3029 | 1.2961 | 104.0292 | 5.071 | 0 | 0 | 0 | 105.9057 | 0 | 0 | 0 | 0 | 0 | 0 | 0 | 0 | 0 | 0 | 0 | 0 | 0 | 0 | 0 | 0 | 0 | -4.599 | -109.1003 | -113.6993 | 0 | 0 | 0 | 0 | 0.53928 | 0.0036133 | 0.013216 | 0 | 0 | 0 | 0 | 0 | 0 | 0 | 0 | 0 | 0 | 0 | 0 | 0 | 0 | 0.8679 | 1.6089 | 0 | -0.076717 | 0 | 0 | 0 | 0 | 0 | 0 | 0 | 0 | 0 | 0 | 0 | 0 | 0 | 0 | 0 | 0 | 0 | 0 | 0 | 0 | 0 | 0 | 0 | 2.9562
| VI | Agriculture & waste |  | 0 | 0 | 7.7936 | 0 | 0 | 0 | 0 | 0 | 0 | 0 | 7.7936 | -0.70741 | 0 | -1.0217 | -5.533 | -0.53157 | 0.1961 | 0 | 0 | 0 | 0 | 0 | 3.3029 | 1.2961 | 104.392 | 5.2053 | 0.33265 | 0 | 0 | 106.9314 | 0 | 0 | 0 | 0 | 0 | 0 | 0 | 0 | 0 | 0 | 0 | 0 | 0 | 0 | 0 | 0 | 0 | -4.599 | -110.126 | -114.725 | 0 | 0 | 0 | 1.4211e-14 | 0.53928 | 0.0036133 | 0.013216 | 0 | 0 | 0 | 0 | 0 | 0 | 0 | 0 | 0 | 0 | 0 | 0 | 0 | 0 | 0.8679 | 1.6089 | 0 | -0.076717 | 0 | 0 | 0 | 0 | 0.20847 | 0.03178 | 0 | 0 | 0 | 0 | 0 | 0 | 0 | 0 | 0 | 0 | 0 | 0 | 0 | 0 | 0 | 0 | 0 | 3.1964
[57 empty] | 0 | [44 empty] | 0
| XV.a | Petroleum refineries |  | 0 | 0 | 0 | 0 | 0 | 0 | 0 | 0 | 0 | 0 | 0 | -5.3311e-12 | 0 | 0 | -4.3696e-11 | -1.9439e-12 | 0 | 0 | 0 | 0 | -6.2604e-13 | 0 | 0 | 0 | 0 | 0 | 0 | 0 | 0 | -5.1597e-11 | 0 | 0 | 0 | 0 | 0 | 0 | 0 | 0 | 0 | 0 | 0 | 0 | 0 | 0 | 0 | 0 | 0 | 0 | 0 | 0 | 0 | 5.1597e-11 | 5.1597e-11 | 0 | 3.3124e-12 | 4.7001e-15 | 9.7324e-14 | 0 | 0 | 0 | 0 | 0 | 0 | 0 | 0 | 0 | 0 | 0 | 0 | 0 | 0 | 0 | 0 | 0 | 0 | 0 | 0 | 0 | 0 | 0 | 0 | 0 | 0 | 0 | 0 | 0 | 0 | 0 | 0 | 0 | 0 | 0 | 0 | 0 | 0 | 0 | 0 | 0 | 3.4144e-12
| XV.b | Indigenous fossil-fuel production |  | 0 | 0 | 0 | 0 | 0 | 0 | 0 | 0 | 0 | 0 | 0 | 0 | 0 | 0 | 0 | 0 | 2075.3349 | 8.2237e-10 | 0 | 0 | 0 | 0 | 0 | 0 | 0 | 0 | 0 | 0 | 0 | 2075.3349 | -2075.3349 | -8.2237e-10 | 0 | 0 | 0 | 0 | 0 | 0 | 0 | 0 | 0 | 0 | 0 | 0 | 0 | 0 | 0 | 0 | 0 | -2075.3349 | 0 | 0 | 0 |  | 0 | 0 | 0 | 0 | 0 | 0 | 0 | 0 | 0 | 0 | 0 | 0 | 0 | 0 | 0 | 0 | 0 | 0 | 0 | 0 | 0 | 0 | 0 | 0 | 0 | 0 | 0 | 0 | 0 | 0 | 0 | 0 | 0 | 0 | 0 | 0 | 0 | 0 | 0 | 0 | 0 | 0 | 0 | 0 | 0
| XV | Fossil fuel production |  | 0 | 0 | 0 | 0 | 0 | 0 | 0 | 0 | 0 | 0 | 0 | -5.3311e-12 | 0 | 0 | -4.3696e-11 | -1.9439e-12 | 2075.3349 | 8.2237e-10 | 0 | 0 | -6.2604e-13 | 0 | 0 | 0 | 0 | 0 | 0 | 0 | 0 | 2075.3349 | -2075.3349 | -8.2237e-10 | 0 | 0 | 0 | 0 | 0 | 0 | 0 | 0 | 0 | 0 | 0 | 0 | 0 | 0 | 0 | 0 | 0 | -2075.3349 | 0 | 5.1597e-11 | 5.1597e-11 | 2.1065e-13 | 3.3124e-12 | 4.7001e-15 | 9.7324e-14 | 0 | 0 | 0 | 0 | 0 | 0 | 0 | 0 | 0 | 0 | 0 | 0 | 0 | 0 | 0 | 0 | 0 | 0 | 0 | 0 | 0 | 0 | 0 | 0 | 0 | 0 | 0 | 0 | 0 | 0 | 0 | 0 | 0 | 0 | 0 | 0 | 0 | 0 | 0 | 0 | 0 | 3.4144e-12
[57 empty] | 0 | [44 empty] | 0
| III.a.1 | Onshore wind |  | 0 | 0 | 0 | 0 | 0 | 0 | 0 | 0 | 0 | 0 | 0 | 0 | 0.51584 | 0 | 0 | 0 | 0 | 0 | 0 | 0 | 0 | 0 | 0 | 0 | 0 | 0 | 0 | 0 | 0 | 0.51584 | 0 | 0 | 0 | 0 | 0 | 0 | 0 | 0 | 0 | 0 | 0 | -0.51584 | 0 | 0 | 0 | 0 | 0 | 0 | 0 | -0.51584 | 0 | 0 | 0 | 0 | 0 | 0 | 0 | 0 | 0 | 0 | 0 | 0 | 0 | 0 | 0 | 0 | 0 | 0 | 0 | 0 | 0 | 0 | 0 | 0 | 0 | 0 | 0 | 0 | 0 | 0 | 0 | 0 | 0 | 0 | 0 | 0 | 0 | 0 | 0 | 0 | 0 | 0 | 0 | 0 | 0 | 0 | 0 | 0 | 0
| III.a.2 | Offshore wind |  | 0 | 0 | 0 | 0 | 0 | 0 | 0 | 0 | 0 | 0 | 0 | 0 | 0 | 0 | 0 | 0 | 0 | 0 | 0 | 0 | 0 | 0 | 0 | 0 | 0 | 0 | 0 | 0 | 0 | 0 | 0 | 0 | 0 | 0 | 0 | 0 | 0 | 0 | 0 | 0 | 0 | 0 | 0 | 0 | 0 | 0 | 0 | 0 | 0 | 0 | 0 | 0 | 0 | 0 | 0 | 0 | 0 | 0 | 0 | 0 | 0 | 0 | 0 | 0 | 0 | 0 | 0 | 0 | 0 | 0 | 0 | 0 | 0 | 0 | 0 | 0 | 0 | 0 | 0 | 0 | 0 | 0 | 0 | 0 | 0 | 0 | 0 | 0 | 0 | 0 | 0 | 0 | 0 | 0 | 0 | 0 | 0 | 0 | 0
| III.b | Hydroelectric power stations |  | 0 | 0 | 0 | 0 | 0 | 0 | 0 | 0 | 0 | 0 | 0 | 0 | 10.7952 | 0 | 0 | 0 | 0 | 0 | 0 | 0 | 0 | 0 | 0 | 0 | 0 | 0 | 0 | 0 | 0 | 10.7952 | 0 | 0 | 0 | 0 | 0 | 0 | 0 | 0 | 0 | 0 | 0 | 0 | 0 | 0 | 0 | -10.7952 | 0 | 0 | 0 | -10.7952 | 0 | 0 | 0 | 0 | 0 | 0 | 0 | 0 | 0 | 0 | 0 | 0 | 0 | 0 | 0 | 0 | 0 | 0 | 0 | 0 | 0 | 0 | 0 | 0 | 0 | 0 | 0 | 0 | 0 | 0 | 0 | 0 | 0 | 0 | 0 | 0 | 0 | 0 | 0 | 0 | 0 | 0 | 0 | 0 | 0 | 0 | 0 | 0 | 0
| III.c | Tidal & Wave |  | 0 | 0 | 0 | 0 | 0 | 0 | 0 | 0 | 0 | 0 | 0 | 0 | 0 | 0 | 0 | 0 | 0 | 0 | 0 | 0 | 0 | 0 | 0 | 0 | 0 | 0 | 0 | 0 | 0 | 0 | 0 | 0 | 0 | 0 | 0 | 0 | 0 | 0 | 0 | 0 | 0 | 0 | 0 | 0 | 0 | 0 | 0 | 0 | 0 | 0 | 0 | 0 | 0 | 0 | 0 | 0 | 0 | 0 | 0 | 0 | 0 | 0 | 0 | 0 | 0 | 0 | 0 | 0 | 0 | 0 | 0 | 0 | 0 | 0 | 0 | 0 | 0 | 0 | 0 | 0 | 0 | 0 | 0 | 0 | 0 | 0 | 0 | 0 | 0 | 0 | 0 | 0 | 0 | 0 | 0 | 0 | 0 | 0 | 0
| III.d | Geothermal electricity |  | 0 | 0 | 0 | 0 | 0 | 0 | 0 | 0 | 0 | 0 | 0 | 0 | 0 | 0 | 0 | 0 | 0 | 0 | 0 | 0 | 0 | 0 | 0 | 0 | 0 | 0 | 0 | 0 | 0 | 0 | 0 | 0 | 0 | 0 | 0 | 0 | 0 | 0 | 0 | 0 | 0 | 0 | 0 | 0 | 0 | 0 | 0 | 0 | 0 | 0 | 0 | 0 | 0 | 0 | 0 | 0 | 0 | 0 | 0 | 0 | 0 | 0 | 0 | 0 | 0 | 0 | 0 | 0 | 0 | 0 | 0 | 0 | 0 | 0 | 0 | 0 | 0 | 0 | 0 | 0 | 0 | 0 | 0 | 0 | 0 | 0 | 0 | 0 | 0 | 0 | 0 | 0 | 0 | 0 | 0 | 0 | 0 | 0 | 0
| III.e | Tidal [UNUSED - See III.c] |  | 0 | 0 | 0 | 0 | 0 | 0 | 0 | 0 | 0 | 0 | 0 | 0 | 0 | 0 | 0 | 0 | 0 | 0 | 0 | 0 | 0 | 0 | 0 | 0 | 0 | 0 | 0 | 0 | 0 | 0 | 0 | 0 | 0 | 0 | 0 | 0 | 0 | 0 | 0 | 0 | 0 | 0 | 0 | 0 | 0 | 0 | 0 | 0 | 0 | 0 | 0 | 0 | 0 | 0 | 0 | 0 | 0 | 0 | 0 | 0 | 0 | 0 | 0 | 0 | 0 | 0 | 0 | 0 | 0 | 0 | 0 | 0 | 0 | 0 | 0 | 0 | 0 | 0 | 0 | 0 | 0 | 0 | 0 | 0 | 0 | 0 | 0 | 0 | 0 | 0 | 0 | 0 | 0 | 0 | 0 | 0 | 0 | 0 | 0
| III | National renewable power generation |  | 0 | 0 | 0 | 0 | 0 | 0 | 0 | 0 | 0 | 0 | 0 | 0 | 11.3111 | 0 | 0 | 0 | 0 | 0 | 0 | 0 | 0 | 0 | 0 | 0 | 0 | 0 | 0 | 0 | 0 | 11.3111 | 0 | 0 | 0 | 0 | 0 | 0 | 0 | 0 | 0 | 0 | 0 | -0.51584 | 0 | 0 | 0 | -10.7952 | 0 | 0 | 0 | -11.3111 | 0 | 0 | 0 | 0 | 0 | 0 | 0 | 0 | 0 | 0 | 0 | 0 | 0 | 0 | 0 | 0 | 0 | 0 | 0 | 0 | 0 | 0 | 0 | 0 | 0 | 0 | 0 | 0 | 0 | 0 | 0 | 0 | 0 | 0 | 0 | 0 | 0 | 0 | 0 | 0 | 0 | 0 | 0 | 0 | 0 | 0 | 0 | 0 | 0
0
| IV.a | Solar PV |  | 0 | 0 | 0 | 0 | 0 | 0 | 0 | 0 | 0 | 0 | 0 | 0 | 0.002443 | 0 | 0 | 0 | 0 | 0 | 0 | 0 | 0 | 0 | 0 | 0 | 0 | 0 | 0 | 0 | 0 | 0.002443 | 0 | 0 | 0 | 0 | 0 | 0 | 0 | 0 | 0 | 0 | -0.002443 | 0 | 0 | 0 | 0 | 0 | 0 | 0 | 0 | -0.002443 | 0 | 0 | 0 | 0 | 0 | 0 | 0 | 0 | 0 | 0 | 0 | 0 | 0 | 0 | 0 | 0 | 0 | 0 | 0 | 0 | 0 | 0 | 0 | 0 | 0 | 0 | 0 | 0 | 0 | 0 | 0 | 0 | 0 | 0 | 0 | 0 | 0 | 0 | 0 | 0 | 0 | 0 | 0 | 0 | 0 | 0 | 0 | 0 | 0
| IV.b | Solar thermal |  | 0 | 0 | 0 | 0 | 0 | 0 | 0 | 0 | 0 | 0 | 0 | 0 | 0 | 0 | 0 | 0 | 0 | 0 | 0 | 0 | 0 | 0 | 0 | 0 | 0 | 0 | 0 | 0 | 0 | 0 | 0 | 0 | 0 | 0 | 0 | 0 | 0 | 0 | 0 | 0 | 0 | 0 | 0 | 0 | 0 | 0 | 0 | 0 | 0 | 0 | 0 | 0 | 0 | 0 | 0 | 0 | 0 | 0 | 0 | 0 | 0 | 0 | 0 | 0 | 0 | 0 | 0 | 0 | 0 | 0 | 0 | 0 | 0 | 0 | 0 | 0 | 0 | 0 | 0 | 0 | 0 | 0 | 0 | 0 | 0 | 0 | 0 | 0 | 0 | 0 | 0 | 0 | 0 | 0 | 0 | 0 | 0 | 0 | 0
| IV.c | Small-scale wind |  | 0 | 0 | 0 | 0 | 0 | 0 | 0 | 0 | 0 | 0 | 0 | 0 | 0 | 0 | 0 | 0 | 0 | 0 | 0 | 0 | 0 | 0 | 0 | 0 | 0 | 0 | 0 | 0 | 0 | 0 | 0 | 0 | 0 | 0 | 0 | 0 | 0 | 0 | 0 | 0 | 0 | 0 | 0 | 0 | 0 | 0 | 0 | 0 | 0 | 0 | 0 | 0 | 0 | 0 | 0 | 0 | 0 | 0 | 0 | 0 | 0 | 0 | 0 | 0 | 0 | 0 | 0 | 0 | 0 | 0 | 0 | 0 | 0 | 0 | 0 | 0 | 0 | 0 | 0 | 0 | 0 | 0 | 0 | 0 | 0 | 0 | 0 | 0 | 0 | 0 | 0 | 0 | 0 | 0 | 0 | 0 | 0 | 0 | 0
| IV | Distributed renewable power generation |  | 0 | 0 | 0 | 0 | 0 | 0 | 0 | 0 | 0 | 0 | 0 | 0 | 0.002443 | 0 | 0 | 0 | 0 | 0 | 0 | 0 | 0 | 0 | 0 | 0 | 0 | 0 | 0 | 0 | 0 | 0.002443 | 0 | 0 | 0 | 0 | 0 | 0 | 0 | 0 | 0 | 0 | -0.002443 | 0 | 0 | 0 | 0 | 0 | 0 | 0 | 0 | -0.002443 | 0 | 0 | 0 | 0 | 0 | 0 | 0 | 0 | 0 | 0 | 0 | 0 | 0 | 0 | 0 | 0 | 0 | 0 | 0 | 0 | 0 | 0 | 0 | 0 | 0 | 0 | 0 | 0 | 0 | 0 | 0 | 0 | 0 | 0 | 0 | 0 | 0 | 0 | 0 | 0 | 0 | 0 | 0 | 0 | 0 | 0 | 0 | 0 | 0
[57 empty] | 0 | [44 empty] | 0
| Subtotal.XVII.a | Total heatsupply (demand) to this point | [21 empty] | -2083.9525 | [31 empty] | 0 | 0 | [44 empty] | 0
| XVII.a | District heating effective demand |  | 0 | 0 | 0 | 0 | 0 | 0 | 0 | 0 | 0 | 0 | 0 | 0 | -297.7075 | 0 | 0 | 0 | 0 | 0 | 0 | 0 | 2083.9525 | 0 | 0 | 0 | 0 | 0 | 0 | 0 | 0 | 1786.245 | 0 | 0 | 0 | 0 | 0 | 0 | 0 | 0 | 0 | 0 | 0 | 0 | 0 | 0 | 0 | 0 | 0 | 0 | 0 | 0 | -1786.245 | 0 | -1786.245 | 0 | 0 | 0 | 0 | 0 | 0 | 0 | 0 | 0 | 0 | 0 | 0 | 0 | 0 | 0 | 0 | 0 | 0 | 0 | 0 | 0 | 0 | 0 | 0 | 0 | 0 | 0 | 0 | 0 | 0 | 0 | 0 | 0 | 0 | 0 | 0 | 0 | 0 | 0 | 0 | 0 | 0 | 0 | 0 | 0 | 0
| XVII | District heating |  | 0 | 0 | 0 | 0 | 0 | 0 | 0 | 0 | 0 | 0 | 0 | 0 | -297.7075 | 0 | 0 | 0 | 0 | 0 | 0 | 0 | 2083.9525 | 0 | 0 | 0 | 0 | 0 | 0 | 0 | 0 | 1786.245 | 0 | 0 | 0 | 0 | 0 | 0 | 0 | 0 | 0 | 0 | 0 | 0 | 0 | 0 | 0 | 0 | 0 | 0 | 0 | 0 | -1786.245 | 0 | -1786.245 | 0 | 0 | 0 | 0 | 0 | 0 | 0 | 0 | 0 | 0 | 0 | 0 | 0 | 0 | 0 | 0 | 0 | 0 | 0 | 0 | 0 | 0 | 0 | 0 | 0 | 0 | 0 | 0 | 0 | 0 | 0 | 0 | 0 | 0 | 0 | 0 | 0 | 0 | 0 | 0 | 0 | 0 | 0 | 0 | 0 | 0
0
| Subtotal.II.a | Total electricity supply (demand) to this point | [12 empty] | -6116.3673 | -794.4433 | [39 empty] | 0 | 0 | [44 empty] | 0
| II.a | Nuclear power |  | 0 | 0 | 0 | 0 | 0 | 0 | 0 | 0 | 0 | 0 | 0 | 0 | 0 | 0 | 0 | 0 | 0 | 0 | 0 | 0 | 0 | 0 | 0 | 0 | 0 | 0 | 0 | 0 | 0 | 0 | 0 | 0 | 0 | 0 | 0 | 0 | 0 | 0 | 0 | 0 | 0 | 0 | 0 | 0 | 0 | 0 | 0 | 0 | 0 | 0 | 0 | 0 | 0 | 0 | 0 | 0 | 0 | 0 | 0 | 0 | 0 | 0 | 0 | 0 | 0 | 0 | 0 | 0 | 0 | 0 | 0 | 0 | 0 | 0 | 0 | 0 | 0 | 0 | 0 | 0 | 0 | 0 | 0 | 0 | 0 | 0 | 0 | 0 | 0 | 0 | 0 | 0 | 0 | 0 | 0 | 0 | 0 | 0 | 0
| II | Nuclear power generation |  | 0 | 0 | 0 | 0 | 0 | 0 | 0 | 0 | 0 | 0 | 0 | 0 | 0 | 0 | 0 | 0 | 0 | 0 | 0 | 0 | 0 | 0 | 0 | 0 | 0 | 0 | 0 | 0 | 0 | 0 | 0 | 0 | 0 | 0 | 0 | 0 | 0 | 0 | 0 | 0 | 0 | 0 | 0 | 0 | 0 | 0 | 0 | 0 | 0 | 0 | 0 | 0 | 0 | 0 | 0 | 0 | 0 | 0 | 0 | 0 | 0 | 0 | 0 | 0 | 0 | 0 | 0 | 0 | 0 | 0 | 0 | 0 | 0 | 0 | 0 | 0 | 0 | 0 | 0 | 0 | 0 | 0 | 0 | 0 | 0 | 0 | 0 | 0 | 0 | 0 | 0 | 0 | 0 | 0 | 0 | 0 | 0 | 0 | 0
[57 empty] | 0 | [44 empty] | 0
| Subtotal.I.b | Total electricity supply (demand) to this point | [12 empty] | -6116.3673 | -794.4433 | [40 empty] | 0 | [44 empty] | 0
| I.b | CCS Power |  | 0 | 0 | 0 | 0 | 0 | 0 | 0 | 0 | 0 | 0 | 0 | 0 | 0 | 0 | 0 | 0 | 0 | 0 | 0 | 0 | 0 | 0 | 0 | 0 | 0 | 0 | 0 | 0 | 0 | 0 | 0 | 0 | 0 | 0 | 0 | 0 | 0 | 0 | 0 | 0 | 0 | 0 | 0 | 0 | 0 | 0 | 0 | 0 | 0 | 0 | 0 | 0 | 0 | 0 | 0 | 0 | 0 | 0 | 0 | 0 | 0 | 0 | 0 | 0 | 0 | 0 | 0 | 0 | 0 | 0 | 0 | 0 | 0 | 0 | 0 | 0 | 0 | 0 | 0 | 0 | 0 | 0 | 0 | 0 | 0 | 0 | 0 | 0 | 0 | 0 | 0 | 0 | 0 | 0 | 0 | 0 | 0 | 0 | 0
| Subtotal.I.a | Total electricity supply (demand) to this point | [12 empty] | -6116.3673 | -794.4433 | [40 empty] | 0 | [44 empty] | 0
| I.a | Biomass/Coal power stations |  | 0 | 0 | 0 | 0 | 0 | 0 | 0 | 0 | 0 | 0 | 0 | 0 | 6910.8106 | -18.128 | -0.037 | -725.0112 | 0 | 0 | 0 | 0 | 0 | 0 | 0 | 0 | 0 | 0 | 0 | 0 | 0 | 6167.6344 | 0 | 0 | 0 | 0 | 0 | 0 | 0 | 0 | 0 | 0 | 0 | 0 | 0 | 0 | 0 | 0 | 0 | 0 | 0 | 0 | -6204.6606 | 37.0262 | -6167.6344 | 0 | 42.1507 | 0.088941 | 0.037365 | 0 | 0 | 0 | 0 | 0 | 0 | 0 | 0 | 0 | 0 | 0 | 0 | 0 | 0 | 0 | 0 | 0 | 0 | 0 | 0 | 0 | 0 | 0 | 0 | 0 | 0 | 0 | 0 | 0 | 0 | 0 | 0 | 0 | 0 | 0 | 0 | 0 | 0 | 0 | 0 | 0 | 42.277
| I | Hydrocarbon fuel power generation |  | 0 | 0 | 0 | 0 | 0 | 0 | 0 | 0 | 0 | 0 | 0 | 0 | 6910.8106 | -18.128 | -0.037 | -725.0112 | 0 | 0 | 0 | 0 | 0 | 0 | 0 | 0 | 0 | 0 | 0 | 0 | 0 | 6167.6344 | 0 | 0 | 0 | 0 | 0 | 0 | 0 | 0 | 0 | 0 | 0 | 0 | 0 | 0 | 0 | 0 | 0 | 0 | 0 | 0 | -6204.6606 | 37.0262 | -6167.6344 | 0 | 42.1507 | 0.088941 | 0.037365 | 0 | 0 | 0 | 0 | 0 | 0 | 0 | 0 | 0 | 0 | 0 | 0 | 0 | 0 | 0 | 0 | 0 | 0 | 0 | 0 | 0 | 0 | 0 | 0 | 0 | 0 | 0 | 0 | 0 | 0 | 0 | 0 | 0 | 0 | 0 | 0 | 0 | 0 | 0 | 0 | 0 | 42.277
[53 empty] | 0 |  |  |  | 0
| Subtotal.Supply | Total supply |  | 0 | 0 | 7.7936 | 0 | 0 | 0 | 0 | 0 | 0 | 0 | 7.7936 | -0.70741 | 6624.4166 | -19.1497 | -5.57 | -725.5428 | 2075.531 | 8.2237e-10 | 0 | 0 | 2083.9525 | 0 | 3.3029 | 1.2961 | 104.392 | 5.2053 | 0.33265 | 0 | 0 | 10147.4592 | -2075.3349 | -8.2237e-10 | 0 | 0 | 0 | 0 | 0 | 0 | 0 | 0 | -0.002443 | -0.51584 | 0 | 0 | 0 | -10.7952 | 0 | -4.599 | -110.126 | -2201.3734 | -7990.9056 | 37.0262 | -7953.8794 | 0 | 42.69 | 0.092554 | 0.05058 | 0 | 0 | 0 | 0 | 0 | 0 | 0 | 0 | 0 | 0 | 0 | 0 | 0 | 0 | 0.8679 | 1.6089 | 0 | -0.076717 | 0 | 0 | 0 | 0 | 0.20847 | 0.03178 | 0 | 0 | 0 | 0 | 0 | 0 | 0 | 0 | 0 | 0 | 0 | 0 | 0 | 0 | 0 | 0 | 0 | 45.4734
0
| Distribution, storage, and balancing | [55 empty] | 0
0
| VII.a | Electricity imports |  | 0 | 0 | 0 | 0 | 0 | 0 | 0 | 0 | 0 | 0 | 0 | 0 | -47.9463 | 0 | 0 | 0 | 0 | 0 | 0 | 0 | 0 | 0 | 0 | 0 | 0 | 0 | 0 | 0 | 0 | -47.9463 | 0 | 0 | 0 | 0 | 47.9463 | 0 | 0 | 0 | 0 | 0 | 0 | 0 | 0 | 0 | 0 | 0 | 0 | 0 | 0 | 47.9463 | 0 | 0 | 0 | 0 | 0 | 0 | 0 | 0 | 0 | 0 | 0 | 0 | 0 | 0 | 0 | 0 | 0 | 0 | 0 | 0 | 0 | 0 | 0 | 0 | 0 | 0 | 0 | 0 | 0 | 0 | 0 | 0 | 0 | 0 | 0 | 0 | 0 | 0 | 0 | 0 | 0 | 0 | 0 | 0 | 0 | 0 | 0 | 0
| Subtotal.VII.b | Total electricity supply (demand) prior to generation | [12 empty] | -6116.3673 | -47.9463 | [40 empty] | 0
| VII.b | Electricity grid distribution |  | 0 | 0 | 0 | 0 | 0 | 0 | 0 | 0 | 0 | 0 | 0 | 0 | -460.103 | 0 | 0 | 0 | 0 | 0 | 0 | 0 | 0 | 0 | 0 | 0 | 0 | 0 | 0 | 0 | 0 | -460.103 | 0 | 0 | 0 | 0 | 0 | 0 | 0 | 0 | 0 | 0 | 0 | 0 | 0 | 0 | 0 | 0 | 0 | 0 | 0 | 0 | 0 | 460.103 | 460.103 | -6.8212e-13 | 0 | 0 | 0 | 0 | 0 | 0 | 0 | 0 | 0 | 0 | 0 | 0 | 0 | 0 | 0 | 0 | 0 | 0 | 0 | 0 | 0 | 0 | 0 | 0 | 0 | 0 | 0 | 0 | 0 | 0 | 0 | 0 | 0 | 0 | 0 | 0 | 0 | 0 | 0 | 0 | 0 | 0 | 0 | 0
| VII.c | Storage, demand shifting, interconnection |  | 0 | 0 | 0 | 0 | 0 | 0 | 0 | 0 | 0 | 0 | 0 | 0 | 0 | 0 | 0 | 0 | 0 | 0 | 0 | 0 | 0 | 0 | 0 | 0 | 0 | 0 | 0 | 0 | 0 | 0 | 0 | 0 | 0 | 0 | 0 | 0 | 0 | 0 | 0 | 0 | 0 | 0 | 0 | 0 | 0 | 0 | 0 | 0 | 0 | 0 | 0 | 0 | 0 | 0 | 0 | 0 | 0 | 0 | 0 | 0 | 0 | 0 | 0 | 0 | 0 | 0 | 0 | 0 | 0 | 0 | 0 | 0 | 0 | 0 | 0 | 0 | 0 | 0 | 0 | 0 | 0 | 0 | 0 | 0 | 0 | 0 | 0 | 0 | 0 | 0 | 0 | 0 | 0 | 0 | 0 | 0 | 0 | 0
| VII | Electricity distribution, storage & balancing |  | 0 | 0 | 0 | 0 | 0 | 0 | 0 | 0 | 0 | 0 | 0 | 0 | -508.0493 | 0 | 0 | 0 | 0 | 0 | 0 | 0 | 0 | 0 | 0 | 0 | 0 | 0 | 0 | 0 | 0 | -508.0493 | 0 | 0 | 0 | 0 | 47.9463 | 0 | 0 | 0 | 0 | 0 | 0 | 0 | 0 | 0 | 0 | 0 | 0 | 0 | 0 | 47.9463 | 0 | 460.103 | 460.103 | -6.8212e-13 | 0 | 0 | 0 | 0 | 0 | 0 | 0 | 0 | 0 | 0 | 0 | 0 | 0 | 0 | 0 | 0 | 0 | 0 | 0 | 0 | 0 | 0 | 0 | 0 | 0 | 0 | 0 | 0 | 0 | 0 | 0 | 0 | 0 | 0 | 0 | 0 | 0 | 0 | 0 | 0 | 0 | 0 | 0 | 0 | 0
[57 empty] | 0 | [44 empty] | 0
| Subtotal.V.a | Total supply / (demand) to this point | [14 empty] | -19989.1944 | -15755.1819 | -7970.7478 | [5 empty] | 0 | 3.3029 | 1.2961 | 104.392 | 5.2053 | 0.33265 | [21 empty] | -110.126 | -110.126 | [48 empty] | 0
| V.a | Types of fuel from Biomass |  | 0 | 0 | 0 | 0 | 0 | 0 | 0 | 0 | 0 | 0 | 0 | 0 | 0 | 93.9528 | 1.3168 | 4.8161 | 0 | 0 | 0 | 0 | 0 | 0 | -3.3029 | -1.2961 | -104.392 | -5.2053 | -0.33265 | 0 | 0 | -14.4433 | 0 | 0 | 0 | 0 | 0 | 0 | 0 | 0 | 0 | 0 | 0 | 0 | 0 | 0 | 0 | 0 | 0 | 0 | 0 | 0 | 14.4433 | 0 | 14.4433 | 0 | 0 | 0 | 0 | 0 | 0 | 0 | 0 | 0 | 0 | 0 | 0 | 0 | 0 | 0 | 0 | 0 | 0 | 0 | 0 | 0 | 0 | 0 | 0 | 0 | 0 | 0 | 0 | 0 | 0 | 0 | 0 | 0 | 0 | 0 | 0 | 0 | -9.9269 | 0 | 0 | 0 | 0 | 0 | 0 | 0 | -9.9269
| Subtotal.V.b | Total supply / (demand) to this point | [14 empty] | -19895.2416 | -15753.8651 | -7965.9317 | [5 empty] | 0 | 0 | 0 | 0 | 0 | 0 | [21 empty] | -1.0257 | -1.0257 | [48 empty] | 0
| V.b | Bioenergy imports |  | 0 | 0 | 0 | 0 | 0 | 0 | 0 | 0 | 0 | 0 | 0 | 0 | 0 | 0 | 0 | 0 | 0 | 0 | 0 | 0 | 0 | 0 | 0 | 0 | 0 | 0 | 0 | 0 | 0 | 0 | 0 | 0 | 0 | 0 | 0 | 0 | 0 | 0 | 0 | 0 | 0 | 0 | 0 | 0 | 0 | 0 | 0 | 0 | 0 | 0 | 0 | 0 | 0 | 0 | 0 | 0 | 0 | 0 | 0 | 0 | 0 | 0 | 0 | 0 | 0 | 0 | 0 | 0 | 0 | 0 | 0 | 0 | 0 | 0 | 0 | 0 | 0 | 0 | 0 | 0 | 0 | 0 | 0 | 0 | 0 | 0 | 0 | 0 | 0 | 0 | 0 | 0 | 0 | 0 | 0 | 0 | 0 | 0 | 0
| V | Bioenergy |  | 0 | 0 | 0 | 0 | 0 | 0 | 0 | 0 | 0 | 0 | 0 | 0 | 0 | 93.9528 | 1.3168 | 4.8161 | 0 | 0 | 0 | 0 | 0 | 0 | -3.3029 | -1.2961 | -104.392 | -5.2053 | -0.33265 | 0 | 0 | -14.4433 | 0 | 0 | 0 | 0 | 0 | 0 | 0 | 0 | 0 | 0 | 0 | 0 | 0 | 0 | 0 | 0 | 0 | 0 | 0 | 0 | 14.4433 | 0 | 14.4433 | 0 | 0 | 0 | 0 | 0 | 0 | 0 | 0 | 0 | 0 | 0 | 0 | 0 | 0 | 0 | 0 | 0 | 0 | 0 | 0 | 0 | 0 | 0 | 0 | 0 | 0 | 0 | 0 | 0 | 0 | 0 | 0 | 0 | 0 | 0 | 0 | 0 | -9.9269 | 0 | 0 | 0 | 0 | 0 | 0 | 0 | -9.9269
0
| Subtotal.XVI.a | Total supply / (demand) to this point | [12 empty] | -6116.3673 | 6116.3673 | -19895.2416 | -15753.8651 | -7965.9317 | [82 empty] | 0
| XVI.a | Fossil fuel transfers |  | 0 | 0 | 0 | 0 | 0 | 0 | 0 | 0 | 0 | 0 | 0 | 0 | 0 | 19895.2416 | 15753.8651 | 7965.9317 | -19895.2416 | -15753.8651 | -8058.1743 | 0 | 0 | 0 | 0 | 0 | 0 | 0 | 0 | 0 | 0 | -92.2426 | 0 | 0 | 0 | 0 | 0 | 0 | 0 | 0 | 0 | 0 | 0 | 0 | 0 | 0 | 0 | 0 | 0 | 0 | 0 | 0 | 0 | 92.2426 | 92.2426 | -1.9469e-12 | 0 | 0 | 0 | 0 | 0 | 0.16172 | 0 | 0 | 0 | 0 | 0 | 0 | 0 | 0 | 0 | 0 | 0 | 0 | 0 | 0 | 0 | 0 | 0 | 0 | 0 | 0 | 0 | 0 | 0 | 0 | 0 | 0 | 0 | 0 | 0 | 0 | 0 | 0 | 0 | 0 | 0 | 0 | 0 | 0 | 0.16172
* | XVI.b | Balancing imports | [11 empty] | 0 |  | -9.0949e-13 |  |  |  | 17819.7106 | 15753.8651 | 8058.1743 | [10 empty] | 41631.75 |  |  |  |  | 9.0949e-13 | 0 | -17819.7106 | -15753.8651 | -8058.1743 | [10 empty] | -41631.75 |  |  | 0 | 0 | 0 | 0 | 0 | 0 | 0 | 0 | 0 | 0 | 0 | 0 | 0 | 0 | 0 | 0 | 0 | 0 | 0 | 0 | 0 | 0 | 0 | 0 | 0 | 0 | 0 | 0 | 0 | 0 | 0 | 0 | 0 | 0 | 0 | 0 | 0 | 0 | 0 | 0 | 0 | 0 | 0 | 0 | 0 | 0 | 0
* | XVI | Transfers |  | 0 | 0 | 0 | 0 | 0 | 0 | 0 | 0 | 0 | 0 | 0 | 0 | -9.0949e-13 | 19895.2416 | 15753.8651 | 7965.9317 | -2075.531 | -8.2218e-10 | 0 | 0 | 0 | 0 | 0 | 0 | 0 | 0 | 0 | 0 | 0 | 41539.5074 | 0 | 0 | 0 | 0 | 9.0949e-13 | 0 | -17819.7106 | -15753.8651 | -8058.1743 | 0 | 0 | 0 | 0 | 0 | 0 | 0 | 0 | 0 | 0 | -41631.75 | 0 | 92.2426 | 92.2426 | -1.9469e-12 | 0 | 0 | 0 | 0 | 0 | 0.16172 | 0 | 0 | 0 | 0 | 0 | 0 | 0 | 0 | 0 | 0 | 0 | 0 | 0 | 0 | 0 | 0 | 0 | 0 | 0 | 0 | 0 | 0 | 0 | 0 | 0 | 0 | 0 | 0 | 0 | 0 | 0 | 0 | 0 | 0 | 0 | 0 | 0 | 0 | 0.16172
0
| Subtotal.Balancing | Total Dist'n, storage, and balancing |  | 0 | 0 | 0 | 0 | 0 | 0 | 0 | 0 | 0 | 0 | 0 | 0 | -508.0493 | 19989.1944 | 15755.1819 | 7970.7478 | -2075.531 | -8.2218e-10 | 0 | 0 | 0 | 0 | -3.3029 | -1.2961 | -104.392 | -5.2053 | -0.33265 | 0 | 0 | 41017.0148 | 0 | 0 | 0 | 0 | 47.9463 | 0 | -17819.7106 | -15753.8651 | -8058.1743 | 0 | 0 | 0 | 0 | 0 | 0 | 0 | 0 | 0 | 0 | -41583.8037 | 14.4433 | 552.3456 | 566.7889 | -4.4338e-12 | 0 | 0 | 0 | 0 | 0 | 0.16172 | 0 | 0 | 0 | 0 | 0 | 0 | 0 | 0 | 0 | 0 | 0 | 0 | 0 | 0 | 0 | 0 | 0 | 0 | 0 | 0 | 0 | 0 | 0 | 0 | 0 | 0 | 0 | 0 | 0 | 0 | -9.9269 | 0 | 0 | 0 | 0 | 0 | 0 | 0 | -9.7652
0
0
| Net balance |  |  | 53.8433 | 16.381 | 38080.9396 | 39.4614 | 2.4061 | 0.05795 | 271.1327 | 4793.117 | 7914.9286 | 0 | 51172.2676 | -6116.3673 | 6116.3673 | 0 | 0 | 0 | 0 | 1.912e-13 | 0 | 0 | 0 | 0 | 0 | 0 | 0 | 0 | 0 | 0 | 0 | 1.912e-13 | -2075.3349 | -8.2237e-10 | 0 | 0 | 47.9463 | 0 | -17819.7106 | -15753.8651 | -8058.1743 | 0 | -0.002443 | -0.51584 | 0 | 0 | 0 | -10.7952 | 0 | -4.599 | -110.126 | -43785.1771 | -7976.4623 | 589.3718 | -7387.0905 | -7.276e-12 | 2701.0706 | 59.4881 | 24.3068 | 0 | 0 | 0.16172 | 0 | 0 | 0.51141 | 0 | 0.0036486 | 0.24448 | 0 | 0 | 0 | 0 | 0 | 0.8679 | 1.6089 | 0 | -0.076717 | 0 | 0 | 0 | 0 | 0.20847 | 0.03178 | 0 | 0 | 0 | 0 | 0 | 931.9 | 1.3391 | 28.2876 | 0 | -9.9269 | 0 | 0 | 0 | 0 | 0 | 0 | 0 | 3740.0269
[101 empty] | Used in electricity | 42.277
* | Computed within this worksheet | [99 empty] | Matching electricity | 6414.0748
[101 empty] | emissions factor | 0.0065913

## 2025
2025
|  |  | PJ | Uses | [10 empty] | Secondary sources | [18 empty] | Primary Sources | [19 empty] | Adjustments |  |  |  | Emissions (Mt CO2e)
202 |  |  |  | Heating & cooling | Lighting & appliances | Industry | Road transport | Rail transport | Domestic aviation | National navigation | International aviation | International shipping | Food consumption [UNUSED] | Total uses | Electricity (delivered to end user) | Electricity (supplied to grid) | Solid hydrocarbons | Liquid hydrocarbons | Gaseous hydrocarbons | Coal and fossil waste | Oil and petroleum products | Natural gas | Blast furnace gas | Heat transport | Edible biomass | Energy crops (second generation) | Energy crops (first generation) | Dry biomass and waste | Wet biomass and waste | Gaseous waste | Domestic solar thermal | H2 | Total secondary sources | Coal reserves | Oil reserves | Gas reserves | Biomass oversupply (imports) | Electricity oversupply (imports) | Petroleum products oversupply | Coal oversupply (imports) | Oil and petroleum products oversupply (imports) | Gas oversupply (imports) | Nuclear fission | Solar | Wind | Tidal | Wave | Geothermal | Hydro | Environmental heat | Agriculture | Waste | Total primary sources | Conversion losses | Distribution losses and own use | Total adjust. | Unallocated | Fuel Combustion |  |  |  | Fugitive Emissions from Fuels |  |  |  | Industrial Processes |  |  |  | Solvent and Other Product Use |  |  |  | Agriculture |  |  |  | LULUCF |  |  |  | Waste |  |  |  | Other |  |  |  | Int'l Aviation & Shipping |  |  |  | Bioenergy credit |  |  |  | Carbon capture |  |  |  | Total
|  | Sector |  | H.01 | L.01 | I.01 | T.01 | T.02 | T.03 | T.04 | T.05 | T.06 | F.01 |  | V.01 | V.02 | V.03 | V.04 | V.05 | C.01 | C.02 | C.03 | V.06 | V.07 | V.08 | V.13 | V.14 | V.09 | V.10 | V.15 | V.11 | V.12 |  | Q.01 | Q.02 | Q.03 | Y.01 | Y.02 | Y.03 | Y.04 | Y.05 | Y.06 | N.01 | R.01 | R.02 | R.03 | R.04 | R.05 | R.06 | R.07 | A.01 | W.01 |  | X.01 | X.02 |  | Z.01 | 1A | 1A | 1A | 1A | 1B | 1B | 1B | 1B | 2 | 2 | 2 | 2 | 3 | 3 | 3 | 3 | 4 | 4 | 4 | 4 | 5 | 5 | 5 | 5 | 6 | 6 | 6 | 6 | 7 | 7 | 7 | 7 | X1 | X1 | X1 | X1 | X2 | X2 | X2 | X2 | X3 | X3 | X3 | X3
[58 empty] | CO2 | CH4 | N2O | F | CO2 | CH4 | N2O | F | CO2 | CH4 | N2O | F | CO2 | CH4 | N2O | F | CO2 | CH4 | N2O | F | CO2 | CH4 | N2O | F | CO2 | CH4 | N2O | F | CO2 | CH4 | N2O | F | CO2 | CH4 | N2O | F | CO2 | CH4 | N2O | F | CO2 | CH4 | N2O | F
Consumption
| IX.a | Domestic space heating and hot water |  | 45.2452 | 0 | 0 | 0 | 0 | 0 | 0 | 0 | 0 | 0 | 45.2452 | -2.0294 | 0 | -17.0553 | -1.3452 | -11.8125 | 0 | 0 | 0 | 0 | -13.0029 | 0 | 0 | 0 | 0 | 0 | 0 | 0 | 0 | -45.2452 | 0 | 0 | 0 | 0 | 0 | 0 | 0 | 0 | 0 | 0 | 0 | 0 | 0 | 0 | 0 | 0 | 0 | 0 | 0 | 0 | 0 | 0 | 0 | 7.1054e-15 | 2.4912 | 0.050871 | 0.018096 | 0 | 0 | 0 | 0 | 0 | 0 | 0 | 0 | 0 | 0 | 0 | 0 | 0 | 0 | 0 | 0 | 0 | 0 | 0 | 0 | 0 | 0 | 0 | 0 | 0 | 0 | 0 | 0 | 0 | 0 | 0 | 0 | 0 | 0 | 0 | 0 | 0 | 0 | 0 | 0 | 0
| IX.b | Domestic hot water [UNUSED - See IX.a] |  | 0 | 0 | 0 | 0 | 0 | 0 | 0 | 0 | 0 | 0 | 0 | 0 | 0 | 0 | 0 | 0 | 0 | 0 | 0 | 0 | 0 | 0 | 0 | 0 | 0 | 0 | 0 | 0 | 0 | 0 | 0 | 0 | 0 | 0 | 0 | 0 | 0 | 0 | 0 | 0 | 0 | 0 | 0 | 0 | 0 | 0 | 0 | 0 | 0 | 0 | 0 | 0 | 0 | 0 | 0 | 0 | 0 | 0 | 0 | 0 | 0 | 0 | 0 | 0 | 0 | 0 | 0 | 0 | 0 | 0 | 0 | 0 | 0 | 0 | 0 | 0 | 0 | 0 | 0 | 0 | 0 | 0 | 0 | 0 | 0 | 0 | 0 | 0 | 0 | 0 | 0 | 0 | 0 | 0 | 0 | 0 | 0 | 0
|  | Total Domestic |  | 45.2452 | 0 | 0 | 0 | 0 | 0 | 0 | 0 | 0 | 0 | 45.2452 | -2.0294 | 0 | -17.0553 | -1.3452 | -11.8125 | 0 | 0 | 0 | 0 | -13.0029 | 0 | 0 | 0 | 0 | 0 | 0 | 0 | 0 | -45.2452 | 0 | 0 | 0 | 0 | 0 | 0 | 0 | 0 | 0 | 0 | 0 | 0 | 0 | 0 | 0 | 0 | 0 | 0 | 0 | 0 | 0 | 0 | 0 | 7.1054e-15 | 2.4912 | 0.050871 | 0.018096 | 0 | 0 | 0 | 0 | 0 | 0 | 0 | 0 | 0 | 0 | 0 | 0 | 0 | 0 | 0 | 0 | 0 | 0 | 0 | 0 | 0 | 0 | 0 | 0 | 0 | 0 | 0 | 0 | 0 | 0 | 0 | 0 | 0 | 0 | 0 | 0 | 0 | 0 | 0 | 0 | 0
| IX.c | Commercial heating and cooling |  | 17.471 | 0 | 0 | 0 | 0 | 0 | 0 | 0 | 0 | 0 | 17.471 | -2.2258 | 0 | -2.7027 | -1.2903 | -6.3076 | 0 | 0 | 0 | 0 | -4.9446 | 0 | 0 | 0 | 0 | 0 | 0 | 0 | 0 | -17.471 | 0 | 0 | 0 | 0 | 0 | 0 | 0 | 0 | 0 | 0 | 0 | 0 | 0 | 0 | 0 | 0 | 0 | 0 | 0 | 0 | 0 | 0 | 0 | -3.5527e-15 | 0.72034 | 0.0083928 | 0.0053975 | 0 | 0 | 0 | 0 | 0 | 0 | 0 | 0 | 0 | 0 | 0 | 0 | 0 | 0 | 0 | 0 | 0 | 0 | 0 | 0 | 0 | 0 | 0 | 0 | 0 | 0 | 0 | 0 | 0 | 0 | 0 | 0 | 0 | 0 | 0 | 0 | 0 | 0 | 0 | 0 | 0
| IX.d | Commercial hot water [UNUSED - See IX.c] |  | 0 | 0 | 0 | 0 | 0 | 0 | 0 | 0 | 0 | 0 | 0 | 0 | 0 | 0 | 0 | 0 | 0 | 0 | 0 | 0 | 0 | 0 | 0 | 0 | 0 | 0 | 0 | 0 | 0 | 0 | 0 | 0 | 0 | 0 | 0 | 0 | 0 | 0 | 0 | 0 | 0 | 0 | 0 | 0 | 0 | 0 | 0 | 0 | 0 | 0 | 0 | 0 | 0 | 0 | 0 | 0 | 0 | 0 | 0 | 0 | 0 | 0 | 0 | 0 | 0 | 0 | 0 | 0 | 0 | 0 | 0 | 0 | 0 | 0 | 0 | 0 | 0 | 0 | 0 | 0 | 0 | 0 | 0 | 0 | 0 | 0 | 0 | 0 | 0 | 0 | 0 | 0 | 0 | 0 | 0 | 0 | 0 | 0
|  | Total Commercial |  | 17.471 | 0 | 0 | 0 | 0 | 0 | 0 | 0 | 0 | 0 | 17.471 | -2.2258 | 0 | -2.7027 | -1.2903 | -6.3076 | 0 | 0 | 0 | 0 | -4.9446 | 0 | 0 | 0 | 0 | 0 | 0 | 0 | 0 | -17.471 | 0 | 0 | 0 | 0 | 0 | 0 | 0 | 0 | 0 | 0 | 0 | 0 | 0 | 0 | 0 | 0 | 0 | 0 | 0 | 0 | 0 | 0 | 0 | -3.5527e-15 | 0.72034 | 0.0083928 | 0.0053975 | 0 | 0 | 0 | 0 | 0 | 0 | 0 | 0 | 0 | 0 | 0 | 0 | 0 | 0 | 0 | 0 | 0 | 0 | 0 | 0 | 0 | 0 | 0 | 0 | 0 | 0 | 0 | 0 | 0 | 0 | 0 | 0 | 0 | 0 | 0 | 0 | 0 | 0 | 0 | 0 | 0
| IX | Heating |  | 62.7163 | 0 | 0 | 0 | 0 | 0 | 0 | 0 | 0 | 0 | 62.7163 | -4.2552 | 0 | -19.758 | -2.6355 | -18.1201 | 0 | 0 | 0 | 0 | -17.9475 | 0 | 0 | 0 | 0 | 0 | 0 | 0 | 0 | -62.7163 | 0 | 0 | 0 | 0 | 0 | 0 | 0 | 0 | 0 | 0 | 0 | 0 | 0 | 0 | 0 | 0 | 0 | 0 | 0 | 0 | 0 | 0 | 0 | 0 | 3.2115 | 0.059264 | 0.023493 | 0 | 0 | 0 | 0 | 0 | 0 | 0 | 0 | 0 | 0 | 0 | 0 | 0 | 0 | 0 | 0 | 0 | 0 | 0 | 0 | 0 | 0 | 0 | 0 | 0 | 0 | 0 | 0 | 0 | 0 | 0 | 0 | 0 | 0 | 0 | 0 | 0 | 0 | 0 | 0 | 0 | 3.2943
[57 empty] | 0 | [44 empty] | 0
| X.a | Domestic lighting, appliances, and cooking |  | 0 | 6.8679 | 0 | 0 | 0 | 0 | 0 | 0 | 0 | 0 | 6.8679 | -4.2115 | 0 | -0.81362 | -0.51077 | -1.332 | 0 | 0 | 0 | 0 | 0 | 0 | 0 | 0 | 0 | 0 | 0 | 0 | 0 | -6.8679 | 0 | 0 | 0 | 0 | 0 | 0 | 0 | 0 | 0 | 0 | 0 | 0 | 0 | 0 | 0 | 0 | 0 | 0 | 0 | 0 | 0 | 0 | 0 | 0 | 0.19431 | 0.0025116 | 0.0018803 | 0 | 0 | 0 | 0 | 0 | 0 | 0 | 0 | 0 | 0 | 0 | 0 | 0 | 0 | 0 | 0 | 0 | 0 | 0 | 0 | 0 | 0 | 0 | 0 | 0 | 0 | 0 | 0 | 0 | 0 | 0 | 0 | 0 | 0 | 0 | 0 | 0 | 0 | 0 | 0 | 0 | 0.1987
| X.b | Commercial lighting, appliances, and catering |  | 0 | 9.2792 | 0 | 0 | 0 | 0 | 0 | 0 | 0 | 0 | 9.2792 | -8.0623 | 0 | -0.28047 | -0.01888 | -0.91755 | 0 | 0 | 0 | 0 | 0 | 0 | 0 | 0 | 0 | 0 | 0 | 0 | 0 | -9.2792 | 0 | 0 | 0 | 0 | 0 | 0 | 0 | 0 | 0 | 0 | 0 | 0 | 0 | 0 | 0 | 0 | 0 | 0 | 0 | 0 | 0 | 0 | 0 | 0 | 0.080937 | 0.00087177 | 0.00031192 | 0 | 0 | 0 | 0 | 0 | 0 | 0 | 0 | 0 | 0 | 0 | 0 | 0 | 0 | 0 | 0 | 0 | 0 | 0 | 0 | 0 | 0 | 0 | 0 | 0 | 0 | 0 | 0 | 0 | 0 | 0 | 0 | 0 | 0 | 0 | 0 | 0 | 0 | 0 | 0 | 0 | 0.082121
| X | Lighting & appliances |  | 0 | 16.147 | 0 | 0 | 0 | 0 | 0 | 0 | 0 | 0 | 16.147 | -12.2737 | 0 | -1.0941 | -0.52965 | -2.2495 | 0 | 0 | 0 | 0 | 0 | 0 | 0 | 0 | 0 | 0 | 0 | 0 | 0 | -16.147 | 0 | 0 | 0 | 0 | 0 | 0 | 0 | 0 | 0 | 0 | 0 | 0 | 0 | 0 | 0 | 0 | 0 | 0 | 0 | 0 | 0 | 0 | 0 | 0 | 0.27525 | 0.0033834 | 0.0021922 | 0 | 0 | 0 | 0 | 0 | 0 | 0 | 0 | 0 | 0 | 0 | 0 | 0 | 0 | 0 | 0 | 0 | 0 | 0 | 0 | 0 | 0 | 0 | 0 | 0 | 0 | 0 | 0 | 0 | 0 | 0 | 0 | 0 | 0 | 0 | 0 | 0 | 0 | 0 | 0 | 0 | 0.28082
[57 empty] | 0 | [44 empty] | 0
| XI.a | Industrial processes |  | 0 | 0 | 42050.4006 | 0 | 0 | 0 | 0 | 0 | 0 | 0 | 42050.4006 | -6736.5879 | 0 | -22033.9155 | -3010.2194 | -7987.3969 | 0 | 0 | 0 | 0 | -2282.2809 | 0 | 0 | 0 | 0 | 0 | 0 | 0 | 0 | -42050.4006 | 0 | 0 | 0 | 0 | 0 | 0 | 0 | 0 | 0 | 0 | 0 | 0 | 0 | 0 | 0 | 0 | 0 | 0 | 0 | 0 | 0 | 0 | 0 | 0 | 2907.4039 | 65.4972 | 25.9934 | 0 | 0 | 0 | 0 | 0 | 0.55736 | 0 | 0.0035772 | 0.2397 | 0 | 0 | 0 | 0 | 0 | 0 | 0 | 0 | 0 | 0 | 0 | 0 | 0 | 0 | 0 | 0 | 0 | 0 | 0 | 0 | 0 | 0 | 0 | 0 | 0 | 0 | 0 | 0 | 0 | 0 | 0 | 0 | 2999.6951
| XI | Industry |  | 0 | 0 | 42050.4006 | 0 | 0 | 0 | 0 | 0 | 0 | 0 | 42050.4006 | -6736.5879 | 0 | -22033.9155 | -3010.2194 | -7987.3969 | 0 | 0 | 0 | 0 | -2282.2809 | 0 | 0 | 0 | 0 | 0 | 0 | 0 | 0 | -42050.4006 | 0 | 0 | 0 | 0 | 0 | 0 | 0 | 0 | 0 | 0 | 0 | 0 | 0 | 0 | 0 | 0 | 0 | 0 | 0 | 0 | 0 | 0 | 0 | 0 | 2907.4039 | 65.4972 | 25.9934 | 0 | 0 | 0 | 0 | 0 | 0.55736 | 0 | 0.0035772 | 0.2397 | 0 | 0 | 0 | 0 | 0 | 0 | 0 | 0 | 0 | 0 | 0 | 0 | 0 | 0 | 0 | 0 | 0 | 0 | 0 | 0 | 0 | 0 | 0 | 0 | 0 | 0 | 0 | 0 | 0 | 0 | 0 | 0 | 2999.6951
[57 empty] | 0 | [44 empty] | 0
| XII.a | Domestic passenger transport |  | 0 | 0 | 0 | 21.2563 | 0.48229 | 0.054315 | 0 | 0 | 0 | 0 | 21.7929 | -0.31699 | 0 | 0 | -21.4738 | 0 | 0 | 0 | 0 | 0 | 0 | 0 | 0 | 0 | 0 | 0 | 0 | 0 | -0.0021076 | -21.7929 | 0 | 0 | 0 | 0 | 0 | 0 | 0 | 0 | 0 | 0 | 0 | 0 | 0 | 0 | 0 | 0 | 0 | 0 | 0 | 0 | 0 | 0 | 0 | 0 | 1.5747 | 0.0022628 | 0.0478 | 0 | 0 | 0 | 0 | 0 | 0 | 0 | 0 | 0 | 0 | 0 | 0 | 0 | 0 | 0 | 0 | 0 | 0 | 0 | 0 | 0 | 0 | 0 | 0 | 0 | 0 | 0 | 0 | 0 | 0 | 0 | 0 | 0 | 0 | 0 | 0 | 0 | 0 | 0 | 0 | 0 | 1.6248
| XII.b | Domestic freight |  | 0 | 0 | 0 | 16.5887 | 1.8091 | 0 | 258.9924 | 0 | 0 | 0 | 277.3902 | 0 | 0 | 0 | -277.3902 | 0 | 0 | 0 | 0 | 0 | 0 | 0 | 0 | 0 | 0 | 0 | 0 | 0 | 0 | -277.3902 | 0 | 0 | 0 | 0 | 0 | 0 | 0 | 0 | 0 | 0 | 0 | 0 | 0 | 0 | 0 | 0 | 0 | 0 | 0 | 0 | 0 | 0 | 0 | 0 | 20.3414 | 0.029231 | 0.61746 | 0 | 0 | 0 | 0 | 0 | 0 | 0 | 0 | 0 | 0 | 0 | 0 | 0 | 0 | 0 | 0 | 0 | 0 | 0 | 0 | 0 | 0 | 0 | 0 | 0 | 0 | 0 | 0 | 0 | 0 | 0 | 0 | 0 | 0 | 0 | 0 | 0 | 0 | 0 | 0 | 0 | 20.9881
| XII.c | International aviation |  | 0 | 0 | 0 | 0 | 0 | 0 | 0 | 5041.7213 | 0 | 0 | 5041.7213 | 0 | 0 | 0 | -5041.7213 | 0 | 0 | 0 | 0 | 0 | 0 | 0 | 0 | 0 | 0 | 0 | 0 | 0 | 0 | -5041.7213 | 0 | 0 | 0 | 0 | 0 | 0 | 0 | 0 | 0 | 0 | 0 | 0 | 0 | 0 | 0 | 0 | 0 | 0 | 0 | 0 | 0 | 0 | 0 | 0 | 0 | 0 | 0 | 0 | 0 | 0 | 0 | 0 | 0 | 0 | 0 | 0 | 0 | 0 | 0 | 0 | 0 | 0 | 0 | 0 | 0 | 0 | 0 | 0 | 0 | 0 | 0 | 0 | 0 | 0 | 0 | 0 | 369.717 | 0.53128 | 11.2227 | 0 | 0 | 0 | 0 | 0 | 0 | 0 | 0 | 0 | 381.4709
| XII.d | Domestic aviation [UNUSED - see XII.a] |  | 0 | 0 | 0 | 0 | 0 | 0 | 0 | 0 | 0 | 0 | 0 | 0 | 0 | 0 | 0 | 0 | 0 | 0 | 0 | 0 | 0 | 0 | 0 | 0 | 0 | 0 | 0 | 0 | 0 | 0 | 0 | 0 | 0 | 0 | 0 | 0 | 0 | 0 | 0 | 0 | 0 | 0 | 0 | 0 | 0 | 0 | 0 | 0 | 0 | 0 | 0 | 0 | 0 | 0 | 0 | 0 | 0 | 0 | 0 | 0 | 0 | 0 | 0 | 0 | 0 | 0 | 0 | 0 | 0 | 0 | 0 | 0 | 0 | 0 | 0 | 0 | 0 | 0 | 0 | 0 | 0 | 0 | 0 | 0 | 0 | 0 | 0 | 0 | 0 | 0 | 0 | 0 | 0 | 0 | 0 | 0 | 0 | 0 | 0
|  | Total Aviation |  | 0 | 0 | 0 | 0 | 0 | 0 | 0 | 5041.7213 | 0 | 0 | 5041.7213 | 0 | 0 | 0 | -5041.7213 | 0 | 0 | 0 | 0 | 0 | 0 | 0 | 0 | 0 | 0 | 0 | 0 | 0 | 0 | -5041.7213 | 0 | 0 | 0 | 0 | 0 | 0 | 0 | 0 | 0 | 0 | 0 | 0 | 0 | 0 | 0 | 0 | 0 | 0 | 0 | 0 | 0 | 0 | 0 | 0 | 0 | 0 | 0 | 0 | 0 | 0 | 0 | 0 | 0 | 0 | 0 | 0 | 0 | 0 | 0 | 0 | 0 | 0 | 0 | 0 | 0 | 0 | 0 | 0 | 0 | 0 | 0 | 0 | 0 | 0 | 0 | 0 | 369.717 | 0.53128 | 11.2227 | 0 | 0 | 0 | 0 | 0 | 0 | 0 | 0 | 0 | 381.4709
| XII.e | International shipping |  | 0 | 0 | 0 | 0 | 0 | 0 | 0 | 0 | 8275.5305 | 0 | 8275.5305 | 0 | 0 | 0 | -8275.5305 | 0 | 0 | 0 | 0 | 0 | 0 | 0 | 0 | 0 | 0 | 0 | 0 | 0 | 0 | -8275.5305 | 0 | 0 | 0 | 0 | 0 | 0 | 0 | 0 | 0 | 0 | 0 | 0 | 0 | 0 | 0 | 0 | 0 | 0 | 0 | 0 | 0 | 0 | 0 | 0 | 0 | 0 | 0 | 0 | 0 | 0 | 0 | 0 | 0 | 0 | 0 | 0 | 0 | 0 | 0 | 0 | 0 | 0 | 0 | 0 | 0 | 0 | 0 | 0 | 0 | 0 | 0 | 0 | 0 | 0 | 0 | 0 | 606.8571 | 0.87205 | 18.421 | 0 | 0 | 0 | 0 | 0 | 0 | 0 | 0 | 0 | 626.1501
| XII.f | National navigation [UNUSED - see XII.a] |  | 0 | 0 | 0 | 0 | 0 | 0 | 0 | 0 | 0 | 0 | 0 | 0 | 0 | 0 | 0 | 0 | 0 | 0 | 0 | 0 | 0 | 0 | 0 | 0 | 0 | 0 | 0 | 0 | 0 | 0 | 0 | 0 | 0 | 0 | 0 | 0 | 0 | 0 | 0 | 0 | 0 | 0 | 0 | 0 | 0 | 0 | 0 | 0 | 0 | 0 | 0 | 0 | 0 | 0 | 0 | 0 | 0 | 0 | 0 | 0 | 0 | 0 | 0 | 0 | 0 | 0 | 0 | 0 | 0 | 0 | 0 | 0 | 0 | 0 | 0 | 0 | 0 | 0 | 0 | 0 | 0 | 0 | 0 | 0 | 0 | 0 | 0 | 0 | 0 | 0 | 0 | 0 | 0 | 0 | 0 | 0 | 0 | 0 | 0
|  | Total Shipping |  | 0 | 0 | 0 | 0 | 0 | 0 | 0 | 0 | 8275.5305 | 0 | 8275.5305 | 0 | 0 | 0 | -8275.5305 | 0 | 0 | 0 | 0 | 0 | 0 | 0 | 0 | 0 | 0 | 0 | 0 | 0 | 0 | -8275.5305 | 0 | 0 | 0 | 0 | 0 | 0 | 0 | 0 | 0 | 0 | 0 | 0 | 0 | 0 | 0 | 0 | 0 | 0 | 0 | 0 | 0 | 0 | 0 | 0 | 0 | 0 | 0 | 0 | 0 | 0 | 0 | 0 | 0 | 0 | 0 | 0 | 0 | 0 | 0 | 0 | 0 | 0 | 0 | 0 | 0 | 0 | 0 | 0 | 0 | 0 | 0 | 0 | 0 | 0 | 0 | 0 | 606.8571 | 0.87205 | 18.421 | 0 | 0 | 0 | 0 | 0 | 0 | 0 | 0 | 0 | 626.1501
| XII | Transport |  | 0 | 0 | 0 | 37.845 | 2.2914 | 0.054315 | 258.9924 | 5041.7213 | 8275.5305 | 0 | 13616.4349 | -0.31699 | 0 | 0 | -13616.1158 | 0 | 0 | 0 | 0 | 0 | 0 | 0 | 0 | 0 | 0 | 0 | 0 | 0 | -0.0021076 | -13616.4349 | 0 | 0 | 0 | 0 | 0 | 0 | 0 | 0 | 0 | 0 | 0 | 0 | 0 | 0 | 0 | 0 | 0 | 0 | 0 | 0 | 0 | 0 | 0 | -1.819e-12 | 21.9161 | 0.031493 | 0.66526 | 0 | 0 | 0 | 0 | 0 | 0 | 0 | 0 | 0 | 0 | 0 | 0 | 0 | 0 | 0 | 0 | 0 | 0 | 0 | 0 | 0 | 0 | 0 | 0 | 0 | 0 | 0 | 0 | 0 | 976.5741 | 1.4033 | 29.6437 | 0 | 0 | 0 | 0 | 0 | 0 | 0 | 0 | 0 | 1030.2339
[57 empty] | 0 | [44 empty] | 0
| XIII.a | Food consumption [UNUSED] |  | 0 | 0 | 0 | 0 | 0 | 0 | 0 | 0 | 0 | 0 | 0 | 0 | 0 | 0 | 0 | 0 | 0 | 0 | 0 | 0 | 0 | 0 | 0 | 0 | 0 | 0 | 0 | 0 | 0 | 0 | 0 | 0 | 0 | 0 | 0 | 0 | 0 | 0 | 0 | 0 | 0 | 0 | 0 | 0 | 0 | 0 | 0 | 0 | 0 | 0 | 0 | 0 | 0 | 0 | 0 | 0 | 0 | 0 | 0 | 0 | 0 | 0 | 0 | 0 | 0 | 0 | 0 | 0 | 0 | 0 | 0 | 0 | 0 | 0 | 0 | 0 | 0 | 0 | 0 | 0 | 0 | 0 | 0 | 0 | 0 | 0 | 0 | 0 | 0 | 0 | 0 | 0 | 0 | 0 | 0 | 0 | 0 | 0 | 0
| XIII | Food consumption [UNUSED] |  | 0 | 0 | 0 | 0 | 0 | 0 | 0 | 0 | 0 | 0 | 0 | 0 | 0 | 0 | 0 | 0 | 0 | 0 | 0 | 0 | 0 | 0 | 0 | 0 | 0 | 0 | 0 | 0 | 0 | 0 | 0 | 0 | 0 | 0 | 0 | 0 | 0 | 0 | 0 | 0 | 0 | 0 | 0 | 0 | 0 | 0 | 0 | 0 | 0 | 0 | 0 | 0 | 0 | 0 | 0 | 0 | 0 | 0 | 0 | 0 | 0 | 0 | 0 | 0 | 0 | 0 | 0 | 0 | 0 | 0 | 0 | 0 | 0 | 0 | 0 | 0 | 0 | 0 | 0 | 0 | 0 | 0 | 0 | 0 | 0 | 0 | 0 | 0 | 0 | 0 | 0 | 0 | 0 | 0 | 0 | 0 | 0 | 0 | 0
[57 empty] | 0 | [44 empty] | 0
| XIV.a | Geosequestration |  | 0 | 0 | 0 | 0 | 0 | 0 | 0 | 0 | 0 | 0 | 0 | 0 | 0 | 0 | 0 | 0 | 0 | 0 | 0 | 0 | 0 | 0 | 0 | 0 | 0 | 0 | 0 | 0 | 0 | 0 | 0 | 0 | 0 | 0 | 0 | 0 | 0 | 0 | 0 | 0 | 0 | 0 | 0 | 0 | 0 | 0 | 0 | 0 | 0 | 0 | 0 | 0 | 0 | 0 | 0 | 0 | 0 | 0 | 0 | 0 | 0 | 0 | 0 | 0 | 0 | 0 | 0 | 0 | 0 | 0 | 0 | 0 | 0 | 0 | 0 | 0 | 0 | 0 | 0 | 0 | 0 | 0 | 0 | 0 | 0 | 0 | 0 | 0 | 0 | 0 | 0 | 0 | 0 | 0 | 0 | 0 | 0 | 0 | 0
| XIV | Geosequestration |  | 0 | 0 | 0 | 0 | 0 | 0 | 0 | 0 | 0 | 0 | 0 | 0 | 0 | 0 | 0 | 0 | 0 | 0 | 0 | 0 | 0 | 0 | 0 | 0 | 0 | 0 | 0 | 0 | 0 | 0 | 0 | 0 | 0 | 0 | 0 | 0 | 0 | 0 | 0 | 0 | 0 | 0 | 0 | 0 | 0 | 0 | 0 | 0 | 0 | 0 | 0 | 0 | 0 | 0 | 0 | 0 | 0 | 0 | 0 | 0 | 0 | 0 | 0 | 0 | 0 | 0 | 0 | 0 | 0 | 0 | 0 | 0 | 0 | 0 | 0 | 0 | 0 | 0 | 0 | 0 | 0 | 0 | 0 | 0 | 0 | 0 | 0 | 0 | 0 | 0 | 0 | 0 | 0 | 0 | 0 | 0 | 0 | 0 | 0
[53 empty] | 0 |  |  |  | 0
| Subtotal.Consumption | Total consumption |  | 62.7163 | 16.147 | 42050.4006 | 37.845 | 2.2914 | 0.054315 | 258.9924 | 5041.7213 | 8275.5305 | 0 | 55745.6988 | -6753.4339 | 0 | -22054.7676 | -16629.5004 | -8007.7665 | 0 | 0 | 0 | 0 | -2300.2284 | 0 | 0 | 0 | 0 | 0 | 0 | 0 | -0.0021076 | -55745.6988 | 0 | 0 | 0 | 0 | 0 | 0 | 0 | 0 | 0 | 0 | 0 | 0 | 0 | 0 | 0 | 0 | 0 | 0 | 0 | 0 | 0 | 0 | 0 | 7.276e-12 | 2932.8068 | 65.5913 | 26.6843 | 0 | 0 | 0 | 0 | 0 | 0.55736 | 0 | 0.0035772 | 0.2397 | 0 | 0 | 0 | 0 | 0 | 0 | 0 | 0 | 0 | 0 | 0 | 0 | 0 | 0 | 0 | 0 | 0 | 0 | 0 | 0 | 976.5741 | 1.4033 | 29.6437 | 0 | 0 | 0 | 0 | 0 | 0 | 0 | 0 | 0 | 4033.5041
0
| Supply | [55 empty] | 0
0
| Subtotal.VIII.a | Total supply (demand) to this point | [29 empty] | -0.0021076 | [24 empty] | 0 | [44 empty] | 0
| VIII.a | H2 Production for Transport |  | 0 | 0 | 0 | 0 | 0 | 0 | 0 | 0 | 0 | 0 | 0 | -0.00035505 | 0 | 0 | 0 | -0.0026533 | 0 | 0 | 0 | 0 | 0 | 0 | 0 | 0 | 0 | 0 | 0 | 0 | 0.0021076 | -0.00090075 | 0 | 0 | 0 | 0 | 0 | 0 | 0 | 0 | 0 | 0 | 0 | 0 | 0 | 0 | 0 | 0 | 0 | 0 | 0 | 0 | 0.00090075 | 0 | 0.00090075 |  | 0.00014749 | 1.3041e-07 | 7.9068e-08 | 0 | 0 | 0 | 0 | 0 | 0 | 0 | 0 | 0 | 0 | 0 | 0 | 0 | 0 | 0 | 0 | 0 | 0 | 0 | 0 | 0 | 0 | 0 | 0 | 0 | 0 | 0 | 0 | 0 | 0 | 0 | 0 | 0 | 0 | 0 | 0 | 0 | 0 | 0 | 0 | 0 | 0.0001477
| VIII | H2 Production |  | 0 | 0 | 0 | 0 | 0 | 0 | 0 | 0 | 0 | 0 | 0 | -0.00035505 | 0 | 0 | 0 | -0.0026533 | 0 | 0 | 0 | 0 | 0 | 0 | 0 | 0 | 0 | 0 | 0 | 0 | 0.0021076 | -0.00090075 | 0 | 0 | 0 | 0 | 0 | 0 | 0 | 0 | 0 | 0 | 0 | 0 | 0 | 0 | 0 | 0 | 0 | 0 | 0 | 0 | 0.00090075 | 0 | 0.00090075 | 0 | 0.00014749 | 1.3041e-07 | 7.9068e-08 | 0 | 0 | 0 | 0 | 0 | 0 | 0 | 0 | 0 | 0 | 0 | 0 | 0 | 0 | 0 | 0 | 0 | 0 | 0 | 0 | 0 | 0 | 0 | 0 | 0 | 0 | 0 | 0 | 0 | 0 | 0 | 0 | 0 | 0 | 0 | 0 | 0 | 0 | 0 | 0 | 0 | 0.0001477
[57 empty] | 0 | [44 empty] | 0
| VI.c | Marine algae |  | 0 | 0 | 0 | 0 | 0 | 0 | 0 | 0 | 0 | 0 | 0 | 0 | 0 | 0 | 0 | 0 | 0 | 0 | 0 | 0 | 0 | 0 | 0 | 0 | 0 | 0 | 0 | 0 | 0 | 0 | 0 | 0 | 0 | 0 | 0 | 0 | 0 | 0 | 0 | 0 | 0 | 0 | 0 | 0 | 0 | 0 | 0 | 0 | 0 | 0 | 0 | 0 | 0 |  | 0 | 0 | 0 | 0 | 0 | 0 | 0 | 0 | 0 | 0 | 0 | 0 | 0 | 0 | 0 | 0 | 0 | 0 | 0 | 0 | 0 | 0 | 0 | 0 | 0 | 0 | 0 | 0 | 0 | 0 | 0 | 0 | 0 | 0 | 0 | 0 | 0 | 0 | 0 | 0 | 0 | 0 | 0 | 0 | 0
| VI.b | Volume of Waste & Recycling |  | 0 | 0 | 0 | 0 | 0 | 0 | 0 | 0 | 0 | 0 | 0 | 0 | 0 | 0 | 0 | 0 | 0.21817 | 0 | 0 | 0 | 0 | 0 | 0 | 0 | 0.40829 | 0.13883 | 0.28498 | 0 | 0 | 1.0503 | 0 | 0 | 0 | 0 | 0 | 0 | 0 | 0 | 0 | 0 | 0 | 0 | 0 | 0 | 0 | 0 | 0 | 0 | -1.0503 | -1.0503 | 0 | 0 | 0 |  | 0 | 0 | 0 | 0 | 0 | 0 | 0 | 0 | 0 | 0 | 0 | 0 | 0 | 0 | 0 | 0 | 0 | 0 | 0 | 0 | 0 | 0 | 0 | 0 | 0 | 0.19336 | 0.032863 | 0 | 0 | 0 | 0 | 0 | 0 | 0 | 0 | 0 | 0 | 0 | 0 | 0 | 0 | 0 | 0 | 0 | 0.22622
| VI.a | Agriculture and land use |  | 0 | 0 | 7.8151 | 0 | 0 | 0 | 0 | 0 | 0 | 0 | 7.8151 | -0.70936 | 0 | -1.0245 | -5.5482 | -0.53303 | 0 | 0 | 0 | 0 | 0 | 0 | 5.6876 | 1.3835 | 103.8583 | 5.2537 | 0 | 0 | 0 | 108.368 | 0 | 0 | 0 | 0 | 0 | 0 | 0 | 0 | 0 | 0 | 0 | 0 | 0 | 0 | 0 | 0 | 0 | -7.0711 | -109.112 | -116.1831 | 0 | 0 | 0 | 0 | 0.54077 | 0.0036233 | 0.013252 | 0 | 0 | 0 | 0 | 0 | 0 | 0 | 0 | 0 | 0 | 0 | 0 | 0 | 0 | 0.86635 | 1.5581 | 0 | 1.041 | 0 | 0 | 0 | 0 | 0 | 0 | 0 | 0 | 0 | 0 | 0 | 0 | 0 | 0 | 0 | 0 | 0 | 0 | 0 | 0 | 0 | 0 | 0 | 4.0231
| VI | Agriculture & waste |  | 0 | 0 | 7.8151 | 0 | 0 | 0 | 0 | 0 | 0 | 0 | 7.8151 | -0.70936 | 0 | -1.0245 | -5.5482 | -0.53303 | 0.21817 | 0 | 0 | 0 | 0 | 0 | 5.6876 | 1.3835 | 104.2666 | 5.3926 | 0.28498 | 0 | 0 | 109.4183 | 0 | 0 | 0 | 0 | 0 | 0 | 0 | 0 | 0 | 0 | 0 | 0 | 0 | 0 | 0 | 0 | 0 | -7.0711 | -110.1623 | -117.2334 | 0 | 0 | 0 | 0 | 0.54077 | 0.0036233 | 0.013252 | 0 | 0 | 0 | 0 | 0 | 0 | 0 | 0 | 0 | 0 | 0 | 0 | 0 | 0 | 0.86635 | 1.5581 | 0 | 1.041 | 0 | 0 | 0 | 0 | 0.19336 | 0.032863 | 0 | 0 | 0 | 0 | 0 | 0 | 0 | 0 | 0 | 0 | 0 | 0 | 0 | 0 | 0 | 0 | 0 | 4.2493
[57 empty] | 0 | [44 empty] | 0
| XV.a | Petroleum refineries |  | 0 | 0 | 0 | 0 | 0 | 0 | 0 | 0 | 0 | 0 | 0 | -4.2967e-12 | 0 | 0 | -3.5218e-11 | -1.5667e-12 | 0 | 0 | 0 | 0 | -5.0457e-13 | 0 | 0 | 0 | 0 | 0 | 0 | 0 | 0 | -4.1586e-11 | 0 | 0 | 0 | 0 | 0 | 0 | 0 | 0 | 0 | 0 | 0 | 0 | 0 | 0 | 0 | 0 | 0 | 0 | 0 | 0 | 0 | 4.1586e-11 | 4.1586e-11 | 0 | 2.6697e-12 | 3.7881e-15 | 7.844e-14 | 0 | 0 | 0 | 0 | 0 | 0 | 0 | 0 | 0 | 0 | 0 | 0 | 0 | 0 | 0 | 0 | 0 | 0 | 0 | 0 | 0 | 0 | 0 | 0 | 0 | 0 | 0 | 0 | 0 | 0 | 0 | 0 | 0 | 0 | 0 | 0 | 0 | 0 | 0 | 0 | 0 | 2.7519e-12
| XV.b | Indigenous fossil-fuel production |  | 0 | 0 | 0 | 0 | 0 | 0 | 0 | 0 | 0 | 0 | 0 | 0 | 0 | 0 | 0 | 0 | 2075.3349 | 6.6281e-10 | 0 | 0 | 0 | 0 | 0 | 0 | 0 | 0 | 0 | 0 | 0 | 2075.3349 | -2075.3349 | -6.6281e-10 | 0 | 0 | 0 | 0 | 0 | 0 | 0 | 0 | 0 | 0 | 0 | 0 | 0 | 0 | 0 | 0 | 0 | -2075.3349 | 0 | 0 | 0 |  | 0 | 0 | 0 | 0 | 0 | 0 | 0 | 0 | 0 | 0 | 0 | 0 | 0 | 0 | 0 | 0 | 0 | 0 | 0 | 0 | 0 | 0 | 0 | 0 | 0 | 0 | 0 | 0 | 0 | 0 | 0 | 0 | 0 | 0 | 0 | 0 | 0 | 0 | 0 | 0 | 0 | 0 | 0 | 0 | 0
| XV | Fossil fuel production |  | 0 | 0 | 0 | 0 | 0 | 0 | 0 | 0 | 0 | 0 | 0 | -4.2967e-12 | 0 | 0 | -3.5218e-11 | -1.5667e-12 | 2075.3349 | 6.6281e-10 | 0 | 0 | -5.0457e-13 | 0 | 0 | 0 | 0 | 0 | 0 | 0 | 0 | 2075.3349 | -2075.3349 | -6.6281e-10 | 0 | 0 | 0 | 0 | 0 | 0 | 0 | 0 | 0 | 0 | 0 | 0 | 0 | 0 | 0 | 0 | 0 | -2075.3349 | 0 | 4.1586e-11 | 4.1586e-11 | 2.0366e-13 | 2.6697e-12 | 3.7881e-15 | 7.844e-14 | 0 | 0 | 0 | 0 | 0 | 0 | 0 | 0 | 0 | 0 | 0 | 0 | 0 | 0 | 0 | 0 | 0 | 0 | 0 | 0 | 0 | 0 | 0 | 0 | 0 | 0 | 0 | 0 | 0 | 0 | 0 | 0 | 0 | 0 | 0 | 0 | 0 | 0 | 0 | 0 | 0 | 2.7519e-12
[57 empty] | 0 | [44 empty] | 0
| III.a.1 | Onshore wind |  | 0 | 0 | 0 | 0 | 0 | 0 | 0 | 0 | 0 | 0 | 0 | 0 | 1.0375 | 0 | 0 | 0 | 0 | 0 | 0 | 0 | 0 | 0 | 0 | 0 | 0 | 0 | 0 | 0 | 0 | 1.0375 | 0 | 0 | 0 | 0 | 0 | 0 | 0 | 0 | 0 | 0 | 0 | -1.0375 | 0 | 0 | 0 | 0 | 0 | 0 | 0 | -1.0375 | 0 | 0 | 0 | 0 | 0 | 0 | 0 | 0 | 0 | 0 | 0 | 0 | 0 | 0 | 0 | 0 | 0 | 0 | 0 | 0 | 0 | 0 | 0 | 0 | 0 | 0 | 0 | 0 | 0 | 0 | 0 | 0 | 0 | 0 | 0 | 0 | 0 | 0 | 0 | 0 | 0 | 0 | 0 | 0 | 0 | 0 | 0 | 0 | 0
| III.a.2 | Offshore wind |  | 0 | 0 | 0 | 0 | 0 | 0 | 0 | 0 | 0 | 0 | 0 | 0 | 0 | 0 | 0 | 0 | 0 | 0 | 0 | 0 | 0 | 0 | 0 | 0 | 0 | 0 | 0 | 0 | 0 | 0 | 0 | 0 | 0 | 0 | 0 | 0 | 0 | 0 | 0 | 0 | 0 | 0 | 0 | 0 | 0 | 0 | 0 | 0 | 0 | 0 | 0 | 0 | 0 | 0 | 0 | 0 | 0 | 0 | 0 | 0 | 0 | 0 | 0 | 0 | 0 | 0 | 0 | 0 | 0 | 0 | 0 | 0 | 0 | 0 | 0 | 0 | 0 | 0 | 0 | 0 | 0 | 0 | 0 | 0 | 0 | 0 | 0 | 0 | 0 | 0 | 0 | 0 | 0 | 0 | 0 | 0 | 0 | 0 | 0
| III.b | Hydroelectric power stations |  | 0 | 0 | 0 | 0 | 0 | 0 | 0 | 0 | 0 | 0 | 0 | 0 | 10.7952 | 0 | 0 | 0 | 0 | 0 | 0 | 0 | 0 | 0 | 0 | 0 | 0 | 0 | 0 | 0 | 0 | 10.7952 | 0 | 0 | 0 | 0 | 0 | 0 | 0 | 0 | 0 | 0 | 0 | 0 | 0 | 0 | 0 | -10.7952 | 0 | 0 | 0 | -10.7952 | 0 | 0 | 0 | 0 | 0 | 0 | 0 | 0 | 0 | 0 | 0 | 0 | 0 | 0 | 0 | 0 | 0 | 0 | 0 | 0 | 0 | 0 | 0 | 0 | 0 | 0 | 0 | 0 | 0 | 0 | 0 | 0 | 0 | 0 | 0 | 0 | 0 | 0 | 0 | 0 | 0 | 0 | 0 | 0 | 0 | 0 | 0 | 0 | 0
| III.c | Tidal & Wave |  | 0 | 0 | 0 | 0 | 0 | 0 | 0 | 0 | 0 | 0 | 0 | 0 | 0 | 0 | 0 | 0 | 0 | 0 | 0 | 0 | 0 | 0 | 0 | 0 | 0 | 0 | 0 | 0 | 0 | 0 | 0 | 0 | 0 | 0 | 0 | 0 | 0 | 0 | 0 | 0 | 0 | 0 | 0 | 0 | 0 | 0 | 0 | 0 | 0 | 0 | 0 | 0 | 0 | 0 | 0 | 0 | 0 | 0 | 0 | 0 | 0 | 0 | 0 | 0 | 0 | 0 | 0 | 0 | 0 | 0 | 0 | 0 | 0 | 0 | 0 | 0 | 0 | 0 | 0 | 0 | 0 | 0 | 0 | 0 | 0 | 0 | 0 | 0 | 0 | 0 | 0 | 0 | 0 | 0 | 0 | 0 | 0 | 0 | 0
| III.d | Geothermal electricity |  | 0 | 0 | 0 | 0 | 0 | 0 | 0 | 0 | 0 | 0 | 0 | 0 | 0 | 0 | 0 | 0 | 0 | 0 | 0 | 0 | 0 | 0 | 0 | 0 | 0 | 0 | 0 | 0 | 0 | 0 | 0 | 0 | 0 | 0 | 0 | 0 | 0 | 0 | 0 | 0 | 0 | 0 | 0 | 0 | 0 | 0 | 0 | 0 | 0 | 0 | 0 | 0 | 0 | 0 | 0 | 0 | 0 | 0 | 0 | 0 | 0 | 0 | 0 | 0 | 0 | 0 | 0 | 0 | 0 | 0 | 0 | 0 | 0 | 0 | 0 | 0 | 0 | 0 | 0 | 0 | 0 | 0 | 0 | 0 | 0 | 0 | 0 | 0 | 0 | 0 | 0 | 0 | 0 | 0 | 0 | 0 | 0 | 0 | 0
| III.e | Tidal [UNUSED - See III.c] |  | 0 | 0 | 0 | 0 | 0 | 0 | 0 | 0 | 0 | 0 | 0 | 0 | 0 | 0 | 0 | 0 | 0 | 0 | 0 | 0 | 0 | 0 | 0 | 0 | 0 | 0 | 0 | 0 | 0 | 0 | 0 | 0 | 0 | 0 | 0 | 0 | 0 | 0 | 0 | 0 | 0 | 0 | 0 | 0 | 0 | 0 | 0 | 0 | 0 | 0 | 0 | 0 | 0 | 0 | 0 | 0 | 0 | 0 | 0 | 0 | 0 | 0 | 0 | 0 | 0 | 0 | 0 | 0 | 0 | 0 | 0 | 0 | 0 | 0 | 0 | 0 | 0 | 0 | 0 | 0 | 0 | 0 | 0 | 0 | 0 | 0 | 0 | 0 | 0 | 0 | 0 | 0 | 0 | 0 | 0 | 0 | 0 | 0 | 0
| III | National renewable power generation |  | 0 | 0 | 0 | 0 | 0 | 0 | 0 | 0 | 0 | 0 | 0 | 0 | 11.8328 | 0 | 0 | 0 | 0 | 0 | 0 | 0 | 0 | 0 | 0 | 0 | 0 | 0 | 0 | 0 | 0 | 11.8328 | 0 | 0 | 0 | 0 | 0 | 0 | 0 | 0 | 0 | 0 | 0 | -1.0375 | 0 | 0 | 0 | -10.7952 | 0 | 0 | 0 | -11.8328 | 0 | 0 | 0 | 0 | 0 | 0 | 0 | 0 | 0 | 0 | 0 | 0 | 0 | 0 | 0 | 0 | 0 | 0 | 0 | 0 | 0 | 0 | 0 | 0 | 0 | 0 | 0 | 0 | 0 | 0 | 0 | 0 | 0 | 0 | 0 | 0 | 0 | 0 | 0 | 0 | 0 | 0 | 0 | 0 | 0 | 0 | 0 | 0 | 0
0
| IV.a | Solar PV |  | 0 | 0 | 0 | 0 | 0 | 0 | 0 | 0 | 0 | 0 | 0 | 0 | 0.0052559 | 0 | 0 | 0 | 0 | 0 | 0 | 0 | 0 | 0 | 0 | 0 | 0 | 0 | 0 | 0 | 0 | 0.0052559 | 0 | 0 | 0 | 0 | 0 | 0 | 0 | 0 | 0 | 0 | -0.0052559 | 0 | 0 | 0 | 0 | 0 | 0 | 0 | 0 | -0.0052559 | 0 | 0 | 0 | 0 | 0 | 0 | 0 | 0 | 0 | 0 | 0 | 0 | 0 | 0 | 0 | 0 | 0 | 0 | 0 | 0 | 0 | 0 | 0 | 0 | 0 | 0 | 0 | 0 | 0 | 0 | 0 | 0 | 0 | 0 | 0 | 0 | 0 | 0 | 0 | 0 | 0 | 0 | 0 | 0 | 0 | 0 | 0 | 0 | 0
| IV.b | Solar thermal |  | 0 | 0 | 0 | 0 | 0 | 0 | 0 | 0 | 0 | 0 | 0 | 0 | 0 | 0 | 0 | 0 | 0 | 0 | 0 | 0 | 0 | 0 | 0 | 0 | 0 | 0 | 0 | 0 | 0 | 0 | 0 | 0 | 0 | 0 | 0 | 0 | 0 | 0 | 0 | 0 | 0 | 0 | 0 | 0 | 0 | 0 | 0 | 0 | 0 | 0 | 0 | 0 | 0 | 0 | 0 | 0 | 0 | 0 | 0 | 0 | 0 | 0 | 0 | 0 | 0 | 0 | 0 | 0 | 0 | 0 | 0 | 0 | 0 | 0 | 0 | 0 | 0 | 0 | 0 | 0 | 0 | 0 | 0 | 0 | 0 | 0 | 0 | 0 | 0 | 0 | 0 | 0 | 0 | 0 | 0 | 0 | 0 | 0 | 0
| IV.c | Small-scale wind |  | 0 | 0 | 0 | 0 | 0 | 0 | 0 | 0 | 0 | 0 | 0 | 0 | 0 | 0 | 0 | 0 | 0 | 0 | 0 | 0 | 0 | 0 | 0 | 0 | 0 | 0 | 0 | 0 | 0 | 0 | 0 | 0 | 0 | 0 | 0 | 0 | 0 | 0 | 0 | 0 | 0 | 0 | 0 | 0 | 0 | 0 | 0 | 0 | 0 | 0 | 0 | 0 | 0 | 0 | 0 | 0 | 0 | 0 | 0 | 0 | 0 | 0 | 0 | 0 | 0 | 0 | 0 | 0 | 0 | 0 | 0 | 0 | 0 | 0 | 0 | 0 | 0 | 0 | 0 | 0 | 0 | 0 | 0 | 0 | 0 | 0 | 0 | 0 | 0 | 0 | 0 | 0 | 0 | 0 | 0 | 0 | 0 | 0 | 0
| IV | Distributed renewable power generation |  | 0 | 0 | 0 | 0 | 0 | 0 | 0 | 0 | 0 | 0 | 0 | 0 | 0.0052559 | 0 | 0 | 0 | 0 | 0 | 0 | 0 | 0 | 0 | 0 | 0 | 0 | 0 | 0 | 0 | 0 | 0.0052559 | 0 | 0 | 0 | 0 | 0 | 0 | 0 | 0 | 0 | 0 | -0.0052559 | 0 | 0 | 0 | 0 | 0 | 0 | 0 | 0 | -0.0052559 | 0 | 0 | 0 | 0 | 0 | 0 | 0 | 0 | 0 | 0 | 0 | 0 | 0 | 0 | 0 | 0 | 0 | 0 | 0 | 0 | 0 | 0 | 0 | 0 | 0 | 0 | 0 | 0 | 0 | 0 | 0 | 0 | 0 | 0 | 0 | 0 | 0 | 0 | 0 | 0 | 0 | 0 | 0 | 0 | 0 | 0 | 0 | 0 | 0
[57 empty] | 0 | [44 empty] | 0
| Subtotal.XVII.a | Total heatsupply (demand) to this point | [21 empty] | -2300.2284 | [31 empty] | 0 | 0 | [44 empty] | 0
| XVII.a | District heating effective demand |  | 0 | 0 | 0 | 0 | 0 | 0 | 0 | 0 | 0 | 0 | 0 | 0 | -328.6041 | 0 | 0 | 0 | 0 | 0 | 0 | 0 | 2300.2284 | 0 | 0 | 0 | 0 | 0 | 0 | 0 | 0 | 1971.6243 | 0 | 0 | 0 | 0 | 0 | 0 | 0 | 0 | 0 | 0 | 0 | 0 | 0 | 0 | 0 | 0 | 0 | 0 | 0 | 0 | -1971.6243 | 0 | -1971.6243 | 0 | 0 | 0 | 0 | 0 | 0 | 0 | 0 | 0 | 0 | 0 | 0 | 0 | 0 | 0 | 0 | 0 | 0 | 0 | 0 | 0 | 0 | 0 | 0 | 0 | 0 | 0 | 0 | 0 | 0 | 0 | 0 | 0 | 0 | 0 | 0 | 0 | 0 | 0 | 0 | 0 | 0 | 0 | 0 | 0 | 0
| XVII | District heating |  | 0 | 0 | 0 | 0 | 0 | 0 | 0 | 0 | 0 | 0 | 0 | 0 | -328.6041 | 0 | 0 | 0 | 0 | 0 | 0 | 0 | 2300.2284 | 0 | 0 | 0 | 0 | 0 | 0 | 0 | 0 | 1971.6243 | 0 | 0 | 0 | 0 | 0 | 0 | 0 | 0 | 0 | 0 | 0 | 0 | 0 | 0 | 0 | 0 | 0 | 0 | 0 | 0 | -1971.6243 | 0 | -1971.6243 | 0 | 0 | 0 | 0 | 0 | 0 | 0 | 0 | 0 | 0 | 0 | 0 | 0 | 0 | 0 | 0 | 0 | 0 | 0 | 0 | 0 | 0 | 0 | 0 | 0 | 0 | 0 | 0 | 0 | 0 | 0 | 0 | 0 | 0 | 0 | 0 | 0 | 0 | 0 | 0 | 0 | 0 | 0 | 0 | 0 | 0
0
| Subtotal.II.a | Total electricity supply (demand) to this point | [12 empty] | -6754.1436 | -866.7987 | [39 empty] | 0 | 0 | [44 empty] | 0
| II.a | Nuclear power |  | 0 | 0 | 0 | 0 | 0 | 0 | 0 | 0 | 0 | 0 | 0 | 0 | 0 | 0 | 0 | 0 | 0 | 0 | 0 | 0 | 0 | 0 | 0 | 0 | 0 | 0 | 0 | 0 | 0 | 0 | 0 | 0 | 0 | 0 | 0 | 0 | 0 | 0 | 0 | 0 | 0 | 0 | 0 | 0 | 0 | 0 | 0 | 0 | 0 | 0 | 0 | 0 | 0 | 0 | 0 | 0 | 0 | 0 | 0 | 0 | 0 | 0 | 0 | 0 | 0 | 0 | 0 | 0 | 0 | 0 | 0 | 0 | 0 | 0 | 0 | 0 | 0 | 0 | 0 | 0 | 0 | 0 | 0 | 0 | 0 | 0 | 0 | 0 | 0 | 0 | 0 | 0 | 0 | 0 | 0 | 0 | 0 | 0 | 0
| II | Nuclear power generation |  | 0 | 0 | 0 | 0 | 0 | 0 | 0 | 0 | 0 | 0 | 0 | 0 | 0 | 0 | 0 | 0 | 0 | 0 | 0 | 0 | 0 | 0 | 0 | 0 | 0 | 0 | 0 | 0 | 0 | 0 | 0 | 0 | 0 | 0 | 0 | 0 | 0 | 0 | 0 | 0 | 0 | 0 | 0 | 0 | 0 | 0 | 0 | 0 | 0 | 0 | 0 | 0 | 0 | 0 | 0 | 0 | 0 | 0 | 0 | 0 | 0 | 0 | 0 | 0 | 0 | 0 | 0 | 0 | 0 | 0 | 0 | 0 | 0 | 0 | 0 | 0 | 0 | 0 | 0 | 0 | 0 | 0 | 0 | 0 | 0 | 0 | 0 | 0 | 0 | 0 | 0 | 0 | 0 | 0 | 0 | 0 | 0 | 0 | 0
[57 empty] | 0 | [44 empty] | 0
| Subtotal.I.b | Total electricity supply (demand) to this point | [12 empty] | -6754.1436 | -866.7987 | [40 empty] | 0 | [44 empty] | 0
| I.b | CCS Power |  | 0 | 0 | 0 | 0 | 0 | 0 | 0 | 0 | 0 | 0 | 0 | 0 | 0 | 0 | 0 | 0 | 0 | 0 | 0 | 0 | 0 | 0 | 0 | 0 | 0 | 0 | 0 | 0 | 0 | 0 | 0 | 0 | 0 | 0 | 0 | 0 | 0 | 0 | 0 | 0 | 0 | 0 | 0 | 0 | 0 | 0 | 0 | 0 | 0 | 0 | 0 | 0 | 0 | 0 | 0 | 0 | 0 | 0 | 0 | 0 | 0 | 0 | 0 | 0 | 0 | 0 | 0 | 0 | 0 | 0 | 0 | 0 | 0 | 0 | 0 | 0 | 0 | 0 | 0 | 0 | 0 | 0 | 0 | 0 | 0 | 0 | 0 | 0 | 0 | 0 | 0 | 0 | 0 | 0 | 0 | 0 | 0 | 0 | 0
| Subtotal.I.a | Total electricity supply (demand) to this point | [12 empty] | -6754.1436 | -866.7987 | [40 empty] | 0 | [44 empty] | 0
| I.a | Biomass/Coal power stations |  | 0 | 0 | 0 | 0 | 0 | 0 | 0 | 0 | 0 | 0 | 0 | 0 | 7620.9423 | -18.128 | -0.037 | -799.6897 | 0 | 0 | 0 | 0 | 0 | 0 | 0 | 0 | 0 | 0 | 0 | 0 | 0 | 6803.0875 | 0 | 0 | 0 | 0 | 0 | 0 | 0 | 0 | 0 | 0 | 0 | 0 | 0 | 0 | 0 | 0 | 0 | 0 | 0 | 0 | -6843.9029 | 40.8154 | -6803.0875 | 0 | 46.302 | 0.092611 | 0.03959 | 0 | 0 | 0 | 0 | 0 | 0 | 0 | 0 | 0 | 0 | 0 | 0 | 0 | 0 | 0 | 0 | 0 | 0 | 0 | 0 | 0 | 0 | 0 | 0 | 0 | 0 | 0 | 0 | 0 | 0 | 0 | 0 | 0 | 0 | 0 | 0 | 0 | 0 | 0 | 0 | 0 | 46.4342
| I | Hydrocarbon fuel power generation |  | 0 | 0 | 0 | 0 | 0 | 0 | 0 | 0 | 0 | 0 | 0 | 0 | 7620.9423 | -18.128 | -0.037 | -799.6897 | 0 | 0 | 0 | 0 | 0 | 0 | 0 | 0 | 0 | 0 | 0 | 0 | 0 | 6803.0875 | 0 | 0 | 0 | 0 | 0 | 0 | 0 | 0 | 0 | 0 | 0 | 0 | 0 | 0 | 0 | 0 | 0 | 0 | 0 | 0 | -6843.9029 | 40.8154 | -6803.0875 | 0 | 46.302 | 0.092611 | 0.03959 | 0 | 0 | 0 | 0 | 0 | 0 | 0 | 0 | 0 | 0 | 0 | 0 | 0 | 0 | 0 | 0 | 0 | 0 | 0 | 0 | 0 | 0 | 0 | 0 | 0 | 0 | 0 | 0 | 0 | 0 | 0 | 0 | 0 | 0 | 0 | 0 | 0 | 0 | 0 | 0 | 0 | 46.4342
[53 empty] | 0 |  |  |  | 0
| Subtotal.Supply | Total supply |  | 0 | 0 | 7.8151 | 0 | 0 | 0 | 0 | 0 | 0 | 0 | 7.8151 | -0.70972 | 7304.1762 | -19.1525 | -5.5852 | -800.2254 | 2075.5531 | 6.6281e-10 | 0 | 0 | 2300.2284 | 0 | 5.6876 | 1.3835 | 104.2666 | 5.3926 | 0.28498 | 0 | 0.0021076 | 10971.3021 | -2075.3349 | -6.6281e-10 | 0 | 0 | 0 | 0 | 0 | 0 | 0 | 0 | -0.0052559 | -1.0375 | 0 | 0 | 0 | -10.7952 | 0 | -7.0711 | -110.1623 | -2204.4063 | -8815.5264 | 40.8154 | -8774.7109 | 0 | 46.8429 | 0.096235 | 0.052842 | 0 | 0 | 0 | 0 | 0 | 0 | 0 | 0 | 0 | 0 | 0 | 0 | 0 | 0 | 0.86635 | 1.5581 | 0 | 1.041 | 0 | 0 | 0 | 0 | 0.19336 | 0.032863 | 0 | 0 | 0 | 0 | 0 | 0 | 0 | 0 | 0 | 0 | 0 | 0 | 0 | 0 | 0 | 0 | 0 | 50.6837
0
| Distribution, storage, and balancing | [55 empty] | 0
0
| VII.a | Electricity imports |  | 0 | 0 | 0 | 0 | 0 | 0 | 0 | 0 | 0 | 0 | 0 | 0 | -41.953 | 0 | 0 | 0 | 0 | 0 | 0 | 0 | 0 | 0 | 0 | 0 | 0 | 0 | 0 | 0 | 0 | -41.953 | 0 | 0 | 0 | 0 | 41.953 | 0 | 0 | 0 | 0 | 0 | 0 | 0 | 0 | 0 | 0 | 0 | 0 | 0 | 0 | 41.953 | 0 | 0 | 0 | 0 | 0 | 0 | 0 | 0 | 0 | 0 | 0 | 0 | 0 | 0 | 0 | 0 | 0 | 0 | 0 | 0 | 0 | 0 | 0 | 0 | 0 | 0 | 0 | 0 | 0 | 0 | 0 | 0 | 0 | 0 | 0 | 0 | 0 | 0 | 0 | 0 | 0 | 0 | 0 | 0 | 0 | 0 | 0 | 0
| Subtotal.VII.b | Total electricity supply (demand) prior to generation | [12 empty] | -6754.1436 | -41.9534 | [40 empty] | 0
| VII.b | Electricity grid distribution |  | 0 | 0 | 0 | 0 | 0 | 0 | 0 | 0 | 0 | 0 | 0 | 0 | -508.0796 | 0 | 0 | 0 | 0 | 0 | 0 | 0 | 0 | 0 | 0 | 0 | 0 | 0 | 0 | 0 | 0 | -508.0796 | 0 | 0 | 0 | 0 | 0 | 0 | 0 | 0 | 0 | 0 | 0 | 0 | 0 | 0 | 0 | 0 | 0 | 0 | 0 | 0 | 0 | 508.0796 | 508.0796 | 0 | 0 | 0 | 0 | 0 | 0 | 0 | 0 | 0 | 0 | 0 | 0 | 0 | 0 | 0 | 0 | 0 | 0 | 0 | 0 | 0 | 0 | 0 | 0 | 0 | 0 | 0 | 0 | 0 | 0 | 0 | 0 | 0 | 0 | 0 | 0 | 0 | 0 | 0 | 0 | 0 | 0 | 0 | 0 | 0
| VII.c | Storage, demand shifting, interconnection |  | 0 | 0 | 0 | 0 | 0 | 0 | 0 | 0 | 0 | 0 | 0 | 0 | 0 | 0 | 0 | 0 | 0 | 0 | 0 | 0 | 0 | 0 | 0 | 0 | 0 | 0 | 0 | 0 | 0 | 0 | 0 | 0 | 0 | 0 | 0 | 0 | 0 | 0 | 0 | 0 | 0 | 0 | 0 | 0 | 0 | 0 | 0 | 0 | 0 | 0 | 0 | 0 | 0 | 0 | 0 | 0 | 0 | 0 | 0 | 0 | 0 | 0 | 0 | 0 | 0 | 0 | 0 | 0 | 0 | 0 | 0 | 0 | 0 | 0 | 0 | 0 | 0 | 0 | 0 | 0 | 0 | 0 | 0 | 0 | 0 | 0 | 0 | 0 | 0 | 0 | 0 | 0 | 0 | 0 | 0 | 0 | 0 | 0
| VII | Electricity distribution, storage & balancing |  | 0 | 0 | 0 | 0 | 0 | 0 | 0 | 0 | 0 | 0 | 0 | 0 | -550.0327 | 0 | 0 | 0 | 0 | 0 | 0 | 0 | 0 | 0 | 0 | 0 | 0 | 0 | 0 | 0 | 0 | -550.0327 | 0 | 0 | 0 | 0 | 41.953 | 0 | 0 | 0 | 0 | 0 | 0 | 0 | 0 | 0 | 0 | 0 | 0 | 0 | 0 | 41.953 | 0 | 508.0796 | 508.0796 | 0 | 0 | 0 | 0 | 0 | 0 | 0 | 0 | 0 | 0 | 0 | 0 | 0 | 0 | 0 | 0 | 0 | 0 | 0 | 0 | 0 | 0 | 0 | 0 | 0 | 0 | 0 | 0 | 0 | 0 | 0 | 0 | 0 | 0 | 0 | 0 | 0 | 0 | 0 | 0 | 0 | 0 | 0 | 0 | 0 | 0
[57 empty] | 0 | [44 empty] | 0
| Subtotal.V.a | Total supply / (demand) to this point | [14 empty] | -22073.9201 | -16635.0856 | -8807.9919 | [5 empty] | 0 | 5.6876 | 1.3835 | 104.2666 | 5.3926 | 0.28498 | [21 empty] | -110.1623 | -110.1623 | [48 empty] | 0
| V.a | Types of fuel from Biomass |  | 0 | 0 | 0 | 0 | 0 | 0 | 0 | 0 | 0 | 0 | 0 | 0 | 0 | 93.8399 | 2.2055 | 4.9479 | 0 | 0 | 0 | 0 | 0 | 0 | -5.6876 | -1.3835 | -104.2666 | -5.3926 | -0.28498 | 0 | 0 | -16.0219 | 0 | 0 | 0 | 0 | 0 | 0 | 0 | 0 | 0 | 0 | 0 | 0 | 0 | 0 | 0 | 0 | 0 | 0 | 0 | 0 | 16.0219 | 0 | 16.0219 | 0 | 0 | 0 | 0 | 0 | 0 | 0 | 0 | 0 | 0 | 0 | 0 | 0 | 0 | 0 | 0 | 0 | 0 | 0 | 0 | 0 | 0 | 0 | 0 | 0 | 0 | 0 | 0 | 0 | 0 | 0 | 0 | 0 | 0 | 0 | 0 | 0 | -9.988 | 0 | 0 | 0 | 0 | 0 | 0 | 0 | -9.988
| Subtotal.V.b | Total supply / (demand) to this point | [14 empty] | -21980.0802 | -16632.8801 | -8803.044 | [5 empty] | 0 | 0 | 0 | 0 | 0 | 0 | [21 empty] | -1.0503 | -1.0503 | [48 empty] | 0
| V.b | Bioenergy imports |  | 0 | 0 | 0 | 0 | 0 | 0 | 0 | 0 | 0 | 0 | 0 | 0 | 0 | 0 | 0 | 0 | 0 | 0 | 0 | 0 | 0 | 0 | 0 | 0 | 0 | 0 | 0 | 0 | 0 | 0 | 0 | 0 | 0 | 0 | 0 | 0 | 0 | 0 | 0 | 0 | 0 | 0 | 0 | 0 | 0 | 0 | 0 | 0 | 0 | 0 | 0 | 0 | 0 | 0 | 0 | 0 | 0 | 0 | 0 | 0 | 0 | 0 | 0 | 0 | 0 | 0 | 0 | 0 | 0 | 0 | 0 | 0 | 0 | 0 | 0 | 0 | 0 | 0 | 0 | 0 | 0 | 0 | 0 | 0 | 0 | 0 | 0 | 0 | 0 | 0 | 0 | 0 | 0 | 0 | 0 | 0 | 0 | 0 | 0
| V | Bioenergy |  | 0 | 0 | 0 | 0 | 0 | 0 | 0 | 0 | 0 | 0 | 0 | 0 | 0 | 93.8399 | 2.2055 | 4.9479 | 0 | 0 | 0 | 0 | 0 | 0 | -5.6876 | -1.3835 | -104.2666 | -5.3926 | -0.28498 | 0 | 0 | -16.0219 | 0 | 0 | 0 | 0 | 0 | 0 | 0 | 0 | 0 | 0 | 0 | 0 | 0 | 0 | 0 | 0 | 0 | 0 | 0 | 0 | 16.0219 | 0 | 16.0219 | 0 | 0 | 0 | 0 | 0 | 0 | 0 | 0 | 0 | 0 | 0 | 0 | 0 | 0 | 0 | 0 | 0 | 0 | 0 | 0 | 0 | 0 | 0 | 0 | 0 | 0 | 0 | 0 | 0 | 0 | 0 | 0 | 0 | 0 | 0 | 0 | 0 | -9.988 | 0 | 0 | 0 | 0 | 0 | 0 | 0 | -9.988
0
| Subtotal.XVI.a | Total supply / (demand) to this point | [12 empty] | -6754.1436 | 6754.1436 | -21980.0802 | -16632.8801 | -8803.044 | [82 empty] | 0
| XVI.a | Fossil fuel transfers |  | 0 | 0 | 0 | 0 | 0 | 0 | 0 | 0 | 0 | 0 | 0 | 0 | 0 | 21980.0802 | 16632.8801 | 8803.044 | -21980.0802 | -16632.8801 | -8904.9801 | 0 | 0 | 0 | 0 | 0 | 0 | 0 | 0 | 0 | 0 | -101.9361 | 0 | 0 | 0 | 0 | 0 | 0 | 0 | 0 | 0 | 0 | 0 | 0 | 0 | 0 | 0 | 0 | 0 | 0 | 0 | 0 | 0 | 101.9361 | 101.9361 | 2.2737e-12 | 0 | 0 | 0 | 0 | 0 | 0.17871 | 0 | 0 | 0 | 0 | 0 | 0 | 0 | 0 | 0 | 0 | 0 | 0 | 0 | 0 | 0 | 0 | 0 | 0 | 0 | 0 | 0 | 0 | 0 | 0 | 0 | 0 | 0 | 0 | 0 | 0 | 0 | 0 | 0 | 0 | 0 | 0 | 0 | 0 | 0.17871
* | XVI.b | Balancing imports | [11 empty] | 0 |  | -9.0949e-13 |  |  |  | 19904.5271 | 16632.8801 | 8904.9801 | [10 empty] | 45442.3872 |  |  |  |  | 9.0949e-13 | 0 | -19904.5271 | -16632.8801 | -8904.9801 | [10 empty] | -45442.3872 |  |  | 0 | 0 | 0 | 0 | 0 | 0 | 0 | 0 | 0 | 0 | 0 | 0 | 0 | 0 | 0 | 0 | 0 | 0 | 0 | 0 | 0 | 0 | 0 | 0 | 0 | 0 | 0 | 0 | 0 | 0 | 0 | 0 | 0 | 0 | 0 | 0 | 0 | 0 | 0 | 0 | 0 | 0 | 0 | 0 | 0 | 0 | 0
* | XVI | Transfers |  | 0 | 0 | 0 | 0 | 0 | 0 | 0 | 0 | 0 | 0 | 0 | 0 | -9.0949e-13 | 21980.0802 | 16632.8801 | 8803.044 | -2075.5531 | -6.6211e-10 | 0 | 0 | 0 | 0 | 0 | 0 | 0 | 0 | 0 | 0 | 0 | 45340.4512 | 0 | 0 | 0 | 0 | 9.0949e-13 | 0 | -19904.5271 | -16632.8801 | -8904.9801 | 0 | 0 | 0 | 0 | 0 | 0 | 0 | 0 | 0 | 0 | -45442.3872 | 0 | 101.9361 | 101.9361 | 2.2737e-12 | 0 | 0 | 0 | 0 | 0 | 0.17871 | 0 | 0 | 0 | 0 | 0 | 0 | 0 | 0 | 0 | 0 | 0 | 0 | 0 | 0 | 0 | 0 | 0 | 0 | 0 | 0 | 0 | 0 | 0 | 0 | 0 | 0 | 0 | 0 | 0 | 0 | 0 | 0 | 0 | 0 | 0 | 0 | 0 | 0 | 0.17871
0
| Subtotal.Balancing | Total Dist'n, storage, and balancing |  | 0 | 0 | 0 | 0 | 0 | 0 | 0 | 0 | 0 | 0 | 0 | 0 | -550.0327 | 22073.9201 | 16635.0856 | 8807.9919 | -2075.5531 | -6.6211e-10 | 0 | 0 | 0 | 0 | -5.6876 | -1.3835 | -104.2666 | -5.3926 | -0.28498 | 0 | 0 | 44774.3967 | 0 | 0 | 0 | 0 | 41.953 | 0 | -19904.5271 | -16632.8801 | -8904.9801 | 0 | 0 | 0 | 0 | 0 | 0 | 0 | 0 | 0 | 0 | -45400.4342 | 16.0219 | 610.0157 | 626.0376 | 1.0004e-11 | 0 | 0 | 0 | 0 | 0 | 0.17871 | 0 | 0 | 0 | 0 | 0 | 0 | 0 | 0 | 0 | 0 | 0 | 0 | 0 | 0 | 0 | 0 | 0 | 0 | 0 | 0 | 0 | 0 | 0 | 0 | 0 | 0 | 0 | 0 | 0 | 0 | -9.988 | 0 | 0 | 0 | 0 | 0 | 0 | 0 | -9.8092
0
0
| Net balance |  |  | 62.7163 | 16.147 | 42058.2158 | 37.845 | 2.2914 | 0.054315 | 258.9924 | 5041.7213 | 8275.5305 | 0 | 55753.5139 | -6754.1436 | 6754.1436 | 0 | 0 | 0 | 0 | 6.9621e-13 | 0 | 0 | 0 | 0 | 0 | 0 | 0 | 0 | 0 | 0 | 0 | 6.9621e-13 | -2075.3349 | -6.6281e-10 | 0 | 0 | 41.953 | 0 | -19904.5271 | -16632.8801 | -8904.9801 | 0 | -0.0052559 | -1.0375 | 0 | 0 | 0 | -10.7952 | 0 | -7.0711 | -110.1623 | -47604.8406 | -8799.5045 | 650.8311 | -8148.6734 | 0 | 2979.6497 | 65.6876 | 26.7372 | 0 | 0 | 0.17871 | 0 | 0 | 0.55736 | 0 | 0.0035772 | 0.2397 | 0 | 0 | 0 | 0 | 0 | 0.86635 | 1.5581 | 0 | 1.041 | 0 | 0 | 0 | 0 | 0.19336 | 0.032863 | 0 | 0 | 0 | 0 | 0 | 976.5741 | 1.4033 | 29.6437 | 0 | -9.988 | 0 | 0 | 0 | 0 | 0 | 0 | 0 | 4074.3786
[101 empty] | Used in electricity | 46.4342
* | Computed within this worksheet | [99 empty] | Matching electricity | 7082.7476
[101 empty] | emissions factor | 0.006556

## 2030
2030
|  |  | PJ | Uses | [10 empty] | Secondary sources | [18 empty] | Primary Sources | [19 empty] | Adjustments |  |  |  | Emissions (Mt CO2e)
|  |  |  | Heating & cooling | Lighting & appliances | Industry | Road transport | Rail transport | Domestic aviation | National navigation | International aviation | International shipping | Food consumption [UNUSED] | Total uses | Electricity (delivered to end user) | Electricity (supplied to grid) | Solid hydrocarbons | Liquid hydrocarbons | Gaseous hydrocarbons | Coal and fossil waste | Oil and petroleum products | Natural gas | Blast furnace gas | Heat transport | Edible biomass | Energy crops (second generation) | Energy crops (first generation) | Dry biomass and waste | Wet biomass and waste | Gaseous waste | Domestic solar thermal | H2 | Total secondary sources | Coal reserves | Oil reserves | Gas reserves | Biomass oversupply (imports) | Electricity oversupply (imports) | Petroleum products oversupply | Coal oversupply (imports) | Oil and petroleum products oversupply (imports) | Gas oversupply (imports) | Nuclear fission | Solar | Wind | Tidal | Wave | Geothermal | Hydro | Environmental heat | Agriculture | Waste | Total primary sources | Conversion losses | Distribution losses and own use | Total adjust. | Unallocated | Fuel Combustion |  |  |  | Fugitive Emissions from Fuels |  |  |  | Industrial Processes |  |  |  | Solvent and Other Product Use |  |  |  | Agriculture |  |  |  | LULUCF |  |  |  | Waste |  |  |  | Other |  |  |  | Int'l Aviation & Shipping |  |  |  | Bioenergy credit |  |  |  | Carbon capture |  |  |  | Total
|  | Sector |  | H.01 | L.01 | I.01 | T.01 | T.02 | T.03 | T.04 | T.05 | T.06 | F.01 |  | V.01 | V.02 | V.03 | V.04 | V.05 | C.01 | C.02 | C.03 | V.06 | V.07 | V.08 | V.13 | V.14 | V.09 | V.10 | V.15 | V.11 | V.12 |  | Q.01 | Q.02 | Q.03 | Y.01 | Y.02 | Y.03 | Y.04 | Y.05 | Y.06 | N.01 | R.01 | R.02 | R.03 | R.04 | R.05 | R.06 | R.07 | A.01 | W.01 |  | X.01 | X.02 |  | Z.01 | 1A | 1A | 1A | 1A | 1B | 1B | 1B | 1B | 2 | 2 | 2 | 2 | 3 | 3 | 3 | 3 | 4 | 4 | 4 | 4 | 5 | 5 | 5 | 5 | 6 | 6 | 6 | 6 | 7 | 7 | 7 | 7 | X1 | X1 | X1 | X1 | X2 | X2 | X2 | X2 | X3 | X3 | X3 | X3
[58 empty] | CO2 | CH4 | N2O | F | CO2 | CH4 | N2O | F | CO2 | CH4 | N2O | F | CO2 | CH4 | N2O | F | CO2 | CH4 | N2O | F | CO2 | CH4 | N2O | F | CO2 | CH4 | N2O | F | CO2 | CH4 | N2O | F | CO2 | CH4 | N2O | F | CO2 | CH4 | N2O | F | CO2 | CH4 | N2O | F
Consumption
| IX.a | Domestic space heating and hot water |  | 44.4437 | 0 | 0 | 0 | 0 | 0 | 0 | 0 | 0 | 0 | 44.4437 | -2.2985 | 0 | -14.413 | -1.1368 | -15.607 | 0 | 0 | 0 | 0 | -10.9884 | 0 | 0 | 0 | 0 | 0 | 0 | 0 | 0 | -44.4437 | 0 | 0 | 0 | 0 | 0 | 0 | 0 | 0 | 0 | 0 | 0 | 0 | 0 | 0 | 0 | 0 | 0 | 0 | 0 | 0 | 0 | 0 | 0 | 0 | 2.4179 | 0.043266 | 0.01546 | 0 | 0 | 0 | 0 | 0 | 0 | 0 | 0 | 0 | 0 | 0 | 0 | 0 | 0 | 0 | 0 | 0 | 0 | 0 | 0 | 0 | 0 | 0 | 0 | 0 | 0 | 0 | 0 | 0 | 0 | 0 | 0 | 0 | 0 | 0 | 0 | 0 | 0 | 0 | 0 | 0
| IX.b | Domestic hot water [UNUSED - See IX.a] |  | 0 | 0 | 0 | 0 | 0 | 0 | 0 | 0 | 0 | 0 | 0 | 0 | 0 | 0 | 0 | 0 | 0 | 0 | 0 | 0 | 0 | 0 | 0 | 0 | 0 | 0 | 0 | 0 | 0 | 0 | 0 | 0 | 0 | 0 | 0 | 0 | 0 | 0 | 0 | 0 | 0 | 0 | 0 | 0 | 0 | 0 | 0 | 0 | 0 | 0 | 0 | 0 | 0 | 0 | 0 | 0 | 0 | 0 | 0 | 0 | 0 | 0 | 0 | 0 | 0 | 0 | 0 | 0 | 0 | 0 | 0 | 0 | 0 | 0 | 0 | 0 | 0 | 0 | 0 | 0 | 0 | 0 | 0 | 0 | 0 | 0 | 0 | 0 | 0 | 0 | 0 | 0 | 0 | 0 | 0 | 0 | 0 | 0
|  | Total Domestic |  | 44.4437 | 0 | 0 | 0 | 0 | 0 | 0 | 0 | 0 | 0 | 44.4437 | -2.2985 | 0 | -14.413 | -1.1368 | -15.607 | 0 | 0 | 0 | 0 | -10.9884 | 0 | 0 | 0 | 0 | 0 | 0 | 0 | 0 | -44.4437 | 0 | 0 | 0 | 0 | 0 | 0 | 0 | 0 | 0 | 0 | 0 | 0 | 0 | 0 | 0 | 0 | 0 | 0 | 0 | 0 | 0 | 0 | 0 | 0 | 2.4179 | 0.043266 | 0.01546 | 0 | 0 | 0 | 0 | 0 | 0 | 0 | 0 | 0 | 0 | 0 | 0 | 0 | 0 | 0 | 0 | 0 | 0 | 0 | 0 | 0 | 0 | 0 | 0 | 0 | 0 | 0 | 0 | 0 | 0 | 0 | 0 | 0 | 0 | 0 | 0 | 0 | 0 | 0 | 0 | 0
| IX.c | Commercial heating and cooling |  | 18.0776 | 0 | 0 | 0 | 0 | 0 | 0 | 0 | 0 | 0 | 18.0776 | -2.2356 | 0 | -2.4066 | -1.149 | -7.8834 | 0 | 0 | 0 | 0 | -4.403 | 0 | 0 | 0 | 0 | 0 | 0 | 0 | 0 | -18.0776 | 0 | 0 | 0 | 0 | 0 | 0 | 0 | 0 | 0 | 0 | 0 | 0 | 0 | 0 | 0 | 0 | 0 | 0 | 0 | 0 | 0 | 0 | 0 | 0 | 0.76744 | 0.0075849 | 0.0048738 | 0 | 0 | 0 | 0 | 0 | 0 | 0 | 0 | 0 | 0 | 0 | 0 | 0 | 0 | 0 | 0 | 0 | 0 | 0 | 0 | 0 | 0 | 0 | 0 | 0 | 0 | 0 | 0 | 0 | 0 | 0 | 0 | 0 | 0 | 0 | 0 | 0 | 0 | 0 | 0 | 0
| IX.d | Commercial hot water [UNUSED - See IX.c] |  | 0 | 0 | 0 | 0 | 0 | 0 | 0 | 0 | 0 | 0 | 0 | 0 | 0 | 0 | 0 | 0 | 0 | 0 | 0 | 0 | 0 | 0 | 0 | 0 | 0 | 0 | 0 | 0 | 0 | 0 | 0 | 0 | 0 | 0 | 0 | 0 | 0 | 0 | 0 | 0 | 0 | 0 | 0 | 0 | 0 | 0 | 0 | 0 | 0 | 0 | 0 | 0 | 0 | 0 | 0 | 0 | 0 | 0 | 0 | 0 | 0 | 0 | 0 | 0 | 0 | 0 | 0 | 0 | 0 | 0 | 0 | 0 | 0 | 0 | 0 | 0 | 0 | 0 | 0 | 0 | 0 | 0 | 0 | 0 | 0 | 0 | 0 | 0 | 0 | 0 | 0 | 0 | 0 | 0 | 0 | 0 | 0 | 0
|  | Total Commercial |  | 18.0776 | 0 | 0 | 0 | 0 | 0 | 0 | 0 | 0 | 0 | 18.0776 | -2.2356 | 0 | -2.4066 | -1.149 | -7.8834 | 0 | 0 | 0 | 0 | -4.403 | 0 | 0 | 0 | 0 | 0 | 0 | 0 | 0 | -18.0776 | 0 | 0 | 0 | 0 | 0 | 0 | 0 | 0 | 0 | 0 | 0 | 0 | 0 | 0 | 0 | 0 | 0 | 0 | 0 | 0 | 0 | 0 | 0 | 0 | 0.76744 | 0.0075849 | 0.0048738 | 0 | 0 | 0 | 0 | 0 | 0 | 0 | 0 | 0 | 0 | 0 | 0 | 0 | 0 | 0 | 0 | 0 | 0 | 0 | 0 | 0 | 0 | 0 | 0 | 0 | 0 | 0 | 0 | 0 | 0 | 0 | 0 | 0 | 0 | 0 | 0 | 0 | 0 | 0 | 0 | 0
| IX | Heating |  | 62.5213 | 0 | 0 | 0 | 0 | 0 | 0 | 0 | 0 | 0 | 62.5213 | -4.5341 | 0 | -16.8196 | -2.2858 | -23.4904 | 0 | 0 | 0 | 0 | -15.3914 | 0 | 0 | 0 | 0 | 0 | 0 | 0 | 0 | -62.5213 | 0 | 0 | 0 | 0 | 0 | 0 | 0 | 0 | 0 | 0 | 0 | 0 | 0 | 0 | 0 | 0 | 0 | 0 | 0 | 0 | 0 | 0 | 0 | 0 | 3.1854 | 0.050851 | 0.020333 | 0 | 0 | 0 | 0 | 0 | 0 | 0 | 0 | 0 | 0 | 0 | 0 | 0 | 0 | 0 | 0 | 0 | 0 | 0 | 0 | 0 | 0 | 0 | 0 | 0 | 0 | 0 | 0 | 0 | 0 | 0 | 0 | 0 | 0 | 0 | 0 | 0 | 0 | 0 | 0 | 0 | 3.2565
[57 empty] | 0 | [44 empty] | 0
| X.a | Domestic lighting, appliances, and cooking |  | 0 | 6.5267 | 0 | 0 | 0 | 0 | 0 | 0 | 0 | 0 | 6.5267 | -4.0377 | 0 | -0.65345 | -0.41022 | -1.4253 | 0 | 0 | 0 | 0 | 0 | 0 | 0 | 0 | 0 | 0 | 0 | 0 | 0 | -6.5267 | 0 | 0 | 0 | 0 | 0 | 0 | 0 | 0 | 0 | 0 | 0 | 0 | 0 | 0 | 0 | 0 | 0 | 0 | 0 | 0 | 0 | 0 | 0 | 0 | 0.17582 | 0.0020347 | 0.0015207 | 0 | 0 | 0 | 0 | 0 | 0 | 0 | 0 | 0 | 0 | 0 | 0 | 0 | 0 | 0 | 0 | 0 | 0 | 0 | 0 | 0 | 0 | 0 | 0 | 0 | 0 | 0 | 0 | 0 | 0 | 0 | 0 | 0 | 0 | 0 | 0 | 0 | 0 | 0 | 0 | 0 | 0.17938
| X.b | Commercial lighting, appliances, and catering |  | 0 | 9.5045 | 0 | 0 | 0 | 0 | 0 | 0 | 0 | 0 | 9.5045 | -8.2865 | 0 | -0.24062 | -0.016198 | -0.96119 | 0 | 0 | 0 | 0 | 0 | 0 | 0 | 0 | 0 | 0 | 0 | 0 | 0 | -9.5045 | 0 | 0 | 0 | 0 | 0 | 0 | 0 | 0 | 0 | 0 | 0 | 0 | 0 | 0 | 0 | 0 | 0 | 0 | 0 | 0 | 0 | 0 | 0 | 0 | 0.079111 | 0.00075646 | 0.00027279 | 0 | 0 | 0 | 0 | 0 | 0 | 0 | 0 | 0 | 0 | 0 | 0 | 0 | 0 | 0 | 0 | 0 | 0 | 0 | 0 | 0 | 0 | 0 | 0 | 0 | 0 | 0 | 0 | 0 | 0 | 0 | 0 | 0 | 0 | 0 | 0 | 0 | 0 | 0 | 0 | 0 | 0.08014
| X | Lighting & appliances |  | 0 | 16.0312 | 0 | 0 | 0 | 0 | 0 | 0 | 0 | 0 | 16.0312 | -12.3242 | 0 | -0.89408 | -0.42642 | -2.3865 | 0 | 0 | 0 | 0 | 0 | 0 | 0 | 0 | 0 | 0 | 0 | 0 | 0 | -16.0312 | 0 | 0 | 0 | 0 | 0 | 0 | 0 | 0 | 0 | 0 | 0 | 0 | 0 | 0 | 0 | 0 | 0 | 0 | 0 | 0 | 0 | 0 | 0 | 0 | 0.25494 | 0.0027911 | 0.0017935 | 0 | 0 | 0 | 0 | 0 | 0 | 0 | 0 | 0 | 0 | 0 | 0 | 0 | 0 | 0 | 0 | 0 | 0 | 0 | 0 | 0 | 0 | 0 | 0 | 0 | 0 | 0 | 0 | 0 | 0 | 0 | 0 | 0 | 0 | 0 | 0 | 0 | 0 | 0 | 0 | 0 | 0.25952
[57 empty] | 0 | [44 empty] | 0
| XI.a | Industrial processes |  | 0 | 0 | 46451.4164 | 0 | 0 | 0 | 0 | 0 | 0 | 0 | 46451.4164 | -7441.6425 | 0 | -24339.996 | -3325.2705 | -8823.3618 | 0 | 0 | 0 | 0 | -2521.1455 | 0 | 0 | 0 | 0 | 0 | 0 | 0 | 0 | -46451.4164 | 0 | 0 | 0 | 0 | 0 | 0 | 0 | 0 | 0 | 0 | 0 | 0 | 0 | 0 | 0 | 0 | 0 | 0 | 0 | 0 | 0 | 0 | 0 | 0 | 3211.6942 | 72.3521 | 28.7139 | 0 | 0 | 0 | 0 | 0 | 0.60793 | 0 | 0.0035071 | 0.235 | 0 | 0 | 0 | 0 | 0 | 0 | 0 | 0 | 0 | 0 | 0 | 0 | 0 | 0 | 0 | 0 | 0 | 0 | 0 | 0 | 0 | 0 | 0 | 0 | 0 | 0 | 0 | 0 | 0 | 0 | 0 | 0 | 3313.6067
| XI | Industry |  | 0 | 0 | 46451.4164 | 0 | 0 | 0 | 0 | 0 | 0 | 0 | 46451.4164 | -7441.6425 | 0 | -24339.996 | -3325.2705 | -8823.3618 | 0 | 0 | 0 | 0 | -2521.1455 | 0 | 0 | 0 | 0 | 0 | 0 | 0 | 0 | -46451.4164 | 0 | 0 | 0 | 0 | 0 | 0 | 0 | 0 | 0 | 0 | 0 | 0 | 0 | 0 | 0 | 0 | 0 | 0 | 0 | 0 | 0 | 0 | 0 | 0 | 3211.6942 | 72.3521 | 28.7139 | 0 | 0 | 0 | 0 | 0 | 0.60793 | 0 | 0.0035071 | 0.235 | 0 | 0 | 0 | 0 | 0 | 0 | 0 | 0 | 0 | 0 | 0 | 0 | 0 | 0 | 0 | 0 | 0 | 0 | 0 | 0 | 0 | 0 | 0 | 0 | 0 | 0 | 0 | 0 | 0 | 0 | 0 | 0 | 3313.6067
[57 empty] | 0 | [44 empty] | 0
| XII.a | Domestic passenger transport |  | 0 | 0 | 0 | 18.3449 | 0.44998 | 0.051422 | 0 | 0 | 0 | 0 | 18.8463 | -0.42718 | 0 | 0 | -18.4191 | 0 | 0 | 0 | 0 | 0 | 0 | 0 | 0 | 0 | 0 | 0 | 0 | 0 | 0 | -18.8463 | 0 | 0 | 0 | 0 | 0 | 0 | 0 | 0 | 0 | 0 | 0 | 0 | 0 | 0 | 0 | 0 | 0 | 0 | 0 | 0 | 0 | 0 | 0 | 0 | 1.3507 | 0.001941 | 0.041 | 0 | 0 | 0 | 0 | 0 | 0 | 0 | 0 | 0 | 0 | 0 | 0 | 0 | 0 | 0 | 0 | 0 | 0 | 0 | 0 | 0 | 0 | 0 | 0 | 0 | 0 | 0 | 0 | 0 | 0 | 0 | 0 | 0 | 0 | 0 | 0 | 0 | 0 | 0 | 0 | 0 | 1.3936
| XII.b | Domestic freight |  | 0 | 0 | 0 | 17.7098 | 1.8865 | 0 | 250.8989 | 0 | 0 | 0 | 270.4952 | 0 | 0 | 0 | -270.4952 | 0 | 0 | 0 | 0 | 0 | 0 | 0 | 0 | 0 | 0 | 0 | 0 | 0 | 0 | -270.4952 | 0 | 0 | 0 | 0 | 0 | 0 | 0 | 0 | 0 | 0 | 0 | 0 | 0 | 0 | 0 | 0 | 0 | 0 | 0 | 0 | 0 | 0 | 0 | 0 | 19.8358 | 0.028504 | 0.60211 | 0 | 0 | 0 | 0 | 0 | 0 | 0 | 0 | 0 | 0 | 0 | 0 | 0 | 0 | 0 | 0 | 0 | 0 | 0 | 0 | 0 | 0 | 0 | 0 | 0 | 0 | 0 | 0 | 0 | 0 | 0 | 0 | 0 | 0 | 0 | 0 | 0 | 0 | 0 | 0 | 0 | 20.4664
| XII.c | International aviation |  | 0 | 0 | 0 | 0 | 0 | 0 | 0 | 7022.3975 | 0 | 0 | 7022.3975 | 0 | 0 | 0 | -7022.3975 | 0 | 0 | 0 | 0 | 0 | 0 | 0 | 0 | 0 | 0 | 0 | 0 | 0 | 0 | -7022.3975 | 0 | 0 | 0 | 0 | 0 | 0 | 0 | 0 | 0 | 0 | 0 | 0 | 0 | 0 | 0 | 0 | 0 | 0 | 0 | 0 | 0 | 0 | 0 | 0 | 0 | 0 | 0 | 0 | 0 | 0 | 0 | 0 | 0 | 0 | 0 | 0 | 0 | 0 | 0 | 0 | 0 | 0 | 0 | 0 | 0 | 0 | 0 | 0 | 0 | 0 | 0 | 0 | 0 | 0 | 0 | 0 | 514.9629 | 0.74 | 15.6316 | 0 | 0 | 0 | 0 | 0 | 0 | 0 | 0 | 0 | 531.3345
| XII.d | Domestic aviation [UNUSED - see XII.a] |  | 0 | 0 | 0 | 0 | 0 | 0 | 0 | 0 | 0 | 0 | 0 | 0 | 0 | 0 | 0 | 0 | 0 | 0 | 0 | 0 | 0 | 0 | 0 | 0 | 0 | 0 | 0 | 0 | 0 | 0 | 0 | 0 | 0 | 0 | 0 | 0 | 0 | 0 | 0 | 0 | 0 | 0 | 0 | 0 | 0 | 0 | 0 | 0 | 0 | 0 | 0 | 0 | 0 | 0 | 0 | 0 | 0 | 0 | 0 | 0 | 0 | 0 | 0 | 0 | 0 | 0 | 0 | 0 | 0 | 0 | 0 | 0 | 0 | 0 | 0 | 0 | 0 | 0 | 0 | 0 | 0 | 0 | 0 | 0 | 0 | 0 | 0 | 0 | 0 | 0 | 0 | 0 | 0 | 0 | 0 | 0 | 0 | 0 | 0
|  | Total Aviation |  | 0 | 0 | 0 | 0 | 0 | 0 | 0 | 7022.3975 | 0 | 0 | 7022.3975 | 0 | 0 | 0 | -7022.3975 | 0 | 0 | 0 | 0 | 0 | 0 | 0 | 0 | 0 | 0 | 0 | 0 | 0 | 0 | -7022.3975 | 0 | 0 | 0 | 0 | 0 | 0 | 0 | 0 | 0 | 0 | 0 | 0 | 0 | 0 | 0 | 0 | 0 | 0 | 0 | 0 | 0 | 0 | 0 | 0 | 0 | 0 | 0 | 0 | 0 | 0 | 0 | 0 | 0 | 0 | 0 | 0 | 0 | 0 | 0 | 0 | 0 | 0 | 0 | 0 | 0 | 0 | 0 | 0 | 0 | 0 | 0 | 0 | 0 | 0 | 0 | 0 | 514.9629 | 0.74 | 15.6316 | 0 | 0 | 0 | 0 | 0 | 0 | 0 | 0 | 0 | 531.3345
| XII.e | International shipping |  | 0 | 0 | 0 | 0 | 0 | 0 | 0 | 0 | 8803.7558 | 0 | 8803.7558 | 0 | 0 | 0 | -8803.7558 | 0 | 0 | 0 | 0 | 0 | 0 | 0 | 0 | 0 | 0 | 0 | 0 | 0 | 0 | -8803.7558 | 0 | 0 | 0 | 0 | 0 | 0 | 0 | 0 | 0 | 0 | 0 | 0 | 0 | 0 | 0 | 0 | 0 | 0 | 0 | 0 | 0 | 0 | 0 | 0 | 0 | 0 | 0 | 0 | 0 | 0 | 0 | 0 | 0 | 0 | 0 | 0 | 0 | 0 | 0 | 0 | 0 | 0 | 0 | 0 | 0 | 0 | 0 | 0 | 0 | 0 | 0 | 0 | 0 | 0 | 0 | 0 | 645.5926 | 0.92772 | 19.5968 | 0 | 0 | 0 | 0 | 0 | 0 | 0 | 0 | 0 | 666.1171
| XII.f | National navigation [UNUSED - see XII.a] |  | 0 | 0 | 0 | 0 | 0 | 0 | 0 | 0 | 0 | 0 | 0 | 0 | 0 | 0 | 0 | 0 | 0 | 0 | 0 | 0 | 0 | 0 | 0 | 0 | 0 | 0 | 0 | 0 | 0 | 0 | 0 | 0 | 0 | 0 | 0 | 0 | 0 | 0 | 0 | 0 | 0 | 0 | 0 | 0 | 0 | 0 | 0 | 0 | 0 | 0 | 0 | 0 | 0 | 0 | 0 | 0 | 0 | 0 | 0 | 0 | 0 | 0 | 0 | 0 | 0 | 0 | 0 | 0 | 0 | 0 | 0 | 0 | 0 | 0 | 0 | 0 | 0 | 0 | 0 | 0 | 0 | 0 | 0 | 0 | 0 | 0 | 0 | 0 | 0 | 0 | 0 | 0 | 0 | 0 | 0 | 0 | 0 | 0 | 0
|  | Total Shipping |  | 0 | 0 | 0 | 0 | 0 | 0 | 0 | 0 | 8803.7558 | 0 | 8803.7558 | 0 | 0 | 0 | -8803.7558 | 0 | 0 | 0 | 0 | 0 | 0 | 0 | 0 | 0 | 0 | 0 | 0 | 0 | 0 | -8803.7558 | 0 | 0 | 0 | 0 | 0 | 0 | 0 | 0 | 0 | 0 | 0 | 0 | 0 | 0 | 0 | 0 | 0 | 0 | 0 | 0 | 0 | 0 | 0 | 0 | 0 | 0 | 0 | 0 | 0 | 0 | 0 | 0 | 0 | 0 | 0 | 0 | 0 | 0 | 0 | 0 | 0 | 0 | 0 | 0 | 0 | 0 | 0 | 0 | 0 | 0 | 0 | 0 | 0 | 0 | 0 | 0 | 645.5926 | 0.92772 | 19.5968 | 0 | 0 | 0 | 0 | 0 | 0 | 0 | 0 | 0 | 666.1171
| XII | Transport |  | 0 | 0 | 0 | 36.0546 | 2.3365 | 0.051422 | 250.8989 | 7022.3975 | 8803.7558 | 0 | 16115.4948 | -0.42718 | 0 | 0 | -16115.0676 | 0 | 0 | 0 | 0 | 0 | 0 | 0 | 0 | 0 | 0 | 0 | 0 | 0 | 0 | -16115.4948 | 0 | 0 | 0 | 0 | 0 | 0 | 0 | 0 | 0 | 0 | 0 | 0 | 0 | 0 | 0 | 0 | 0 | 0 | 0 | 0 | 0 | 0 | 0 | 1.819e-12 | 21.1865 | 0.030445 | 0.64311 | 0 | 0 | 0 | 0 | 0 | 0 | 0 | 0 | 0 | 0 | 0 | 0 | 0 | 0 | 0 | 0 | 0 | 0 | 0 | 0 | 0 | 0 | 0 | 0 | 0 | 0 | 0 | 0 | 0 | 1160.5556 | 1.6677 | 35.2284 | 0 | 0 | 0 | 0 | 0 | 0 | 0 | 0 | 0 | 1219.3117
[57 empty] | 0 | [44 empty] | 0
| XIII.a | Food consumption [UNUSED] |  | 0 | 0 | 0 | 0 | 0 | 0 | 0 | 0 | 0 | 0 | 0 | 0 | 0 | 0 | 0 | 0 | 0 | 0 | 0 | 0 | 0 | 0 | 0 | 0 | 0 | 0 | 0 | 0 | 0 | 0 | 0 | 0 | 0 | 0 | 0 | 0 | 0 | 0 | 0 | 0 | 0 | 0 | 0 | 0 | 0 | 0 | 0 | 0 | 0 | 0 | 0 | 0 | 0 | 0 | 0 | 0 | 0 | 0 | 0 | 0 | 0 | 0 | 0 | 0 | 0 | 0 | 0 | 0 | 0 | 0 | 0 | 0 | 0 | 0 | 0 | 0 | 0 | 0 | 0 | 0 | 0 | 0 | 0 | 0 | 0 | 0 | 0 | 0 | 0 | 0 | 0 | 0 | 0 | 0 | 0 | 0 | 0 | 0 | 0
| XIII | Food consumption [UNUSED] |  | 0 | 0 | 0 | 0 | 0 | 0 | 0 | 0 | 0 | 0 | 0 | 0 | 0 | 0 | 0 | 0 | 0 | 0 | 0 | 0 | 0 | 0 | 0 | 0 | 0 | 0 | 0 | 0 | 0 | 0 | 0 | 0 | 0 | 0 | 0 | 0 | 0 | 0 | 0 | 0 | 0 | 0 | 0 | 0 | 0 | 0 | 0 | 0 | 0 | 0 | 0 | 0 | 0 | 0 | 0 | 0 | 0 | 0 | 0 | 0 | 0 | 0 | 0 | 0 | 0 | 0 | 0 | 0 | 0 | 0 | 0 | 0 | 0 | 0 | 0 | 0 | 0 | 0 | 0 | 0 | 0 | 0 | 0 | 0 | 0 | 0 | 0 | 0 | 0 | 0 | 0 | 0 | 0 | 0 | 0 | 0 | 0 | 0 | 0
[57 empty] | 0 | [44 empty] | 0
| XIV.a | Geosequestration |  | 0 | 0 | 0 | 0 | 0 | 0 | 0 | 0 | 0 | 0 | 0 | 0 | 0 | 0 | 0 | 0 | 0 | 0 | 0 | 0 | 0 | 0 | 0 | 0 | 0 | 0 | 0 | 0 | 0 | 0 | 0 | 0 | 0 | 0 | 0 | 0 | 0 | 0 | 0 | 0 | 0 | 0 | 0 | 0 | 0 | 0 | 0 | 0 | 0 | 0 | 0 | 0 | 0 | 0 | 0 | 0 | 0 | 0 | 0 | 0 | 0 | 0 | 0 | 0 | 0 | 0 | 0 | 0 | 0 | 0 | 0 | 0 | 0 | 0 | 0 | 0 | 0 | 0 | 0 | 0 | 0 | 0 | 0 | 0 | 0 | 0 | 0 | 0 | 0 | 0 | 0 | 0 | 0 | 0 | 0 | 0 | 0 | 0 | 0
| XIV | Geosequestration |  | 0 | 0 | 0 | 0 | 0 | 0 | 0 | 0 | 0 | 0 | 0 | 0 | 0 | 0 | 0 | 0 | 0 | 0 | 0 | 0 | 0 | 0 | 0 | 0 | 0 | 0 | 0 | 0 | 0 | 0 | 0 | 0 | 0 | 0 | 0 | 0 | 0 | 0 | 0 | 0 | 0 | 0 | 0 | 0 | 0 | 0 | 0 | 0 | 0 | 0 | 0 | 0 | 0 | 0 | 0 | 0 | 0 | 0 | 0 | 0 | 0 | 0 | 0 | 0 | 0 | 0 | 0 | 0 | 0 | 0 | 0 | 0 | 0 | 0 | 0 | 0 | 0 | 0 | 0 | 0 | 0 | 0 | 0 | 0 | 0 | 0 | 0 | 0 | 0 | 0 | 0 | 0 | 0 | 0 | 0 | 0 | 0 | 0 | 0
[53 empty] | 0 |  |  |  | 0
| Subtotal.Consumption | Total consumption |  | 62.5213 | 16.0312 | 46451.4164 | 36.0546 | 2.3365 | 0.051422 | 250.8989 | 7022.3975 | 8803.7558 | 0 | 62645.4637 | -7458.9281 | 0 | -24357.7097 | -19443.0503 | -8849.2388 | 0 | 0 | 0 | 0 | -2536.5369 | 0 | 0 | 0 | 0 | 0 | 0 | 0 | 0 | -62645.4637 | 0 | 0 | 0 | 0 | 0 | 0 | 0 | 0 | 0 | 0 | 0 | 0 | 0 | 0 | 0 | 0 | 0 | 0 | 0 | 0 | 0 | 0 | 0 | -7.276e-12 | 3236.321 | 72.4362 | 29.3791 | 0 | 0 | 0 | 0 | 0 | 0.60793 | 0 | 0.0035071 | 0.235 | 0 | 0 | 0 | 0 | 0 | 0 | 0 | 0 | 0 | 0 | 0 | 0 | 0 | 0 | 0 | 0 | 0 | 0 | 0 | 0 | 1160.5556 | 1.6677 | 35.2284 | 0 | 0 | 0 | 0 | 0 | 0 | 0 | 0 | 0 | 4536.4345
0
| Supply | [55 empty] | 0
0
| Subtotal.VIII.a | Total supply (demand) to this point | [29 empty] | 0 | [24 empty] | 0 | [44 empty] | 0
| VIII.a | H2 Production for Transport |  | 0 | 0 | 0 | 0 | 0 | 0 | 0 | 0 | 0 | 0 | 0 | 0 | 0 | 0 | 0 | 0 | 0 | 0 | 0 | 0 | 0 | 0 | 0 | 0 | 0 | 0 | 0 | 0 | 0 | 0 | 0 | 0 | 0 | 0 | 0 | 0 | 0 | 0 | 0 | 0 | 0 | 0 | 0 | 0 | 0 | 0 | 0 | 0 | 0 | 0 | 0 | 0 | 0 |  | 0 | 0 | 0 | 0 | 0 | 0 | 0 | 0 | 0 | 0 | 0 | 0 | 0 | 0 | 0 | 0 | 0 | 0 | 0 | 0 | 0 | 0 | 0 | 0 | 0 | 0 | 0 | 0 | 0 | 0 | 0 | 0 | 0 | 0 | 0 | 0 | 0 | 0 | 0 | 0 | 0 | 0 | 0 | 0 | 0
| VIII | H2 Production |  | 0 | 0 | 0 | 0 | 0 | 0 | 0 | 0 | 0 | 0 | 0 | 0 | 0 | 0 | 0 | 0 | 0 | 0 | 0 | 0 | 0 | 0 | 0 | 0 | 0 | 0 | 0 | 0 | 0 | 0 | 0 | 0 | 0 | 0 | 0 | 0 | 0 | 0 | 0 | 0 | 0 | 0 | 0 | 0 | 0 | 0 | 0 | 0 | 0 | 0 | 0 | 0 | 0 | 0 | 0 | 0 | 0 | 0 | 0 | 0 | 0 | 0 | 0 | 0 | 0 | 0 | 0 | 0 | 0 | 0 | 0 | 0 | 0 | 0 | 0 | 0 | 0 | 0 | 0 | 0 | 0 | 0 | 0 | 0 | 0 | 0 | 0 | 0 | 0 | 0 | 0 | 0 | 0 | 0 | 0 | 0 | 0 | 0 | 0
[57 empty] | 0 | [44 empty] | 0
| VI.c | Marine algae |  | 0 | 0 | 0 | 0 | 0 | 0 | 0 | 0 | 0 | 0 | 0 | 0 | 0 | 0 | 0 | 0 | 0 | 0 | 0 | 0 | 0 | 0 | 0 | 0 | 0 | 0 | 0 | 0 | 0 | 0 | 0 | 0 | 0 | 0 | 0 | 0 | 0 | 0 | 0 | 0 | 0 | 0 | 0 | 0 | 0 | 0 | 0 | 0 | 0 | 0 | 0 | 0 | 0 |  | 0 | 0 | 0 | 0 | 0 | 0 | 0 | 0 | 0 | 0 | 0 | 0 | 0 | 0 | 0 | 0 | 0 | 0 | 0 | 0 | 0 | 0 | 0 | 0 | 0 | 0 | 0 | 0 | 0 | 0 | 0 | 0 | 0 | 0 | 0 | 0 | 0 | 0 | 0 | 0 | 0 | 0 | 0 | 0 | 0
| VI.b | Volume of Waste & Recycling |  | 0 | 0 | 0 | 0 | 0 | 0 | 0 | 0 | 0 | 0 | 0 | 0 | 0 | 0 | 0 | 0 | 0.24135 | 0 | 0 | 0 | 0 | 0 | 0 | 0 | 0.45651 | 0.14353 | 0.22884 | 0 | 0 | 1.0702 | 0 | 0 | 0 | 0 | 0 | 0 | 0 | 0 | 0 | 0 | 0 | 0 | 0 | 0 | 0 | 0 | 0 | 0 | -1.0702 | -1.0702 | 0 | 0 | 0 |  | 0 | 0 | 0 | 0 | 0 | 0 | 0 | 0 | 0 | 0 | 0 | 0 | 0 | 0 | 0 | 0 | 0 | 0 | 0 | 0 | 0 | 0 | 0 | 0 | 0 | 0.17831 | 0.033976 | 0 | 0 | 0 | 0 | 0 | 0 | 0 | 0 | 0 | 0 | 0 | 0 | 0 | 0 | 0 | 0 | 0 | 0.21229
| VI.a | Agriculture and land use |  | 0 | 0 | 7.8368 | 0 | 0 | 0 | 0 | 0 | 0 | 0 | 7.8368 | -0.71133 | 0 | -1.0274 | -5.5636 | -0.53451 | 0 | 0 | 0 | 0 | 0 | 0 | 8.0943 | 1.4769 | 103.6872 | 5.443 | 0 | 0 | 0 | 110.8646 | 0 | 0 | 0 | 0 | 0 | 0 | 0 | 0 | 0 | 0 | 0 | 0 | 0 | 0 | 0 | 0 | 0 | -9.5712 | -109.1302 | -118.7014 | 0 | 0 | 0 | 0 | 0.54227 | 0.0036333 | 0.013289 | 0 | 0 | 0 | 0 | 0 | 0 | 0 | 0 | 0 | 0 | 0 | 0 | 0 | 0 | 0.8648 | 1.5089 | 0 | 2.1523 | 0 | 0 | 0 | 0 | 0 | 0 | 0 | 0 | 0 | 0 | 0 | 0 | 0 | 0 | 0 | 0 | 0 | 0 | 0 | 0 | 0 | 0 | 0 | 5.0852
| VI | Agriculture & waste |  | 0 | 0 | 7.8368 | 0 | 0 | 0 | 0 | 0 | 0 | 0 | 7.8368 | -0.71133 | 0 | -1.0274 | -5.5636 | -0.53451 | 0.24135 | 0 | 0 | 0 | 0 | 0 | 8.0943 | 1.4769 | 104.1437 | 5.5866 | 0.22884 | 0 | 0 | 111.9348 | 0 | 0 | 0 | 0 | 0 | 0 | 0 | 0 | 0 | 0 | 0 | 0 | 0 | 0 | 0 | 0 | 0 | -9.5712 | -110.2004 | -119.7716 | 0 | 0 | 0 | -1.4211e-14 | 0.54227 | 0.0036333 | 0.013289 | 0 | 0 | 0 | 0 | 0 | 0 | 0 | 0 | 0 | 0 | 0 | 0 | 0 | 0 | 0.8648 | 1.5089 | 0 | 2.1523 | 0 | 0 | 0 | 0 | 0.17831 | 0.033976 | 0 | 0 | 0 | 0 | 0 | 0 | 0 | 0 | 0 | 0 | 0 | 0 | 0 | 0 | 0 | 0 | 0 | 5.2975
[57 empty] | 0 | [44 empty] | 0
| XV.a | Petroleum refineries |  | 0 | 0 | 0 | 0 | 0 | 0 | 0 | 0 | 0 | 0 | 0 | -3.3333e-12 | 0 | 0 | -2.7321e-11 | -1.2154e-12 | 0 | 0 | 0 | 0 | -3.9143e-13 | 0 | 0 | 0 | 0 | 0 | 0 | 0 | 0 | -3.2261e-11 | 0 | 0 | 0 | 0 | 0 | 0 | 0 | 0 | 0 | 0 | 0 | 0 | 0 | 0 | 0 | 0 | 0 | 0 | 0 | 0 | 0 | 3.2261e-11 | 3.2261e-11 | 0 | 2.071e-12 | 2.9387e-15 | 6.0851e-14 | 0 | 0 | 0 | 0 | 0 | 0 | 0 | 0 | 0 | 0 | 0 | 0 | 0 | 0 | 0 | 0 | 0 | 0 | 0 | 0 | 0 | 0 | 0 | 0 | 0 | 0 | 0 | 0 | 0 | 0 | 0 | 0 | 0 | 0 | 0 | 0 | 0 | 0 | 0 | 0 | 0 | 2.1348e-12
| XV.b | Indigenous fossil-fuel production |  | 0 | 0 | 0 | 0 | 0 | 0 | 0 | 0 | 0 | 0 | 0 | 0 | 0 | 0 | 0 | 0 | 2075.3349 | 5.1419e-10 | 0 | 0 | 0 | 0 | 0 | 0 | 0 | 0 | 0 | 0 | 0 | 2075.3349 | -2075.3349 | -5.1419e-10 | 0 | 0 | 0 | 0 | 0 | 0 | 0 | 0 | 0 | 0 | 0 | 0 | 0 | 0 | 0 | 0 | 0 | -2075.3349 | 0 | 0 | 0 |  | 0 | 0 | 0 | 0 | 0 | 0 | 0 | 0 | 0 | 0 | 0 | 0 | 0 | 0 | 0 | 0 | 0 | 0 | 0 | 0 | 0 | 0 | 0 | 0 | 0 | 0 | 0 | 0 | 0 | 0 | 0 | 0 | 0 | 0 | 0 | 0 | 0 | 0 | 0 | 0 | 0 | 0 | 0 | 0 | 0
| XV | Fossil fuel production |  | 0 | 0 | 0 | 0 | 0 | 0 | 0 | 0 | 0 | 0 | 0 | -3.3333e-12 | 0 | 0 | -2.7321e-11 | -1.2154e-12 | 2075.3349 | 5.1419e-10 | 0 | 0 | -3.9143e-13 | 0 | 0 | 0 | 0 | 0 | 0 | 0 | 0 | 2075.3349 | -2075.3349 | -5.1419e-10 | 0 | 0 | 0 | 0 | 0 | 0 | 0 | 0 | 0 | 0 | 0 | 0 | 0 | 0 | 0 | 0 | 0 | -2075.3349 | 0 | 3.2261e-11 | 3.2261e-11 | -2.6244e-14 | 2.071e-12 | 2.9387e-15 | 6.0851e-14 | 0 | 0 | 0 | 0 | 0 | 0 | 0 | 0 | 0 | 0 | 0 | 0 | 0 | 0 | 0 | 0 | 0 | 0 | 0 | 0 | 0 | 0 | 0 | 0 | 0 | 0 | 0 | 0 | 0 | 0 | 0 | 0 | 0 | 0 | 0 | 0 | 0 | 0 | 0 | 0 | 0 | 2.1348e-12
[57 empty] | 0 | [44 empty] | 0
| III.a.1 | Onshore wind |  | 0 | 0 | 0 | 0 | 0 | 0 | 0 | 0 | 0 | 0 | 0 | 0 | 1.5592 | 0 | 0 | 0 | 0 | 0 | 0 | 0 | 0 | 0 | 0 | 0 | 0 | 0 | 0 | 0 | 0 | 1.5592 | 0 | 0 | 0 | 0 | 0 | 0 | 0 | 0 | 0 | 0 | 0 | -1.5592 | 0 | 0 | 0 | 0 | 0 | 0 | 0 | -1.5592 | 0 | 0 | 0 | 0 | 0 | 0 | 0 | 0 | 0 | 0 | 0 | 0 | 0 | 0 | 0 | 0 | 0 | 0 | 0 | 0 | 0 | 0 | 0 | 0 | 0 | 0 | 0 | 0 | 0 | 0 | 0 | 0 | 0 | 0 | 0 | 0 | 0 | 0 | 0 | 0 | 0 | 0 | 0 | 0 | 0 | 0 | 0 | 0 | 0
| III.a.2 | Offshore wind |  | 0 | 0 | 0 | 0 | 0 | 0 | 0 | 0 | 0 | 0 | 0 | 0 | 0 | 0 | 0 | 0 | 0 | 0 | 0 | 0 | 0 | 0 | 0 | 0 | 0 | 0 | 0 | 0 | 0 | 0 | 0 | 0 | 0 | 0 | 0 | 0 | 0 | 0 | 0 | 0 | 0 | 0 | 0 | 0 | 0 | 0 | 0 | 0 | 0 | 0 | 0 | 0 | 0 | 0 | 0 | 0 | 0 | 0 | 0 | 0 | 0 | 0 | 0 | 0 | 0 | 0 | 0 | 0 | 0 | 0 | 0 | 0 | 0 | 0 | 0 | 0 | 0 | 0 | 0 | 0 | 0 | 0 | 0 | 0 | 0 | 0 | 0 | 0 | 0 | 0 | 0 | 0 | 0 | 0 | 0 | 0 | 0 | 0 | 0
| III.b | Hydroelectric power stations |  | 0 | 0 | 0 | 0 | 0 | 0 | 0 | 0 | 0 | 0 | 0 | 0 | 10.7952 | 0 | 0 | 0 | 0 | 0 | 0 | 0 | 0 | 0 | 0 | 0 | 0 | 0 | 0 | 0 | 0 | 10.7952 | 0 | 0 | 0 | 0 | 0 | 0 | 0 | 0 | 0 | 0 | 0 | 0 | 0 | 0 | 0 | -10.7952 | 0 | 0 | 0 | -10.7952 | 0 | 0 | 0 | 0 | 0 | 0 | 0 | 0 | 0 | 0 | 0 | 0 | 0 | 0 | 0 | 0 | 0 | 0 | 0 | 0 | 0 | 0 | 0 | 0 | 0 | 0 | 0 | 0 | 0 | 0 | 0 | 0 | 0 | 0 | 0 | 0 | 0 | 0 | 0 | 0 | 0 | 0 | 0 | 0 | 0 | 0 | 0 | 0 | 0
| III.c | Tidal & Wave |  | 0 | 0 | 0 | 0 | 0 | 0 | 0 | 0 | 0 | 0 | 0 | 0 | 0 | 0 | 0 | 0 | 0 | 0 | 0 | 0 | 0 | 0 | 0 | 0 | 0 | 0 | 0 | 0 | 0 | 0 | 0 | 0 | 0 | 0 | 0 | 0 | 0 | 0 | 0 | 0 | 0 | 0 | 0 | 0 | 0 | 0 | 0 | 0 | 0 | 0 | 0 | 0 | 0 | 0 | 0 | 0 | 0 | 0 | 0 | 0 | 0 | 0 | 0 | 0 | 0 | 0 | 0 | 0 | 0 | 0 | 0 | 0 | 0 | 0 | 0 | 0 | 0 | 0 | 0 | 0 | 0 | 0 | 0 | 0 | 0 | 0 | 0 | 0 | 0 | 0 | 0 | 0 | 0 | 0 | 0 | 0 | 0 | 0 | 0
| III.d | Geothermal electricity |  | 0 | 0 | 0 | 0 | 0 | 0 | 0 | 0 | 0 | 0 | 0 | 0 | 0 | 0 | 0 | 0 | 0 | 0 | 0 | 0 | 0 | 0 | 0 | 0 | 0 | 0 | 0 | 0 | 0 | 0 | 0 | 0 | 0 | 0 | 0 | 0 | 0 | 0 | 0 | 0 | 0 | 0 | 0 | 0 | 0 | 0 | 0 | 0 | 0 | 0 | 0 | 0 | 0 | 0 | 0 | 0 | 0 | 0 | 0 | 0 | 0 | 0 | 0 | 0 | 0 | 0 | 0 | 0 | 0 | 0 | 0 | 0 | 0 | 0 | 0 | 0 | 0 | 0 | 0 | 0 | 0 | 0 | 0 | 0 | 0 | 0 | 0 | 0 | 0 | 0 | 0 | 0 | 0 | 0 | 0 | 0 | 0 | 0 | 0
| III.e | Tidal [UNUSED - See III.c] |  | 0 | 0 | 0 | 0 | 0 | 0 | 0 | 0 | 0 | 0 | 0 | 0 | 0 | 0 | 0 | 0 | 0 | 0 | 0 | 0 | 0 | 0 | 0 | 0 | 0 | 0 | 0 | 0 | 0 | 0 | 0 | 0 | 0 | 0 | 0 | 0 | 0 | 0 | 0 | 0 | 0 | 0 | 0 | 0 | 0 | 0 | 0 | 0 | 0 | 0 | 0 | 0 | 0 | 0 | 0 | 0 | 0 | 0 | 0 | 0 | 0 | 0 | 0 | 0 | 0 | 0 | 0 | 0 | 0 | 0 | 0 | 0 | 0 | 0 | 0 | 0 | 0 | 0 | 0 | 0 | 0 | 0 | 0 | 0 | 0 | 0 | 0 | 0 | 0 | 0 | 0 | 0 | 0 | 0 | 0 | 0 | 0 | 0 | 0
| III | National renewable power generation |  | 0 | 0 | 0 | 0 | 0 | 0 | 0 | 0 | 0 | 0 | 0 | 0 | 12.3545 | 0 | 0 | 0 | 0 | 0 | 0 | 0 | 0 | 0 | 0 | 0 | 0 | 0 | 0 | 0 | 0 | 12.3545 | 0 | 0 | 0 | 0 | 0 | 0 | 0 | 0 | 0 | 0 | 0 | -1.5592 | 0 | 0 | 0 | -10.7952 | 0 | 0 | 0 | -12.3545 | 0 | 0 | 0 | 0 | 0 | 0 | 0 | 0 | 0 | 0 | 0 | 0 | 0 | 0 | 0 | 0 | 0 | 0 | 0 | 0 | 0 | 0 | 0 | 0 | 0 | 0 | 0 | 0 | 0 | 0 | 0 | 0 | 0 | 0 | 0 | 0 | 0 | 0 | 0 | 0 | 0 | 0 | 0 | 0 | 0 | 0 | 0 | 0 | 0
0
| IV.a | Solar PV |  | 0 | 0 | 0 | 0 | 0 | 0 | 0 | 0 | 0 | 0 | 0 | 0 | 0.078838 | 0 | 0 | 0 | 0 | 0 | 0 | 0 | 0 | 0 | 0 | 0 | 0 | 0 | 0 | 0 | 0 | 0.078838 | 0 | 0 | 0 | 0 | 0 | 0 | 0 | 0 | 0 | 0 | -0.078838 | 0 | 0 | 0 | 0 | 0 | 0 | 0 | 0 | -0.078838 | 0 | 0 | 0 | 0 | 0 | 0 | 0 | 0 | 0 | 0 | 0 | 0 | 0 | 0 | 0 | 0 | 0 | 0 | 0 | 0 | 0 | 0 | 0 | 0 | 0 | 0 | 0 | 0 | 0 | 0 | 0 | 0 | 0 | 0 | 0 | 0 | 0 | 0 | 0 | 0 | 0 | 0 | 0 | 0 | 0 | 0 | 0 | 0 | 0
| IV.b | Solar thermal |  | 0 | 0 | 0 | 0 | 0 | 0 | 0 | 0 | 0 | 0 | 0 | 0 | 0 | 0 | 0 | 0 | 0 | 0 | 0 | 0 | 0 | 0 | 0 | 0 | 0 | 0 | 0 | 0 | 0 | 0 | 0 | 0 | 0 | 0 | 0 | 0 | 0 | 0 | 0 | 0 | 0 | 0 | 0 | 0 | 0 | 0 | 0 | 0 | 0 | 0 | 0 | 0 | 0 | 0 | 0 | 0 | 0 | 0 | 0 | 0 | 0 | 0 | 0 | 0 | 0 | 0 | 0 | 0 | 0 | 0 | 0 | 0 | 0 | 0 | 0 | 0 | 0 | 0 | 0 | 0 | 0 | 0 | 0 | 0 | 0 | 0 | 0 | 0 | 0 | 0 | 0 | 0 | 0 | 0 | 0 | 0 | 0 | 0 | 0
| IV.c | Small-scale wind |  | 0 | 0 | 0 | 0 | 0 | 0 | 0 | 0 | 0 | 0 | 0 | 0 | 0 | 0 | 0 | 0 | 0 | 0 | 0 | 0 | 0 | 0 | 0 | 0 | 0 | 0 | 0 | 0 | 0 | 0 | 0 | 0 | 0 | 0 | 0 | 0 | 0 | 0 | 0 | 0 | 0 | 0 | 0 | 0 | 0 | 0 | 0 | 0 | 0 | 0 | 0 | 0 | 0 | 0 | 0 | 0 | 0 | 0 | 0 | 0 | 0 | 0 | 0 | 0 | 0 | 0 | 0 | 0 | 0 | 0 | 0 | 0 | 0 | 0 | 0 | 0 | 0 | 0 | 0 | 0 | 0 | 0 | 0 | 0 | 0 | 0 | 0 | 0 | 0 | 0 | 0 | 0 | 0 | 0 | 0 | 0 | 0 | 0 | 0
| IV | Distributed renewable power generation |  | 0 | 0 | 0 | 0 | 0 | 0 | 0 | 0 | 0 | 0 | 0 | 0 | 0.078838 | 0 | 0 | 0 | 0 | 0 | 0 | 0 | 0 | 0 | 0 | 0 | 0 | 0 | 0 | 0 | 0 | 0.078838 | 0 | 0 | 0 | 0 | 0 | 0 | 0 | 0 | 0 | 0 | -0.078838 | 0 | 0 | 0 | 0 | 0 | 0 | 0 | 0 | -0.078838 | 0 | 0 | 0 | 0 | 0 | 0 | 0 | 0 | 0 | 0 | 0 | 0 | 0 | 0 | 0 | 0 | 0 | 0 | 0 | 0 | 0 | 0 | 0 | 0 | 0 | 0 | 0 | 0 | 0 | 0 | 0 | 0 | 0 | 0 | 0 | 0 | 0 | 0 | 0 | 0 | 0 | 0 | 0 | 0 | 0 | 0 | 0 | 0 | 0
[57 empty] | 0 | [44 empty] | 0
| Subtotal.XVII.a | Total heatsupply (demand) to this point | [21 empty] | -2536.5369 | [31 empty] | 0 | 0 | [44 empty] | 0
| XVII.a | District heating effective demand |  | 0 | 0 | 0 | 0 | 0 | 0 | 0 | 0 | 0 | 0 | 0 | 0 | -362.3624 | 0 | 0 | 0 | 0 | 0 | 0 | 0 | 2536.5369 | 0 | 0 | 0 | 0 | 0 | 0 | 0 | 0 | 2174.1745 | 0 | 0 | 0 | 0 | 0 | 0 | 0 | 0 | 0 | 0 | 0 | 0 | 0 | 0 | 0 | 0 | 0 | 0 | 0 | 0 | -2174.1745 | 0 | -2174.1745 | 0 | 0 | 0 | 0 | 0 | 0 | 0 | 0 | 0 | 0 | 0 | 0 | 0 | 0 | 0 | 0 | 0 | 0 | 0 | 0 | 0 | 0 | 0 | 0 | 0 | 0 | 0 | 0 | 0 | 0 | 0 | 0 | 0 | 0 | 0 | 0 | 0 | 0 | 0 | 0 | 0 | 0 | 0 | 0 | 0 | 0
| XVII | District heating |  | 0 | 0 | 0 | 0 | 0 | 0 | 0 | 0 | 0 | 0 | 0 | 0 | -362.3624 | 0 | 0 | 0 | 0 | 0 | 0 | 0 | 2536.5369 | 0 | 0 | 0 | 0 | 0 | 0 | 0 | 0 | 2174.1745 | 0 | 0 | 0 | 0 | 0 | 0 | 0 | 0 | 0 | 0 | 0 | 0 | 0 | 0 | 0 | 0 | 0 | 0 | 0 | 0 | -2174.1745 | 0 | -2174.1745 | 0 | 0 | 0 | 0 | 0 | 0 | 0 | 0 | 0 | 0 | 0 | 0 | 0 | 0 | 0 | 0 | 0 | 0 | 0 | 0 | 0 | 0 | 0 | 0 | 0 | 0 | 0 | 0 | 0 | 0 | 0 | 0 | 0 | 0 | 0 | 0 | 0 | 0 | 0 | 0 | 0 | 0 | 0 | 0 | 0 | 0
0
| Subtotal.II.a | Total electricity supply (demand) to this point | [12 empty] | -7459.6394 | -947.0393 | [39 empty] | 0 | 0 | [44 empty] | 0
| II.a | Nuclear power |  | 0 | 0 | 0 | 0 | 0 | 0 | 0 | 0 | 0 | 0 | 0 | 0 | 0 | 0 | 0 | 0 | 0 | 0 | 0 | 0 | 0 | 0 | 0 | 0 | 0 | 0 | 0 | 0 | 0 | 0 | 0 | 0 | 0 | 0 | 0 | 0 | 0 | 0 | 0 | 0 | 0 | 0 | 0 | 0 | 0 | 0 | 0 | 0 | 0 | 0 | 0 | 0 | 0 | 0 | 0 | 0 | 0 | 0 | 0 | 0 | 0 | 0 | 0 | 0 | 0 | 0 | 0 | 0 | 0 | 0 | 0 | 0 | 0 | 0 | 0 | 0 | 0 | 0 | 0 | 0 | 0 | 0 | 0 | 0 | 0 | 0 | 0 | 0 | 0 | 0 | 0 | 0 | 0 | 0 | 0 | 0 | 0 | 0 | 0
| II | Nuclear power generation |  | 0 | 0 | 0 | 0 | 0 | 0 | 0 | 0 | 0 | 0 | 0 | 0 | 0 | 0 | 0 | 0 | 0 | 0 | 0 | 0 | 0 | 0 | 0 | 0 | 0 | 0 | 0 | 0 | 0 | 0 | 0 | 0 | 0 | 0 | 0 | 0 | 0 | 0 | 0 | 0 | 0 | 0 | 0 | 0 | 0 | 0 | 0 | 0 | 0 | 0 | 0 | 0 | 0 | 0 | 0 | 0 | 0 | 0 | 0 | 0 | 0 | 0 | 0 | 0 | 0 | 0 | 0 | 0 | 0 | 0 | 0 | 0 | 0 | 0 | 0 | 0 | 0 | 0 | 0 | 0 | 0 | 0 | 0 | 0 | 0 | 0 | 0 | 0 | 0 | 0 | 0 | 0 | 0 | 0 | 0 | 0 | 0 | 0 | 0
[57 empty] | 0 | [44 empty] | 0
| Subtotal.I.b | Total electricity supply (demand) to this point | [12 empty] | -7459.6394 | -947.0393 | [40 empty] | 0 | [44 empty] | 0
| I.b | CCS Power |  | 0 | 0 | 0 | 0 | 0 | 0 | 0 | 0 | 0 | 0 | 0 | 0 | 0 | 0 | 0 | 0 | 0 | 0 | 0 | 0 | 0 | 0 | 0 | 0 | 0 | 0 | 0 | 0 | 0 | 0 | 0 | 0 | 0 | 0 | 0 | 0 | 0 | 0 | 0 | 0 | 0 | 0 | 0 | 0 | 0 | 0 | 0 | 0 | 0 | 0 | 0 | 0 | 0 | 0 | 0 | 0 | 0 | 0 | 0 | 0 | 0 | 0 | 0 | 0 | 0 | 0 | 0 | 0 | 0 | 0 | 0 | 0 | 0 | 0 | 0 | 0 | 0 | 0 | 0 | 0 | 0 | 0 | 0 | 0 | 0 | 0 | 0 | 0 | 0 | 0 | 0 | 0 | 0 | 0 | 0 | 0 | 0 | 0 | 0
| Subtotal.I.a | Total electricity supply (demand) to this point | [12 empty] | -7459.6394 | -947.0393 | [40 empty] | 0 | [44 empty] | 0
| I.a | Biomass/Coal power stations |  | 0 | 0 | 0 | 0 | 0 | 0 | 0 | 0 | 0 | 0 | 0 | 0 | 8406.6787 | -17.9821 | 0 | -882.3404 | 0 | 0 | 0 | 0 | 0 | 0 | 0 | 0 | 0 | 0 | 0 | 0 | 0 | 7506.3562 | 0 | 0 | 0 | 0 | 0 | 0 | 0 | 0 | 0 | 0 | 0 | 0 | 0 | 0 | 0 | 0 | 0 | 0 | 0 | 0 | -7551.3458 | 44.9896 | -7506.3562 | 0 | 50.8789 | 0.096241 | 0.041845 | 0 | 0 | 0 | 0 | 0 | 0 | 0 | 0 | 0 | 0 | 0 | 0 | 0 | 0 | 0 | 0 | 0 | 0 | 0 | 0 | 0 | 0 | 0 | 0 | 0 | 0 | 0 | 0 | 0 | 0 | 0 | 0 | 0 | 0 | 0 | 0 | 0 | 0 | 0 | 0 | 0 | 51.017
| I | Hydrocarbon fuel power generation |  | 0 | 0 | 0 | 0 | 0 | 0 | 0 | 0 | 0 | 0 | 0 | 0 | 8406.6787 | -17.9821 | 0 | -882.3404 | 0 | 0 | 0 | 0 | 0 | 0 | 0 | 0 | 0 | 0 | 0 | 0 | 0 | 7506.3562 | 0 | 0 | 0 | 0 | 0 | 0 | 0 | 0 | 0 | 0 | 0 | 0 | 0 | 0 | 0 | 0 | 0 | 0 | 0 | 0 | -7551.3458 | 44.9896 | -7506.3562 | 0 | 50.8789 | 0.096241 | 0.041845 | 0 | 0 | 0 | 0 | 0 | 0 | 0 | 0 | 0 | 0 | 0 | 0 | 0 | 0 | 0 | 0 | 0 | 0 | 0 | 0 | 0 | 0 | 0 | 0 | 0 | 0 | 0 | 0 | 0 | 0 | 0 | 0 | 0 | 0 | 0 | 0 | 0 | 0 | 0 | 0 | 0 | 51.017
[53 empty] | 0 |  |  |  | 0
| Subtotal.Supply | Total supply |  | 0 | 0 | 7.8368 | 0 | 0 | 0 | 0 | 0 | 0 | 0 | 7.8368 | -0.71133 | 8056.7496 | -19.0095 | -5.5636 | -882.8749 | 2075.5762 | 5.1419e-10 | 0 | 0 | 2536.5369 | 0 | 8.0943 | 1.4769 | 104.1437 | 5.5866 | 0.22884 | 0 | 0 | 11880.2337 | -2075.3349 | -5.1419e-10 | 0 | 0 | 0 | 0 | 0 | 0 | 0 | 0 | -0.078838 | -1.5592 | 0 | 0 | 0 | -10.7952 | 0 | -9.5712 | -110.2004 | -2207.5398 | -9725.5203 | 44.9896 | -9680.5307 | 0 | 51.4212 | 0.099874 | 0.055133 | 0 | 0 | 0 | 0 | 0 | 0 | 0 | 0 | 0 | 0 | 0 | 0 | 0 | 0 | 0.8648 | 1.5089 | 0 | 2.1523 | 0 | 0 | 0 | 0 | 0.17831 | 0.033976 | 0 | 0 | 0 | 0 | 0 | 0 | 0 | 0 | 0 | 0 | 0 | 0 | 0 | 0 | 0 | 0 | 0 | 56.3145
0
| Distribution, storage, and balancing | [55 empty] | 0
0
| VII.a | Electricity imports |  | 0 | 0 | 0 | 0 | 0 | 0 | 0 | 0 | 0 | 0 | 0 | 0 | -35.9597 | 0 | 0 | 0 | 0 | 0 | 0 | 0 | 0 | 0 | 0 | 0 | 0 | 0 | 0 | 0 | 0 | -35.9597 | 0 | 0 | 0 | 0 | 35.9597 | 0 | 0 | 0 | 0 | 0 | 0 | 0 | 0 | 0 | 0 | 0 | 0 | 0 | 0 | 35.9597 | 0 | 0 | 0 | 0 | 0 | 0 | 0 | 0 | 0 | 0 | 0 | 0 | 0 | 0 | 0 | 0 | 0 | 0 | 0 | 0 | 0 | 0 | 0 | 0 | 0 | 0 | 0 | 0 | 0 | 0 | 0 | 0 | 0 | 0 | 0 | 0 | 0 | 0 | 0 | 0 | 0 | 0 | 0 | 0 | 0 | 0 | 0 | 0
| Subtotal.VII.b | Total electricity supply (demand) prior to generation | [12 empty] | -7459.6394 | -35.9597 | [40 empty] | 0
| VII.b | Electricity grid distribution |  | 0 | 0 | 0 | 0 | 0 | 0 | 0 | 0 | 0 | 0 | 0 | 0 | -561.1505 | 0 | 0 | 0 | 0 | 0 | 0 | 0 | 0 | 0 | 0 | 0 | 0 | 0 | 0 | 0 | 0 | -561.1505 | 0 | 0 | 0 | 0 | 0 | 0 | 0 | 0 | 0 | 0 | 0 | 0 | 0 | 0 | 0 | 0 | 0 | 0 | 0 | 0 | 0 | 561.1505 | 561.1505 | 0 | 0 | 0 | 0 | 0 | 0 | 0 | 0 | 0 | 0 | 0 | 0 | 0 | 0 | 0 | 0 | 0 | 0 | 0 | 0 | 0 | 0 | 0 | 0 | 0 | 0 | 0 | 0 | 0 | 0 | 0 | 0 | 0 | 0 | 0 | 0 | 0 | 0 | 0 | 0 | 0 | 0 | 0 | 0 | 0
| VII.c | Storage, demand shifting, interconnection |  | 0 | 0 | 0 | 0 | 0 | 0 | 0 | 0 | 0 | 0 | 0 | 0 | 0 | 0 | 0 | 0 | 0 | 0 | 0 | 0 | 0 | 0 | 0 | 0 | 0 | 0 | 0 | 0 | 0 | 0 | 0 | 0 | 0 | 0 | 0 | 0 | 0 | 0 | 0 | 0 | 0 | 0 | 0 | 0 | 0 | 0 | 0 | 0 | 0 | 0 | 0 | 0 | 0 | 0 | 0 | 0 | 0 | 0 | 0 | 0 | 0 | 0 | 0 | 0 | 0 | 0 | 0 | 0 | 0 | 0 | 0 | 0 | 0 | 0 | 0 | 0 | 0 | 0 | 0 | 0 | 0 | 0 | 0 | 0 | 0 | 0 | 0 | 0 | 0 | 0 | 0 | 0 | 0 | 0 | 0 | 0 | 0 | 0
| VII | Electricity distribution, storage & balancing |  | 0 | 0 | 0 | 0 | 0 | 0 | 0 | 0 | 0 | 0 | 0 | 0 | -597.1102 | 0 | 0 | 0 | 0 | 0 | 0 | 0 | 0 | 0 | 0 | 0 | 0 | 0 | 0 | 0 | 0 | -597.1102 | 0 | 0 | 0 | 0 | 35.9597 | 0 | 0 | 0 | 0 | 0 | 0 | 0 | 0 | 0 | 0 | 0 | 0 | 0 | 0 | 35.9597 | 0 | 561.1505 | 561.1505 | 0 | 0 | 0 | 0 | 0 | 0 | 0 | 0 | 0 | 0 | 0 | 0 | 0 | 0 | 0 | 0 | 0 | 0 | 0 | 0 | 0 | 0 | 0 | 0 | 0 | 0 | 0 | 0 | 0 | 0 | 0 | 0 | 0 | 0 | 0 | 0 | 0 | 0 | 0 | 0 | 0 | 0 | 0 | 0 | 0 | 0
[57 empty] | 0 | [44 empty] | 0
| Subtotal.V.a | Total supply / (demand) to this point | [14 empty] | -24376.7192 | -19448.6139 | -9732.1137 | [5 empty] | 0 | 8.0943 | 1.4769 | 104.1437 | 5.5866 | 0.22884 | [21 empty] | -110.2004 | -110.2004 | [48 empty] | 0
| V.a | Types of fuel from Biomass |  | 0 | 0 | 0 | 0 | 0 | 0 | 0 | 0 | 0 | 0 | 0 | 0 | 0 | 93.7293 | 3.1028 | 5.079 | 0 | 0 | 0 | 0 | 0 | 0 | -8.0943 | -1.4769 | -104.1437 | -5.5866 | -0.22884 | 0 | 0 | -17.6191 | 0 | 0 | 0 | 0 | 0 | 0 | 0 | 0 | 0 | 0 | 0 | 0 | 0 | 0 | 0 | 0 | 0 | 0 | 0 | 0 | 17.6191 | 0 | 17.6191 | 0 | 0 | 0 | 0 | 0 | 0 | 0 | 0 | 0 | 0 | 0 | 0 | 0 | 0 | 0 | 0 | 0 | 0 | 0 | 0 | 0 | 0 | 0 | 0 | 0 | 0 | 0 | 0 | 0 | 0 | 0 | 0 | 0 | 0 | 0 | 0 | 0 | -10.0498 | 0 | 0 | 0 | 0 | 0 | 0 | 0 | -10.0498
| Subtotal.V.b | Total supply / (demand) to this point | [14 empty] | -24282.9899 | -19445.5111 | -9727.0347 | [5 empty] | 0 | 0 | 0 | 0 | 0 | 0 | [21 empty] | -1.0702 | -1.0702 | [48 empty] | 0
| V.b | Bioenergy imports |  | 0 | 0 | 0 | 0 | 0 | 0 | 0 | 0 | 0 | 0 | 0 | 0 | 0 | 0 | 0 | 0 | 0 | 0 | 0 | 0 | 0 | 0 | 0 | 0 | 0 | 0 | 0 | 0 | 0 | 0 | 0 | 0 | 0 | 0 | 0 | 0 | 0 | 0 | 0 | 0 | 0 | 0 | 0 | 0 | 0 | 0 | 0 | 0 | 0 | 0 | 0 | 0 | 0 | 0 | 0 | 0 | 0 | 0 | 0 | 0 | 0 | 0 | 0 | 0 | 0 | 0 | 0 | 0 | 0 | 0 | 0 | 0 | 0 | 0 | 0 | 0 | 0 | 0 | 0 | 0 | 0 | 0 | 0 | 0 | 0 | 0 | 0 | 0 | 0 | 0 | 0 | 0 | 0 | 0 | 0 | 0 | 0 | 0 | 0
| V | Bioenergy |  | 0 | 0 | 0 | 0 | 0 | 0 | 0 | 0 | 0 | 0 | 0 | 0 | 0 | 93.7293 | 3.1028 | 5.079 | 0 | 0 | 0 | 0 | 0 | 0 | -8.0943 | -1.4769 | -104.1437 | -5.5866 | -0.22884 | 0 | 0 | -17.6191 | 0 | 0 | 0 | 0 | 0 | 0 | 0 | 0 | 0 | 0 | 0 | 0 | 0 | 0 | 0 | 0 | 0 | 0 | 0 | 0 | 17.6191 | 0 | 17.6191 | 0 | 0 | 0 | 0 | 0 | 0 | 0 | 0 | 0 | 0 | 0 | 0 | 0 | 0 | 0 | 0 | 0 | 0 | 0 | 0 | 0 | 0 | 0 | 0 | 0 | 0 | 0 | 0 | 0 | 0 | 0 | 0 | 0 | 0 | 0 | 0 | 0 | -10.0498 | 0 | 0 | 0 | 0 | 0 | 0 | 0 | -10.0498
0
| Subtotal.XVI.a | Total supply / (demand) to this point | [12 empty] | -7459.6394 | 7459.6394 | -24282.9899 | -19445.5111 | -9727.0347 | [82 empty] | 0
| XVI.a | Fossil fuel transfers |  | 0 | 0 | 0 | 0 | 0 | 0 | 0 | 0 | 0 | 0 | 0 | 0 | 0 | 24282.9899 | 19445.5111 | 9727.0347 | -24282.9899 | -19445.5111 | -9839.6702 | 0 | 0 | 0 | 0 | 0 | 0 | 0 | 0 | 0 | 0 | -112.6355 | 0 | 0 | 0 | 0 | 0 | 0 | 0 | 0 | 0 | 0 | 0 | 0 | 0 | 0 | 0 | 0 | 0 | 0 | 0 | 0 | 0 | 112.6355 | 112.6355 | -2.7427e-12 | 0 | 0 | 0 | 0 | 0 | 0.19747 | 0 | 0 | 0 | 0 | 0 | 0 | 0 | 0 | 0 | 0 | 0 | 0 | 0 | 0 | 0 | 0 | 0 | 0 | 0 | 0 | 0 | 0 | 0 | 0 | 0 | 0 | 0 | 0 | 0 | 0 | 0 | 0 | 0 | 0 | 0 | 0 | 0 | 0 | 0.19747
* | XVI.b | Balancing imports | [11 empty] | 0 |  | 0 |  |  |  | 22207.4136 | 19445.5111 | 9839.6702 | [10 empty] | 51492.5949 |  |  |  |  | 0 | 0 | -22207.4136 | -19445.5111 | -9839.6702 | [10 empty] | -51492.5949 |  |  | 0 | 0 | 0 | 0 | 0 | 0 | 0 | 0 | 0 | 0 | 0 | 0 | 0 | 0 | 0 | 0 | 0 | 0 | 0 | 0 | 0 | 0 | 0 | 0 | 0 | 0 | 0 | 0 | 0 | 0 | 0 | 0 | 0 | 0 | 0 | 0 | 0 | 0 | 0 | 0 | 0 | 0 | 0 | 0 | 0 | 0 | 0
* | XVI | Transfers |  | 0 | 0 | 0 | 0 | 0 | 0 | 0 | 0 | 0 | 0 | 0 | 0 | 0 | 24282.9899 | 19445.5111 | 9727.0347 | -2075.5762 | -5.1296e-10 | 0 | 0 | 0 | 0 | 0 | 0 | 0 | 0 | 0 | 0 | 0 | 51379.9594 | 0 | 0 | 0 | 0 | 0 | 0 | -22207.4136 | -19445.5111 | -9839.6702 | 0 | 0 | 0 | 0 | 0 | 0 | 0 | 0 | 0 | 0 | -51492.5949 | 0 | 112.6355 | 112.6355 | -1.1838e-11 | 0 | 0 | 0 | 0 | 0 | 0.19747 | 0 | 0 | 0 | 0 | 0 | 0 | 0 | 0 | 0 | 0 | 0 | 0 | 0 | 0 | 0 | 0 | 0 | 0 | 0 | 0 | 0 | 0 | 0 | 0 | 0 | 0 | 0 | 0 | 0 | 0 | 0 | 0 | 0 | 0 | 0 | 0 | 0 | 0 | 0.19747
0
| Subtotal.Balancing | Total Dist'n, storage, and balancing |  | 0 | 0 | 0 | 0 | 0 | 0 | 0 | 0 | 0 | 0 | 0 | 0 | -597.1102 | 24376.7192 | 19448.6139 | 9732.1137 | -2075.5762 | -5.1296e-10 | 0 | 0 | 0 | 0 | -8.0943 | -1.4769 | -104.1437 | -5.5866 | -0.22884 | 0 | 0 | 50765.2301 | 0 | 0 | 0 | 0 | 35.9597 | 0 | -22207.4136 | -19445.5111 | -9839.6702 | 0 | 0 | 0 | 0 | 0 | 0 | 0 | 0 | 0 | 0 | -51456.6352 | 17.6191 | 673.786 | 691.4051 | -2.7285e-12 | 0 | 0 | 0 | 0 | 0 | 0.19747 | 0 | 0 | 0 | 0 | 0 | 0 | 0 | 0 | 0 | 0 | 0 | 0 | 0 | 0 | 0 | 0 | 0 | 0 | 0 | 0 | 0 | 0 | 0 | 0 | 0 | 0 | 0 | 0 | 0 | 0 | -10.0498 | 0 | 0 | 0 | 0 | 0 | 0 | 0 | -9.8523
0
0
| Net balance |  |  | 62.5213 | 16.0312 | 46459.2532 | 36.0546 | 2.3365 | 0.051422 | 250.8989 | 7022.3975 | 8803.7558 | 0 | 62653.3005 | -7459.6394 | 7459.6394 | 0 | 0 | 0 | 0 | 1.2303e-12 | 0 | 0 | 0 | 0 | 0 | 0 | 0 | 0 | 0 | 0 | 0 | 1.2303e-12 | -2075.3349 | -5.1419e-10 | 0 | 0 | 35.9597 | 0 | -22207.4136 | -19445.5111 | -9839.6702 | 0 | -0.078838 | -1.5592 | 0 | 0 | 0 | -10.7952 | 0 | -9.5712 | -110.2004 | -53664.1749 | -9707.9012 | 718.7756 | -8989.1256 | 0 | 3287.7422 | 72.5361 | 29.4342 | 0 | 0 | 0.19747 | 0 | 0 | 0.60793 | 0 | 0.0035071 | 0.235 | 0 | 0 | 0 | 0 | 0 | 0.8648 | 1.5089 | 0 | 2.1523 | 0 | 0 | 0 | 0 | 0.17831 | 0.033976 | 0 | 0 | 0 | 0 | 0 | 1160.5556 | 1.6677 | 35.2284 | 0 | -10.0498 | 0 | 0 | 0 | 0 | 0 | 0 | 0 | 4582.8966
[101 empty] | Used in electricity | 51.017
* | Computed within this worksheet | [99 empty] | Matching electricity | 7822.0018
[101 empty] | emissions factor | 0.0065222

## 2035
2035
|  |  | PJ | Uses | [10 empty] | Secondary sources | [18 empty] | Primary Sources | [19 empty] | Adjustments |  |  |  | Emissions (Mt CO2e)
|  |  |  | Heating & cooling | Lighting & appliances | Industry | Road transport | Rail transport | Domestic aviation | National navigation | International aviation | International shipping | Food consumption [UNUSED] | Total uses | Electricity (delivered to end user) | Electricity (supplied to grid) | Solid hydrocarbons | Liquid hydrocarbons | Gaseous hydrocarbons | Coal and fossil waste | Oil and petroleum products | Natural gas | Blast furnace gas | Heat transport | Edible biomass | Energy crops (second generation) | Energy crops (first generation) | Dry biomass and waste | Wet biomass and waste | Gaseous waste | Domestic solar thermal | H2 | Total secondary sources | Coal reserves | Oil reserves | Gas reserves | Biomass oversupply (imports) | Electricity oversupply (imports) | Petroleum products oversupply | Coal oversupply (imports) | Oil and petroleum products oversupply (imports) | Gas oversupply (imports) | Nuclear fission | Solar | Wind | Tidal | Wave | Geothermal | Hydro | Environmental heat | Agriculture | Waste | Total primary sources | Conversion losses | Distribution losses and own use | Total adjust. | Unallocated | Fuel Combustion |  |  |  | Fugitive Emissions from Fuels |  |  |  | Industrial Processes |  |  |  | Solvent and Other Product Use |  |  |  | Agriculture |  |  |  | LULUCF |  |  |  | Waste |  |  |  | Other |  |  |  | Int'l Aviation & Shipping |  |  |  | Bioenergy credit |  |  |  | Carbon capture |  |  |  | Total
|  | Sector |  | H.01 | L.01 | I.01 | T.01 | T.02 | T.03 | T.04 | T.05 | T.06 | F.01 |  | V.01 | V.02 | V.03 | V.04 | V.05 | C.01 | C.02 | C.03 | V.06 | V.07 | V.08 | V.13 | V.14 | V.09 | V.10 | V.15 | V.11 | V.12 |  | Q.01 | Q.02 | Q.03 | Y.01 | Y.02 | Y.03 | Y.04 | Y.05 | Y.06 | N.01 | R.01 | R.02 | R.03 | R.04 | R.05 | R.06 | R.07 | A.01 | W.01 |  | X.01 | X.02 |  | Z.01 | 1A | 1A | 1A | 1A | 1B | 1B | 1B | 1B | 2 | 2 | 2 | 2 | 3 | 3 | 3 | 3 | 4 | 4 | 4 | 4 | 5 | 5 | 5 | 5 | 6 | 6 | 6 | 6 | 7 | 7 | 7 | 7 | X1 | X1 | X1 | X1 | X2 | X2 | X2 | X2 | X3 | X3 | X3 | X3
[58 empty] | CO2 | CH4 | N2O | F | CO2 | CH4 | N2O | F | CO2 | CH4 | N2O | F | CO2 | CH4 | N2O | F | CO2 | CH4 | N2O | F | CO2 | CH4 | N2O | F | CO2 | CH4 | N2O | F | CO2 | CH4 | N2O | F | CO2 | CH4 | N2O | F | CO2 | CH4 | N2O | F | CO2 | CH4 | N2O | F
Consumption
| IX.a | Domestic space heating and hot water |  | 44.2174 | 0 | 0 | 0 | 0 | 0 | 0 | 0 | 0 | 0 | 44.2174 | -2.6069 | 0 | -11.9899 | -0.94567 | -19.5338 | 0 | 0 | 0 | 0 | -9.1411 | 0 | 0 | 0 | 0 | 0 | 0 | 0 | 0 | -44.2174 | 0 | 0 | 0 | 0 | 0 | 0 | 0 | 0 | 0 | 0 | 0 | 0 | 0 | 0 | 0 | 0 | 0 | 0 | 0 | 0 | 0 | 0 | 0 | 0 | 2.3756 | 0.036314 | 0.013056 | 0 | 0 | 0 | 0 | 0 | 0 | 0 | 0 | 0 | 0 | 0 | 0 | 0 | 0 | 0 | 0 | 0 | 0 | 0 | 0 | 0 | 0 | 0 | 0 | 0 | 0 | 0 | 0 | 0 | 0 | 0 | 0 | 0 | 0 | 0 | 0 | 0 | 0 | 0 | 0 | 0
| IX.b | Domestic hot water [UNUSED - See IX.a] |  | 0 | 0 | 0 | 0 | 0 | 0 | 0 | 0 | 0 | 0 | 0 | 0 | 0 | 0 | 0 | 0 | 0 | 0 | 0 | 0 | 0 | 0 | 0 | 0 | 0 | 0 | 0 | 0 | 0 | 0 | 0 | 0 | 0 | 0 | 0 | 0 | 0 | 0 | 0 | 0 | 0 | 0 | 0 | 0 | 0 | 0 | 0 | 0 | 0 | 0 | 0 | 0 | 0 | 0 | 0 | 0 | 0 | 0 | 0 | 0 | 0 | 0 | 0 | 0 | 0 | 0 | 0 | 0 | 0 | 0 | 0 | 0 | 0 | 0 | 0 | 0 | 0 | 0 | 0 | 0 | 0 | 0 | 0 | 0 | 0 | 0 | 0 | 0 | 0 | 0 | 0 | 0 | 0 | 0 | 0 | 0 | 0 | 0
|  | Total Domestic |  | 44.2174 | 0 | 0 | 0 | 0 | 0 | 0 | 0 | 0 | 0 | 44.2174 | -2.6069 | 0 | -11.9899 | -0.94567 | -19.5338 | 0 | 0 | 0 | 0 | -9.1411 | 0 | 0 | 0 | 0 | 0 | 0 | 0 | 0 | -44.2174 | 0 | 0 | 0 | 0 | 0 | 0 | 0 | 0 | 0 | 0 | 0 | 0 | 0 | 0 | 0 | 0 | 0 | 0 | 0 | 0 | 0 | 0 | 0 | 0 | 2.3756 | 0.036314 | 0.013056 | 0 | 0 | 0 | 0 | 0 | 0 | 0 | 0 | 0 | 0 | 0 | 0 | 0 | 0 | 0 | 0 | 0 | 0 | 0 | 0 | 0 | 0 | 0 | 0 | 0 | 0 | 0 | 0 | 0 | 0 | 0 | 0 | 0 | 0 | 0 | 0 | 0 | 0 | 0 | 0 | 0
| IX.c | Commercial heating and cooling |  | 18.6775 | 0 | 0 | 0 | 0 | 0 | 0 | 0 | 0 | 0 | 18.6775 | -2.2384 | 0 | -2.0806 | -0.99331 | -9.5589 | 0 | 0 | 0 | 0 | -3.8064 | 0 | 0 | 0 | 0 | 0 | 0 | 0 | 0 | -18.6775 | 0 | 0 | 0 | 0 | 0 | 0 | 0 | 0 | 0 | 0 | 0 | 0 | 0 | 0 | 0 | 0 | 0 | 0 | 0 | 0 | 0 | 0 | 0 | 0 | 0.81597 | 0.0066921 | 0.0042952 | 0 | 0 | 0 | 0 | 0 | 0 | 0 | 0 | 0 | 0 | 0 | 0 | 0 | 0 | 0 | 0 | 0 | 0 | 0 | 0 | 0 | 0 | 0 | 0 | 0 | 0 | 0 | 0 | 0 | 0 | 0 | 0 | 0 | 0 | 0 | 0 | 0 | 0 | 0 | 0 | 0
| IX.d | Commercial hot water [UNUSED - See IX.c] |  | 0 | 0 | 0 | 0 | 0 | 0 | 0 | 0 | 0 | 0 | 0 | 0 | 0 | 0 | 0 | 0 | 0 | 0 | 0 | 0 | 0 | 0 | 0 | 0 | 0 | 0 | 0 | 0 | 0 | 0 | 0 | 0 | 0 | 0 | 0 | 0 | 0 | 0 | 0 | 0 | 0 | 0 | 0 | 0 | 0 | 0 | 0 | 0 | 0 | 0 | 0 | 0 | 0 | 0 | 0 | 0 | 0 | 0 | 0 | 0 | 0 | 0 | 0 | 0 | 0 | 0 | 0 | 0 | 0 | 0 | 0 | 0 | 0 | 0 | 0 | 0 | 0 | 0 | 0 | 0 | 0 | 0 | 0 | 0 | 0 | 0 | 0 | 0 | 0 | 0 | 0 | 0 | 0 | 0 | 0 | 0 | 0 | 0
|  | Total Commercial |  | 18.6775 | 0 | 0 | 0 | 0 | 0 | 0 | 0 | 0 | 0 | 18.6775 | -2.2384 | 0 | -2.0806 | -0.99331 | -9.5589 | 0 | 0 | 0 | 0 | -3.8064 | 0 | 0 | 0 | 0 | 0 | 0 | 0 | 0 | -18.6775 | 0 | 0 | 0 | 0 | 0 | 0 | 0 | 0 | 0 | 0 | 0 | 0 | 0 | 0 | 0 | 0 | 0 | 0 | 0 | 0 | 0 | 0 | 0 | 0 | 0.81597 | 0.0066921 | 0.0042952 | 0 | 0 | 0 | 0 | 0 | 0 | 0 | 0 | 0 | 0 | 0 | 0 | 0 | 0 | 0 | 0 | 0 | 0 | 0 | 0 | 0 | 0 | 0 | 0 | 0 | 0 | 0 | 0 | 0 | 0 | 0 | 0 | 0 | 0 | 0 | 0 | 0 | 0 | 0 | 0 | 0
| IX | Heating |  | 62.8948 | 0 | 0 | 0 | 0 | 0 | 0 | 0 | 0 | 0 | 62.8948 | -4.8453 | 0 | -14.0705 | -1.939 | -29.0926 | 0 | 0 | 0 | 0 | -12.9475 | 0 | 0 | 0 | 0 | 0 | 0 | 0 | 0 | -62.8948 | 0 | 0 | 0 | 0 | 0 | 0 | 0 | 0 | 0 | 0 | 0 | 0 | 0 | 0 | 0 | 0 | 0 | 0 | 0 | 0 | 0 | 0 | 0 | 7.1054e-15 | 3.1915 | 0.043006 | 0.017351 | 0 | 0 | 0 | 0 | 0 | 0 | 0 | 0 | 0 | 0 | 0 | 0 | 0 | 0 | 0 | 0 | 0 | 0 | 0 | 0 | 0 | 0 | 0 | 0 | 0 | 0 | 0 | 0 | 0 | 0 | 0 | 0 | 0 | 0 | 0 | 0 | 0 | 0 | 0 | 0 | 0 | 3.2519
[57 empty] | 0 | [44 empty] | 0
| X.a | Domestic lighting, appliances, and cooking |  | 0 | 6.2662 | 0 | 0 | 0 | 0 | 0 | 0 | 0 | 0 | 6.2662 | -3.9049 | 0 | -0.5166 | -0.32431 | -1.5204 | 0 | 0 | 0 | 0 | 0 | 0 | 0 | 0 | 0 | 0 | 0 | 0 | 0 | -6.2662 | 0 | 0 | 0 | 0 | 0 | 0 | 0 | 0 | 0 | 0 | 0 | 0 | 0 | 0 | 0 | 0 | 0 | 0 | 0 | 0 | 0 | 0 | 0 | 0 | 0.16088 | 0.0016279 | 0.0012139 | 0 | 0 | 0 | 0 | 0 | 0 | 0 | 0 | 0 | 0 | 0 | 0 | 0 | 0 | 0 | 0 | 0 | 0 | 0 | 0 | 0 | 0 | 0 | 0 | 0 | 0 | 0 | 0 | 0 | 0 | 0 | 0 | 0 | 0 | 0 | 0 | 0 | 0 | 0 | 0 | 0 | 0.16372
| X.b | Commercial lighting, appliances, and catering |  | 0 | 9.6552 | 0 | 0 | 0 | 0 | 0 | 0 | 0 | 0 | 9.6552 | -8.436 | 0 | -0.2007 | -0.01351 | -1.0049 | 0 | 0 | 0 | 0 | 0 | 0 | 0 | 0 | 0 | 0 | 0 | 0 | 0 | -9.6552 | 0 | 0 | 0 | 0 | 0 | 0 | 0 | 0 | 0 | 0 | 0 | 0 | 0 | 0 | 0 | 0 | 0 | 0 | 0 | 0 | 0 | 0 | 0 | 0 | 0.077281 | 0.00064095 | 0.00023358 | 0 | 0 | 0 | 0 | 0 | 0 | 0 | 0 | 0 | 0 | 0 | 0 | 0 | 0 | 0 | 0 | 0 | 0 | 0 | 0 | 0 | 0 | 0 | 0 | 0 | 0 | 0 | 0 | 0 | 0 | 0 | 0 | 0 | 0 | 0 | 0 | 0 | 0 | 0 | 0 | 0 | 0.078155
| X | Lighting & appliances |  | 0 | 15.9214 | 0 | 0 | 0 | 0 | 0 | 0 | 0 | 0 | 15.9214 | -12.341 | 0 | -0.7173 | -0.33782 | -2.5253 | 0 | 0 | 0 | 0 | 0 | 0 | 0 | 0 | 0 | 0 | 0 | 0 | 0 | -15.9214 | 0 | 0 | 0 | 0 | 0 | 0 | 0 | 0 | 0 | 0 | 0 | 0 | 0 | 0 | 0 | 0 | 0 | 0 | 0 | 0 | 0 | 0 | 0 | 0 | 0.23816 | 0.0022688 | 0.0014475 | 0 | 0 | 0 | 0 | 0 | 0 | 0 | 0 | 0 | 0 | 0 | 0 | 0 | 0 | 0 | 0 | 0 | 0 | 0 | 0 | 0 | 0 | 0 | 0 | 0 | 0 | 0 | 0 | 0 | 0 | 0 | 0 | 0 | 0 | 0 | 0 | 0 | 0 | 0 | 0 | 0 | 0.24188
[57 empty] | 0 | [44 empty] | 0
| XI.a | Industrial processes |  | 0 | 0 | 50738.0944 | 0 | 0 | 0 | 0 | 0 | 0 | 0 | 50738.0944 | -8128.38 | 0 | -26586.1649 | -3632.1366 | -9637.6085 | 0 | 0 | 0 | 0 | -2753.8045 | 0 | 0 | 0 | 0 | 0 | 0 | 0 | 0 | -50738.0944 | 0 | 0 | 0 | 0 | 0 | 0 | 0 | 0 | 0 | 0 | 0 | 0 | 0 | 0 | 0 | 0 | 0 | 0 | 0 | 0 | 0 | 0 | 0 | -7.276e-12 | 3508.0791 | 79.029 | 31.3637 | 0 | 0 | 0 | 0 | 0 | 0.66615 | 0 | 0.0033883 | 0.22704 | 0 | 0 | 0 | 0 | 0 | 0 | 0 | 0 | 0 | 0 | 0 | 0 | 0 | 0 | 0 | 0 | 0 | 0 | 0 | 0 | 0 | 0 | 0 | 0 | 0 | 0 | 0 | 0 | 0 | 0 | 0 | 0 | 3619.3684
| XI | Industry |  | 0 | 0 | 50738.0944 | 0 | 0 | 0 | 0 | 0 | 0 | 0 | 50738.0944 | -8128.38 | 0 | -26586.1649 | -3632.1366 | -9637.6085 | 0 | 0 | 0 | 0 | -2753.8045 | 0 | 0 | 0 | 0 | 0 | 0 | 0 | 0 | -50738.0944 | 0 | 0 | 0 | 0 | 0 | 0 | 0 | 0 | 0 | 0 | 0 | 0 | 0 | 0 | 0 | 0 | 0 | 0 | 0 | 0 | 0 | 0 | 0 | -7.276e-12 | 3508.0791 | 79.029 | 31.3637 | 0 | 0 | 0 | 0 | 0 | 0.66615 | 0 | 0.0033883 | 0.22704 | 0 | 0 | 0 | 0 | 0 | 0 | 0 | 0 | 0 | 0 | 0 | 0 | 0 | 0 | 0 | 0 | 0 | 0 | 0 | 0 | 0 | 0 | 0 | 0 | 0 | 0 | 0 | 0 | 0 | 0 | 0 | 0 | 3619.3684
[57 empty] | 0 | [44 empty] | 0
| XII.a | Domestic passenger transport |  | 0 | 0 | 0 | 15.5287 | 0.42037 | 0.048855 | 0 | 0 | 0 | 0 | 15.9979 | -0.53544 | 0 | 0 | -15.4624 | 0 | 0 | 0 | 0 | 0 | 0 | 0 | 0 | 0 | 0 | 0 | 0 | 0 | 0 | -15.9979 | 0 | 0 | 0 | 0 | 0 | 0 | 0 | 0 | 0 | 0 | 0 | 0 | 0 | 0 | 0 | 0 | 0 | 0 | 0 | 0 | 0 | 0 | 0 | 0 | 1.1339 | 0.0016294 | 0.034419 | 0 | 0 | 0 | 0 | 0 | 0 | 0 | 0 | 0 | 0 | 0 | 0 | 0 | 0 | 0 | 0 | 0 | 0 | 0 | 0 | 0 | 0 | 0 | 0 | 0 | 0 | 0 | 0 | 0 | 0 | 0 | 0 | 0 | 0 | 0 | 0 | 0 | 0 | 0 | 0 | 0 | 1.1699
| XII.b | Domestic freight |  | 0 | 0 | 0 | 18.4013 | 1.9709 | 0 | 244.8469 | 0 | 0 | 0 | 265.2191 | 0 | 0 | 0 | -265.2191 | 0 | 0 | 0 | 0 | 0 | 0 | 0 | 0 | 0 | 0 | 0 | 0 | 0 | 0 | -265.2191 | 0 | 0 | 0 | 0 | 0 | 0 | 0 | 0 | 0 | 0 | 0 | 0 | 0 | 0 | 0 | 0 | 0 | 0 | 0 | 0 | 0 | 0 | 0 | 0 | 19.4489 | 0.027948 | 0.59037 | 0 | 0 | 0 | 0 | 0 | 0 | 0 | 0 | 0 | 0 | 0 | 0 | 0 | 0 | 0 | 0 | 0 | 0 | 0 | 0 | 0 | 0 | 0 | 0 | 0 | 0 | 0 | 0 | 0 | 0 | 0 | 0 | 0 | 0 | 0 | 0 | 0 | 0 | 0 | 0 | 0 | 20.0672
| XII.c | International aviation |  | 0 | 0 | 0 | 0 | 0 | 0 | 0 | 7298.4918 | 0 | 0 | 7298.4918 | 0 | 0 | 0 | -7298.4918 | 0 | 0 | 0 | 0 | 0 | 0 | 0 | 0 | 0 | 0 | 0 | 0 | 0 | 0 | -7298.4918 | 0 | 0 | 0 | 0 | 0 | 0 | 0 | 0 | 0 | 0 | 0 | 0 | 0 | 0 | 0 | 0 | 0 | 0 | 0 | 0 | 0 | 0 | 0 | 0 | 0 | 0 | 0 | 0 | 0 | 0 | 0 | 0 | 0 | 0 | 0 | 0 | 0 | 0 | 0 | 0 | 0 | 0 | 0 | 0 | 0 | 0 | 0 | 0 | 0 | 0 | 0 | 0 | 0 | 0 | 0 | 0 | 535.2094 | 0.76909 | 16.2461 | 0 | 0 | 0 | 0 | 0 | 0 | 0 | 0 | 0 | 552.2246
| XII.d | Domestic aviation [UNUSED - see XII.a] |  | 0 | 0 | 0 | 0 | 0 | 0 | 0 | 0 | 0 | 0 | 0 | 0 | 0 | 0 | 0 | 0 | 0 | 0 | 0 | 0 | 0 | 0 | 0 | 0 | 0 | 0 | 0 | 0 | 0 | 0 | 0 | 0 | 0 | 0 | 0 | 0 | 0 | 0 | 0 | 0 | 0 | 0 | 0 | 0 | 0 | 0 | 0 | 0 | 0 | 0 | 0 | 0 | 0 | 0 | 0 | 0 | 0 | 0 | 0 | 0 | 0 | 0 | 0 | 0 | 0 | 0 | 0 | 0 | 0 | 0 | 0 | 0 | 0 | 0 | 0 | 0 | 0 | 0 | 0 | 0 | 0 | 0 | 0 | 0 | 0 | 0 | 0 | 0 | 0 | 0 | 0 | 0 | 0 | 0 | 0 | 0 | 0 | 0 | 0
|  | Total Aviation |  | 0 | 0 | 0 | 0 | 0 | 0 | 0 | 7298.4918 | 0 | 0 | 7298.4918 | 0 | 0 | 0 | -7298.4918 | 0 | 0 | 0 | 0 | 0 | 0 | 0 | 0 | 0 | 0 | 0 | 0 | 0 | 0 | -7298.4918 | 0 | 0 | 0 | 0 | 0 | 0 | 0 | 0 | 0 | 0 | 0 | 0 | 0 | 0 | 0 | 0 | 0 | 0 | 0 | 0 | 0 | 0 | 0 | 0 | 0 | 0 | 0 | 0 | 0 | 0 | 0 | 0 | 0 | 0 | 0 | 0 | 0 | 0 | 0 | 0 | 0 | 0 | 0 | 0 | 0 | 0 | 0 | 0 | 0 | 0 | 0 | 0 | 0 | 0 | 0 | 0 | 535.2094 | 0.76909 | 16.2461 | 0 | 0 | 0 | 0 | 0 | 0 | 0 | 0 | 0 | 552.2246
| XII.e | International shipping |  | 0 | 0 | 0 | 0 | 0 | 0 | 0 | 0 | 9537.4022 | 0 | 9537.4022 | 0 | 0 | 0 | -9537.4022 | 0 | 0 | 0 | 0 | 0 | 0 | 0 | 0 | 0 | 0 | 0 | 0 | 0 | 0 | -9537.4022 | 0 | 0 | 0 | 0 | 0 | 0 | 0 | 0 | 0 | 0 | 0 | 0 | 0 | 0 | 0 | 0 | 0 | 0 | 0 | 0 | 0 | 0 | 0 | 0 | 0 | 0 | 0 | 0 | 0 | 0 | 0 | 0 | 0 | 0 | 0 | 0 | 0 | 0 | 0 | 0 | 0 | 0 | 0 | 0 | 0 | 0 | 0 | 0 | 0 | 0 | 0 | 0 | 0 | 0 | 0 | 0 | 699.392 | 1.005 | 21.2299 | 0 | 0 | 0 | 0 | 0 | 0 | 0 | 0 | 0 | 721.6269
| XII.f | National navigation [UNUSED - see XII.a] |  | 0 | 0 | 0 | 0 | 0 | 0 | 0 | 0 | 0 | 0 | 0 | 0 | 0 | 0 | 0 | 0 | 0 | 0 | 0 | 0 | 0 | 0 | 0 | 0 | 0 | 0 | 0 | 0 | 0 | 0 | 0 | 0 | 0 | 0 | 0 | 0 | 0 | 0 | 0 | 0 | 0 | 0 | 0 | 0 | 0 | 0 | 0 | 0 | 0 | 0 | 0 | 0 | 0 | 0 | 0 | 0 | 0 | 0 | 0 | 0 | 0 | 0 | 0 | 0 | 0 | 0 | 0 | 0 | 0 | 0 | 0 | 0 | 0 | 0 | 0 | 0 | 0 | 0 | 0 | 0 | 0 | 0 | 0 | 0 | 0 | 0 | 0 | 0 | 0 | 0 | 0 | 0 | 0 | 0 | 0 | 0 | 0 | 0 | 0
|  | Total Shipping |  | 0 | 0 | 0 | 0 | 0 | 0 | 0 | 0 | 9537.4022 | 0 | 9537.4022 | 0 | 0 | 0 | -9537.4022 | 0 | 0 | 0 | 0 | 0 | 0 | 0 | 0 | 0 | 0 | 0 | 0 | 0 | 0 | -9537.4022 | 0 | 0 | 0 | 0 | 0 | 0 | 0 | 0 | 0 | 0 | 0 | 0 | 0 | 0 | 0 | 0 | 0 | 0 | 0 | 0 | 0 | 0 | 0 | 0 | 0 | 0 | 0 | 0 | 0 | 0 | 0 | 0 | 0 | 0 | 0 | 0 | 0 | 0 | 0 | 0 | 0 | 0 | 0 | 0 | 0 | 0 | 0 | 0 | 0 | 0 | 0 | 0 | 0 | 0 | 0 | 0 | 699.392 | 1.005 | 21.2299 | 0 | 0 | 0 | 0 | 0 | 0 | 0 | 0 | 0 | 721.6269
| XII | Transport |  | 0 | 0 | 0 | 33.93 | 2.3912 | 0.048855 | 244.8469 | 7298.4918 | 9537.4022 | 0 | 17117.1109 | -0.53544 | 0 | 0 | -17116.5755 | 0 | 0 | 0 | 0 | 0 | 0 | 0 | 0 | 0 | 0 | 0 | 0 | 0 | 0 | -17117.1109 | 0 | 0 | 0 | 0 | 0 | 0 | 0 | 0 | 0 | 0 | 0 | 0 | 0 | 0 | 0 | 0 | 0 | 0 | 0 | 0 | 0 | 0 | 0 | 0 | 20.5828 | 0.029577 | 0.62479 | 0 | 0 | 0 | 0 | 0 | 0 | 0 | 0 | 0 | 0 | 0 | 0 | 0 | 0 | 0 | 0 | 0 | 0 | 0 | 0 | 0 | 0 | 0 | 0 | 0 | 0 | 0 | 0 | 0 | 1234.6014 | 1.7741 | 37.476 | 0 | 0 | 0 | 0 | 0 | 0 | 0 | 0 | 0 | 1295.0887
[57 empty] | 0 | [44 empty] | 0
| XIII.a | Food consumption [UNUSED] |  | 0 | 0 | 0 | 0 | 0 | 0 | 0 | 0 | 0 | 0 | 0 | 0 | 0 | 0 | 0 | 0 | 0 | 0 | 0 | 0 | 0 | 0 | 0 | 0 | 0 | 0 | 0 | 0 | 0 | 0 | 0 | 0 | 0 | 0 | 0 | 0 | 0 | 0 | 0 | 0 | 0 | 0 | 0 | 0 | 0 | 0 | 0 | 0 | 0 | 0 | 0 | 0 | 0 | 0 | 0 | 0 | 0 | 0 | 0 | 0 | 0 | 0 | 0 | 0 | 0 | 0 | 0 | 0 | 0 | 0 | 0 | 0 | 0 | 0 | 0 | 0 | 0 | 0 | 0 | 0 | 0 | 0 | 0 | 0 | 0 | 0 | 0 | 0 | 0 | 0 | 0 | 0 | 0 | 0 | 0 | 0 | 0 | 0 | 0
| XIII | Food consumption [UNUSED] |  | 0 | 0 | 0 | 0 | 0 | 0 | 0 | 0 | 0 | 0 | 0 | 0 | 0 | 0 | 0 | 0 | 0 | 0 | 0 | 0 | 0 | 0 | 0 | 0 | 0 | 0 | 0 | 0 | 0 | 0 | 0 | 0 | 0 | 0 | 0 | 0 | 0 | 0 | 0 | 0 | 0 | 0 | 0 | 0 | 0 | 0 | 0 | 0 | 0 | 0 | 0 | 0 | 0 | 0 | 0 | 0 | 0 | 0 | 0 | 0 | 0 | 0 | 0 | 0 | 0 | 0 | 0 | 0 | 0 | 0 | 0 | 0 | 0 | 0 | 0 | 0 | 0 | 0 | 0 | 0 | 0 | 0 | 0 | 0 | 0 | 0 | 0 | 0 | 0 | 0 | 0 | 0 | 0 | 0 | 0 | 0 | 0 | 0 | 0
[57 empty] | 0 | [44 empty] | 0
| XIV.a | Geosequestration |  | 0 | 0 | 0 | 0 | 0 | 0 | 0 | 0 | 0 | 0 | 0 | 0 | 0 | 0 | 0 | 0 | 0 | 0 | 0 | 0 | 0 | 0 | 0 | 0 | 0 | 0 | 0 | 0 | 0 | 0 | 0 | 0 | 0 | 0 | 0 | 0 | 0 | 0 | 0 | 0 | 0 | 0 | 0 | 0 | 0 | 0 | 0 | 0 | 0 | 0 | 0 | 0 | 0 | 0 | 0 | 0 | 0 | 0 | 0 | 0 | 0 | 0 | 0 | 0 | 0 | 0 | 0 | 0 | 0 | 0 | 0 | 0 | 0 | 0 | 0 | 0 | 0 | 0 | 0 | 0 | 0 | 0 | 0 | 0 | 0 | 0 | 0 | 0 | 0 | 0 | 0 | 0 | 0 | 0 | 0 | 0 | 0 | 0 | 0
| XIV | Geosequestration |  | 0 | 0 | 0 | 0 | 0 | 0 | 0 | 0 | 0 | 0 | 0 | 0 | 0 | 0 | 0 | 0 | 0 | 0 | 0 | 0 | 0 | 0 | 0 | 0 | 0 | 0 | 0 | 0 | 0 | 0 | 0 | 0 | 0 | 0 | 0 | 0 | 0 | 0 | 0 | 0 | 0 | 0 | 0 | 0 | 0 | 0 | 0 | 0 | 0 | 0 | 0 | 0 | 0 | 0 | 0 | 0 | 0 | 0 | 0 | 0 | 0 | 0 | 0 | 0 | 0 | 0 | 0 | 0 | 0 | 0 | 0 | 0 | 0 | 0 | 0 | 0 | 0 | 0 | 0 | 0 | 0 | 0 | 0 | 0 | 0 | 0 | 0 | 0 | 0 | 0 | 0 | 0 | 0 | 0 | 0 | 0 | 0 | 0 | 0
[53 empty] | 0 |  |  |  | 0
| Subtotal.Consumption | Total consumption |  | 62.8948 | 15.9214 | 50738.0944 | 33.93 | 2.3912 | 0.048855 | 244.8469 | 7298.4918 | 9537.4022 | 0 | 67934.0216 | -8146.1016 | 0 | -26600.9526 | -20750.9889 | -9669.2264 | 0 | 0 | 0 | 0 | -2766.752 | 0 | 0 | 0 | 0 | 0 | 0 | 0 | 0 | -67934.0216 | 0 | 0 | 0 | 0 | 0 | 0 | 0 | 0 | 0 | 0 | 0 | 0 | 0 | 0 | 0 | 0 | 0 | 0 | 0 | 0 | 0 | 0 | 0 | 0 | 3532.0916 | 79.1039 | 32.0072 | 0 | 0 | 0 | 0 | 0 | 0.66615 | 0 | 0.0033883 | 0.22704 | 0 | 0 | 0 | 0 | 0 | 0 | 0 | 0 | 0 | 0 | 0 | 0 | 0 | 0 | 0 | 0 | 0 | 0 | 0 | 0 | 1234.6014 | 1.7741 | 37.476 | 0 | 0 | 0 | 0 | 0 | 0 | 0 | 0 | 0 | 4917.9508
0
| Supply | [55 empty] | 0
0
| Subtotal.VIII.a | Total supply (demand) to this point | [29 empty] | 0 | [24 empty] | 0 | [44 empty] | 0
| VIII.a | H2 Production for Transport |  | 0 | 0 | 0 | 0 | 0 | 0 | 0 | 0 | 0 | 0 | 0 | 0 | 0 | 0 | 0 | 0 | 0 | 0 | 0 | 0 | 0 | 0 | 0 | 0 | 0 | 0 | 0 | 0 | 0 | 0 | 0 | 0 | 0 | 0 | 0 | 0 | 0 | 0 | 0 | 0 | 0 | 0 | 0 | 0 | 0 | 0 | 0 | 0 | 0 | 0 | 0 | 0 | 0 |  | 0 | 0 | 0 | 0 | 0 | 0 | 0 | 0 | 0 | 0 | 0 | 0 | 0 | 0 | 0 | 0 | 0 | 0 | 0 | 0 | 0 | 0 | 0 | 0 | 0 | 0 | 0 | 0 | 0 | 0 | 0 | 0 | 0 | 0 | 0 | 0 | 0 | 0 | 0 | 0 | 0 | 0 | 0 | 0 | 0
| VIII | H2 Production |  | 0 | 0 | 0 | 0 | 0 | 0 | 0 | 0 | 0 | 0 | 0 | 0 | 0 | 0 | 0 | 0 | 0 | 0 | 0 | 0 | 0 | 0 | 0 | 0 | 0 | 0 | 0 | 0 | 0 | 0 | 0 | 0 | 0 | 0 | 0 | 0 | 0 | 0 | 0 | 0 | 0 | 0 | 0 | 0 | 0 | 0 | 0 | 0 | 0 | 0 | 0 | 0 | 0 | 0 | 0 | 0 | 0 | 0 | 0 | 0 | 0 | 0 | 0 | 0 | 0 | 0 | 0 | 0 | 0 | 0 | 0 | 0 | 0 | 0 | 0 | 0 | 0 | 0 | 0 | 0 | 0 | 0 | 0 | 0 | 0 | 0 | 0 | 0 | 0 | 0 | 0 | 0 | 0 | 0 | 0 | 0 | 0 | 0 | 0
[57 empty] | 0 | [44 empty] | 0
| VI.c | Marine algae |  | 0 | 0 | 0 | 0 | 0 | 0 | 0 | 0 | 0 | 0 | 0 | 0 | 0 | 0 | 0 | 0 | 0 | 0 | 0 | 0 | 0 | 0 | 0 | 0 | 0 | 0 | 0 | 0 | 0 | 0 | 0 | 0 | 0 | 0 | 0 | 0 | 0 | 0 | 0 | 0 | 0 | 0 | 0 | 0 | 0 | 0 | 0 | 0 | 0 | 0 | 0 | 0 | 0 |  | 0 | 0 | 0 | 0 | 0 | 0 | 0 | 0 | 0 | 0 | 0 | 0 | 0 | 0 | 0 | 0 | 0 | 0 | 0 | 0 | 0 | 0 | 0 | 0 | 0 | 0 | 0 | 0 | 0 | 0 | 0 | 0 | 0 | 0 | 0 | 0 | 0 | 0 | 0 | 0 | 0 | 0 | 0 | 0 | 0
| VI.b | Volume of Waste & Recycling |  | 0 | 0 | 0 | 0 | 0 | 0 | 0 | 0 | 0 | 0 | 0 | 0 | 0 | 0 | 0 | 0 | 0.26888 | 0 | 0 | 0 | 0 | 0 | 0 | 0 | 0.51332 | 0.16746 | 0.19638 | 0 | 0 | 1.146 | 0 | 0 | 0 | 0 | 0 | 0 | 0 | 0 | 0 | 0 | 0 | 0 | 0 | 0 | 0 | 0 | 0 | 0 | -1.146 | -1.146 | 0 | 0 | 0 |  | 0 | 0 | 0 | 0 | 0 | 0 | 0 | 0 | 0 | 0 | 0 | 0 | 0 | 0 | 0 | 0 | 0 | 0 | 0 | 0 | 0 | 0 | 0 | 0 | 0 | 0.17867 | 0.035061 | 0 | 0 | 0 | 0 | 0 | 0 | 0 | 0 | 0 | 0 | 0 | 0 | 0 | 0 | 0 | 0 | 0 | 0.21373
| VI.a | Agriculture and land use |  | 0 | 0 | 7.8586 | 0 | 0 | 0 | 0 | 0 | 0 | 0 | 7.8586 | -0.71331 | 0 | -1.0302 | -5.5791 | -0.536 | 0 | 0 | 0 | 0 | 0 | 0 | 10.5235 | 1.5767 | 103.5159 | 5.6392 | 0 | 0 | 0 | 113.3967 | 0 | 0 | 0 | 0 | 0 | 0 | 0 | 0 | 0 | 0 | 0 | 0 | 0 | 0 | 0 | 0 | 0 | -12.1002 | -109.1551 | -121.2553 | 0 | 0 | 0 | 0 | 0.54377 | 0.0036434 | 0.013326 | 0 | 0 | 0 | 0 | 0 | 0 | 0 | 0 | 0 | 0 | 0 | 0 | 0 | 0 | 0.87065 | 1.5089 | 0 | 3.1652 | 0 | 0 | 0 | 0 | 0 | 0 | 0 | 0 | 0 | 0 | 0 | 0 | 0 | 0 | 0 | 0 | 0 | 0 | 0 | 0 | 0 | 0 | 0 | 6.1055
| VI | Agriculture & waste |  | 0 | 0 | 7.8586 | 0 | 0 | 0 | 0 | 0 | 0 | 0 | 7.8586 | -0.71331 | 0 | -1.0302 | -5.5791 | -0.536 | 0.26888 | 0 | 0 | 0 | 0 | 0 | 10.5235 | 1.5767 | 104.0292 | 5.8066 | 0.19638 | 0 | 0 | 114.5427 | 0 | 0 | 0 | 0 | 0 | 0 | 0 | 0 | 0 | 0 | 0 | 0 | 0 | 0 | 0 | 0 | 0 | -12.1002 | -110.3011 | -122.4013 | 0 | 0 | 0 | -1.4211e-14 | 0.54377 | 0.0036434 | 0.013326 | 0 | 0 | 0 | 0 | 0 | 0 | 0 | 0 | 0 | 0 | 0 | 0 | 0 | 0 | 0.87065 | 1.5089 | 0 | 3.1652 | 0 | 0 | 0 | 0 | 0.17867 | 0.035061 | 0 | 0 | 0 | 0 | 0 | 0 | 0 | 0 | 0 | 0 | 0 | 0 | 0 | 0 | 0 | 0 | 0 | 6.3192
[57 empty] | 0 | [44 empty] | 0
| XV.a | Petroleum refineries |  | 0 | 0 | 0 | 0 | 0 | 0 | 0 | 0 | 0 | 0 | 0 | -2.5792e-12 | 0 | 0 | -2.114e-11 | -9.4046e-13 | 0 | 0 | 0 | 0 | -3.0288e-13 | 0 | 0 | 0 | 0 | 0 | 0 | 0 | 0 | -2.4963e-11 | 0 | 0 | 0 | 0 | 0 | 0 | 0 | 0 | 0 | 0 | 0 | 0 | 0 | 0 | 0 | 0 | 0 | 0 | 0 | 0 | 0 | 2.4963e-11 | 2.4963e-11 | 0 | 1.6025e-12 | 2.2739e-15 | 4.7085e-14 | 0 | 0 | 0 | 0 | 0 | 0 | 0 | 0 | 0 | 0 | 0 | 0 | 0 | 0 | 0 | 0 | 0 | 0 | 0 | 0 | 0 | 0 | 0 | 0 | 0 | 0 | 0 | 0 | 0 | 0 | 0 | 0 | 0 | 0 | 0 | 0 | 0 | 0 | 0 | 0 | 0 | 1.6519e-12
| XV.b | Indigenous fossil-fuel production |  | 0 | 0 | 0 | 0 | 0 | 0 | 0 | 0 | 0 | 0 | 0 | 0 | 0 | 0 | 0 | 0 | 2075.3349 | 3.9787e-10 | 0 | 0 | 0 | 0 | 0 | 0 | 0 | 0 | 0 | 0 | 0 | 2075.3349 | -2075.3349 | -3.9787e-10 | 0 | 0 | 0 | 0 | 0 | 0 | 0 | 0 | 0 | 0 | 0 | 0 | 0 | 0 | 0 | 0 | 0 | -2075.3349 | 0 | 0 | 0 |  | 0 | 0 | 0 | 0 | 0 | 0 | 0 | 0 | 0 | 0 | 0 | 0 | 0 | 0 | 0 | 0 | 0 | 0 | 0 | 0 | 0 | 0 | 0 | 0 | 0 | 0 | 0 | 0 | 0 | 0 | 0 | 0 | 0 | 0 | 0 | 0 | 0 | 0 | 0 | 0 | 0 | 0 | 0 | 0 | 0
| XV | Fossil fuel production |  | 0 | 0 | 0 | 0 | 0 | 0 | 0 | 0 | 0 | 0 | 0 | -2.5792e-12 | 0 | 0 | -2.114e-11 | -9.4046e-13 | 2075.3349 | 3.9787e-10 | 0 | 0 | -3.0288e-13 | 0 | 0 | 0 | 0 | 0 | 0 | 0 | 0 | 2075.3349 | -2075.3349 | -3.9787e-10 | 0 | 0 | 0 | 0 | 0 | 0 | 0 | 0 | 0 | 0 | 0 | 0 | 0 | 0 | 0 | 0 | 0 | -2075.3349 | 0 | 2.4963e-11 | 2.4963e-11 | -4.8298e-14 | 1.6025e-12 | 2.2739e-15 | 4.7085e-14 | 0 | 0 | 0 | 0 | 0 | 0 | 0 | 0 | 0 | 0 | 0 | 0 | 0 | 0 | 0 | 0 | 0 | 0 | 0 | 0 | 0 | 0 | 0 | 0 | 0 | 0 | 0 | 0 | 0 | 0 | 0 | 0 | 0 | 0 | 0 | 0 | 0 | 0 | 0 | 0 | 0 | 1.6519e-12
[57 empty] | 0 | [44 empty] | 0
| III.a.1 | Onshore wind |  | 0 | 0 | 0 | 0 | 0 | 0 | 0 | 0 | 0 | 0 | 0 | 0 | 1.5721 | 0 | 0 | 0 | 0 | 0 | 0 | 0 | 0 | 0 | 0 | 0 | 0 | 0 | 0 | 0 | 0 | 1.5721 | 0 | 0 | 0 | 0 | 0 | 0 | 0 | 0 | 0 | 0 | 0 | -1.5721 | 0 | 0 | 0 | 0 | 0 | 0 | 0 | -1.5721 | 0 | 0 | 0 | 0 | 0 | 0 | 0 | 0 | 0 | 0 | 0 | 0 | 0 | 0 | 0 | 0 | 0 | 0 | 0 | 0 | 0 | 0 | 0 | 0 | 0 | 0 | 0 | 0 | 0 | 0 | 0 | 0 | 0 | 0 | 0 | 0 | 0 | 0 | 0 | 0 | 0 | 0 | 0 | 0 | 0 | 0 | 0 | 0 | 0
| III.a.2 | Offshore wind |  | 0 | 0 | 0 | 0 | 0 | 0 | 0 | 0 | 0 | 0 | 0 | 0 | 0 | 0 | 0 | 0 | 0 | 0 | 0 | 0 | 0 | 0 | 0 | 0 | 0 | 0 | 0 | 0 | 0 | 0 | 0 | 0 | 0 | 0 | 0 | 0 | 0 | 0 | 0 | 0 | 0 | 0 | 0 | 0 | 0 | 0 | 0 | 0 | 0 | 0 | 0 | 0 | 0 | 0 | 0 | 0 | 0 | 0 | 0 | 0 | 0 | 0 | 0 | 0 | 0 | 0 | 0 | 0 | 0 | 0 | 0 | 0 | 0 | 0 | 0 | 0 | 0 | 0 | 0 | 0 | 0 | 0 | 0 | 0 | 0 | 0 | 0 | 0 | 0 | 0 | 0 | 0 | 0 | 0 | 0 | 0 | 0 | 0 | 0
| III.b | Hydroelectric power stations |  | 0 | 0 | 0 | 0 | 0 | 0 | 0 | 0 | 0 | 0 | 0 | 0 | 10.7952 | 0 | 0 | 0 | 0 | 0 | 0 | 0 | 0 | 0 | 0 | 0 | 0 | 0 | 0 | 0 | 0 | 10.7952 | 0 | 0 | 0 | 0 | 0 | 0 | 0 | 0 | 0 | 0 | 0 | 0 | 0 | 0 | 0 | -10.7952 | 0 | 0 | 0 | -10.7952 | 0 | 0 | 0 | 0 | 0 | 0 | 0 | 0 | 0 | 0 | 0 | 0 | 0 | 0 | 0 | 0 | 0 | 0 | 0 | 0 | 0 | 0 | 0 | 0 | 0 | 0 | 0 | 0 | 0 | 0 | 0 | 0 | 0 | 0 | 0 | 0 | 0 | 0 | 0 | 0 | 0 | 0 | 0 | 0 | 0 | 0 | 0 | 0 | 0
| III.c | Tidal & Wave |  | 0 | 0 | 0 | 0 | 0 | 0 | 0 | 0 | 0 | 0 | 0 | 0 | 0 | 0 | 0 | 0 | 0 | 0 | 0 | 0 | 0 | 0 | 0 | 0 | 0 | 0 | 0 | 0 | 0 | 0 | 0 | 0 | 0 | 0 | 0 | 0 | 0 | 0 | 0 | 0 | 0 | 0 | 0 | 0 | 0 | 0 | 0 | 0 | 0 | 0 | 0 | 0 | 0 | 0 | 0 | 0 | 0 | 0 | 0 | 0 | 0 | 0 | 0 | 0 | 0 | 0 | 0 | 0 | 0 | 0 | 0 | 0 | 0 | 0 | 0 | 0 | 0 | 0 | 0 | 0 | 0 | 0 | 0 | 0 | 0 | 0 | 0 | 0 | 0 | 0 | 0 | 0 | 0 | 0 | 0 | 0 | 0 | 0 | 0
| III.d | Geothermal electricity |  | 0 | 0 | 0 | 0 | 0 | 0 | 0 | 0 | 0 | 0 | 0 | 0 | 0 | 0 | 0 | 0 | 0 | 0 | 0 | 0 | 0 | 0 | 0 | 0 | 0 | 0 | 0 | 0 | 0 | 0 | 0 | 0 | 0 | 0 | 0 | 0 | 0 | 0 | 0 | 0 | 0 | 0 | 0 | 0 | 0 | 0 | 0 | 0 | 0 | 0 | 0 | 0 | 0 | 0 | 0 | 0 | 0 | 0 | 0 | 0 | 0 | 0 | 0 | 0 | 0 | 0 | 0 | 0 | 0 | 0 | 0 | 0 | 0 | 0 | 0 | 0 | 0 | 0 | 0 | 0 | 0 | 0 | 0 | 0 | 0 | 0 | 0 | 0 | 0 | 0 | 0 | 0 | 0 | 0 | 0 | 0 | 0 | 0 | 0
| III.e | Tidal [UNUSED - See III.c] |  | 0 | 0 | 0 | 0 | 0 | 0 | 0 | 0 | 0 | 0 | 0 | 0 | 0 | 0 | 0 | 0 | 0 | 0 | 0 | 0 | 0 | 0 | 0 | 0 | 0 | 0 | 0 | 0 | 0 | 0 | 0 | 0 | 0 | 0 | 0 | 0 | 0 | 0 | 0 | 0 | 0 | 0 | 0 | 0 | 0 | 0 | 0 | 0 | 0 | 0 | 0 | 0 | 0 | 0 | 0 | 0 | 0 | 0 | 0 | 0 | 0 | 0 | 0 | 0 | 0 | 0 | 0 | 0 | 0 | 0 | 0 | 0 | 0 | 0 | 0 | 0 | 0 | 0 | 0 | 0 | 0 | 0 | 0 | 0 | 0 | 0 | 0 | 0 | 0 | 0 | 0 | 0 | 0 | 0 | 0 | 0 | 0 | 0 | 0
| III | National renewable power generation |  | 0 | 0 | 0 | 0 | 0 | 0 | 0 | 0 | 0 | 0 | 0 | 0 | 12.3673 | 0 | 0 | 0 | 0 | 0 | 0 | 0 | 0 | 0 | 0 | 0 | 0 | 0 | 0 | 0 | 0 | 12.3673 | 0 | 0 | 0 | 0 | 0 | 0 | 0 | 0 | 0 | 0 | 0 | -1.5721 | 0 | 0 | 0 | -10.7952 | 0 | 0 | 0 | -12.3673 | 0 | 0 | 0 | 0 | 0 | 0 | 0 | 0 | 0 | 0 | 0 | 0 | 0 | 0 | 0 | 0 | 0 | 0 | 0 | 0 | 0 | 0 | 0 | 0 | 0 | 0 | 0 | 0 | 0 | 0 | 0 | 0 | 0 | 0 | 0 | 0 | 0 | 0 | 0 | 0 | 0 | 0 | 0 | 0 | 0 | 0 | 0 | 0 | 0
0
| IV.a | Solar PV |  | 0 | 0 | 0 | 0 | 0 | 0 | 0 | 0 | 0 | 0 | 0 | 0 | 0.11826 | 0 | 0 | 0 | 0 | 0 | 0 | 0 | 0 | 0 | 0 | 0 | 0 | 0 | 0 | 0 | 0 | 0.11826 | 0 | 0 | 0 | 0 | 0 | 0 | 0 | 0 | 0 | 0 | -0.11826 | 0 | 0 | 0 | 0 | 0 | 0 | 0 | 0 | -0.11826 | 0 | 0 | 0 | 0 | 0 | 0 | 0 | 0 | 0 | 0 | 0 | 0 | 0 | 0 | 0 | 0 | 0 | 0 | 0 | 0 | 0 | 0 | 0 | 0 | 0 | 0 | 0 | 0 | 0 | 0 | 0 | 0 | 0 | 0 | 0 | 0 | 0 | 0 | 0 | 0 | 0 | 0 | 0 | 0 | 0 | 0 | 0 | 0 | 0
| IV.b | Solar thermal |  | 0 | 0 | 0 | 0 | 0 | 0 | 0 | 0 | 0 | 0 | 0 | 0 | 0 | 0 | 0 | 0 | 0 | 0 | 0 | 0 | 0 | 0 | 0 | 0 | 0 | 0 | 0 | 0 | 0 | 0 | 0 | 0 | 0 | 0 | 0 | 0 | 0 | 0 | 0 | 0 | 0 | 0 | 0 | 0 | 0 | 0 | 0 | 0 | 0 | 0 | 0 | 0 | 0 | 0 | 0 | 0 | 0 | 0 | 0 | 0 | 0 | 0 | 0 | 0 | 0 | 0 | 0 | 0 | 0 | 0 | 0 | 0 | 0 | 0 | 0 | 0 | 0 | 0 | 0 | 0 | 0 | 0 | 0 | 0 | 0 | 0 | 0 | 0 | 0 | 0 | 0 | 0 | 0 | 0 | 0 | 0 | 0 | 0 | 0
| IV.c | Small-scale wind |  | 0 | 0 | 0 | 0 | 0 | 0 | 0 | 0 | 0 | 0 | 0 | 0 | 0 | 0 | 0 | 0 | 0 | 0 | 0 | 0 | 0 | 0 | 0 | 0 | 0 | 0 | 0 | 0 | 0 | 0 | 0 | 0 | 0 | 0 | 0 | 0 | 0 | 0 | 0 | 0 | 0 | 0 | 0 | 0 | 0 | 0 | 0 | 0 | 0 | 0 | 0 | 0 | 0 | 0 | 0 | 0 | 0 | 0 | 0 | 0 | 0 | 0 | 0 | 0 | 0 | 0 | 0 | 0 | 0 | 0 | 0 | 0 | 0 | 0 | 0 | 0 | 0 | 0 | 0 | 0 | 0 | 0 | 0 | 0 | 0 | 0 | 0 | 0 | 0 | 0 | 0 | 0 | 0 | 0 | 0 | 0 | 0 | 0 | 0
| IV | Distributed renewable power generation |  | 0 | 0 | 0 | 0 | 0 | 0 | 0 | 0 | 0 | 0 | 0 | 0 | 0.11826 | 0 | 0 | 0 | 0 | 0 | 0 | 0 | 0 | 0 | 0 | 0 | 0 | 0 | 0 | 0 | 0 | 0.11826 | 0 | 0 | 0 | 0 | 0 | 0 | 0 | 0 | 0 | 0 | -0.11826 | 0 | 0 | 0 | 0 | 0 | 0 | 0 | 0 | -0.11826 | 0 | 0 | 0 | 0 | 0 | 0 | 0 | 0 | 0 | 0 | 0 | 0 | 0 | 0 | 0 | 0 | 0 | 0 | 0 | 0 | 0 | 0 | 0 | 0 | 0 | 0 | 0 | 0 | 0 | 0 | 0 | 0 | 0 | 0 | 0 | 0 | 0 | 0 | 0 | 0 | 0 | 0 | 0 | 0 | 0 | 0 | 0 | 0 | 0
[57 empty] | 0 | [44 empty] | 0
| Subtotal.XVII.a | Total heatsupply (demand) to this point | [21 empty] | -2766.752 | [31 empty] | 0 | 0 | [44 empty] | 0
| XVII.a | District heating effective demand |  | 0 | 0 | 0 | 0 | 0 | 0 | 0 | 0 | 0 | 0 | 0 | 0 | -395.2503 | 0 | 0 | 0 | 0 | 0 | 0 | 0 | 2766.752 | 0 | 0 | 0 | 0 | 0 | 0 | 0 | 0 | 2371.5017 | 0 | 0 | 0 | 0 | 0 | 0 | 0 | 0 | 0 | 0 | 0 | 0 | 0 | 0 | 0 | 0 | 0 | 0 | 0 | 0 | -2371.5017 | 0 | -2371.5017 | 0 | 0 | 0 | 0 | 0 | 0 | 0 | 0 | 0 | 0 | 0 | 0 | 0 | 0 | 0 | 0 | 0 | 0 | 0 | 0 | 0 | 0 | 0 | 0 | 0 | 0 | 0 | 0 | 0 | 0 | 0 | 0 | 0 | 0 | 0 | 0 | 0 | 0 | 0 | 0 | 0 | 0 | 0 | 0 | 0 | 0
| XVII | District heating |  | 0 | 0 | 0 | 0 | 0 | 0 | 0 | 0 | 0 | 0 | 0 | 0 | -395.2503 | 0 | 0 | 0 | 0 | 0 | 0 | 0 | 2766.752 | 0 | 0 | 0 | 0 | 0 | 0 | 0 | 0 | 2371.5017 | 0 | 0 | 0 | 0 | 0 | 0 | 0 | 0 | 0 | 0 | 0 | 0 | 0 | 0 | 0 | 0 | 0 | 0 | 0 | 0 | -2371.5017 | 0 | -2371.5017 | 0 | 0 | 0 | 0 | 0 | 0 | 0 | 0 | 0 | 0 | 0 | 0 | 0 | 0 | 0 | 0 | 0 | 0 | 0 | 0 | 0 | 0 | 0 | 0 | 0 | 0 | 0 | 0 | 0 | 0 | 0 | 0 | 0 | 0 | 0 | 0 | 0 | 0 | 0 | 0 | 0 | 0 | 0 | 0 | 0 | 0
0
| Subtotal.II.a | Total electricity supply (demand) to this point | [12 empty] | -8146.815 | -1025.5743 | [39 empty] | 0 | 0 | [44 empty] | 0
| II.a | Nuclear power |  | 0 | 0 | 0 | 0 | 0 | 0 | 0 | 0 | 0 | 0 | 0 | 0 | 0 | 0 | 0 | 0 | 0 | 0 | 0 | 0 | 0 | 0 | 0 | 0 | 0 | 0 | 0 | 0 | 0 | 0 | 0 | 0 | 0 | 0 | 0 | 0 | 0 | 0 | 0 | 0 | 0 | 0 | 0 | 0 | 0 | 0 | 0 | 0 | 0 | 0 | 0 | 0 | 0 | 0 | 0 | 0 | 0 | 0 | 0 | 0 | 0 | 0 | 0 | 0 | 0 | 0 | 0 | 0 | 0 | 0 | 0 | 0 | 0 | 0 | 0 | 0 | 0 | 0 | 0 | 0 | 0 | 0 | 0 | 0 | 0 | 0 | 0 | 0 | 0 | 0 | 0 | 0 | 0 | 0 | 0 | 0 | 0 | 0 | 0
| II | Nuclear power generation |  | 0 | 0 | 0 | 0 | 0 | 0 | 0 | 0 | 0 | 0 | 0 | 0 | 0 | 0 | 0 | 0 | 0 | 0 | 0 | 0 | 0 | 0 | 0 | 0 | 0 | 0 | 0 | 0 | 0 | 0 | 0 | 0 | 0 | 0 | 0 | 0 | 0 | 0 | 0 | 0 | 0 | 0 | 0 | 0 | 0 | 0 | 0 | 0 | 0 | 0 | 0 | 0 | 0 | 0 | 0 | 0 | 0 | 0 | 0 | 0 | 0 | 0 | 0 | 0 | 0 | 0 | 0 | 0 | 0 | 0 | 0 | 0 | 0 | 0 | 0 | 0 | 0 | 0 | 0 | 0 | 0 | 0 | 0 | 0 | 0 | 0 | 0 | 0 | 0 | 0 | 0 | 0 | 0 | 0 | 0 | 0 | 0 | 0 | 0
[57 empty] | 0 | [44 empty] | 0
| Subtotal.I.b | Total electricity supply (demand) to this point | [12 empty] | -8146.815 | -1025.5743 | [40 empty] | 0 | [44 empty] | 0
| I.b | CCS Power |  | 0 | 0 | 0 | 0 | 0 | 0 | 0 | 0 | 0 | 0 | 0 | 0 | 0 | 0 | 0 | 0 | 0 | 0 | 0 | 0 | 0 | 0 | 0 | 0 | 0 | 0 | 0 | 0 | 0 | 0 | 0 | 0 | 0 | 0 | 0 | 0 | 0 | 0 | 0 | 0 | 0 | 0 | 0 | 0 | 0 | 0 | 0 | 0 | 0 | 0 | 0 | 0 | 0 | 0 | 0 | 0 | 0 | 0 | 0 | 0 | 0 | 0 | 0 | 0 | 0 | 0 | 0 | 0 | 0 | 0 | 0 | 0 | 0 | 0 | 0 | 0 | 0 | 0 | 0 | 0 | 0 | 0 | 0 | 0 | 0 | 0 | 0 | 0 | 0 | 0 | 0 | 0 | 0 | 0 | 0 | 0 | 0 | 0 | 0
| Subtotal.I.a | Total electricity supply (demand) to this point | [12 empty] | -8146.815 | -1025.5743 | [40 empty] | 0 | [44 empty] | 0
| I.a | Biomass/Coal power stations |  | 0 | 0 | 0 | 0 | 0 | 0 | 0 | 0 | 0 | 0 | 0 | 0 | 9172.3893 | -17.9821 | 0 | -962.8636 | 0 | 0 | 0 | 0 | 0 | 0 | 0 | 0 | 0 | 0 | 0 | 0 | 0 | 8191.5435 | 0 | 0 | 0 | 0 | 0 | 0 | 0 | 0 | 0 | 0 | 0 | 0 | 0 | 0 | 0 | 0 | 0 | 0 | 0 | 0 | -8240.6188 | 49.0753 | -8191.5435 | 0 | 55.3552 | 0.1002 | 0.044244 | 0 | 0 | 0 | 0 | 0 | 0 | 0 | 0 | 0 | 0 | 0 | 0 | 0 | 0 | 0 | 0 | 0 | 0 | 0 | 0 | 0 | 0 | 0 | 0 | 0 | 0 | 0 | 0 | 0 | 0 | 0 | 0 | 0 | 0 | 0 | 0 | 0 | 0 | 0 | 0 | 0 | 55.4996
| I | Hydrocarbon fuel power generation |  | 0 | 0 | 0 | 0 | 0 | 0 | 0 | 0 | 0 | 0 | 0 | 0 | 9172.3893 | -17.9821 | 0 | -962.8636 | 0 | 0 | 0 | 0 | 0 | 0 | 0 | 0 | 0 | 0 | 0 | 0 | 0 | 8191.5435 | 0 | 0 | 0 | 0 | 0 | 0 | 0 | 0 | 0 | 0 | 0 | 0 | 0 | 0 | 0 | 0 | 0 | 0 | 0 | 0 | -8240.6188 | 49.0753 | -8191.5435 | 0 | 55.3552 | 0.1002 | 0.044244 | 0 | 0 | 0 | 0 | 0 | 0 | 0 | 0 | 0 | 0 | 0 | 0 | 0 | 0 | 0 | 0 | 0 | 0 | 0 | 0 | 0 | 0 | 0 | 0 | 0 | 0 | 0 | 0 | 0 | 0 | 0 | 0 | 0 | 0 | 0 | 0 | 0 | 0 | 0 | 0 | 0 | 55.4996
[53 empty] | 0 |  |  |  | 0
| Subtotal.Supply | Total supply |  | 0 | 0 | 7.8586 | 0 | 0 | 0 | 0 | 0 | 0 | 0 | 7.8586 | -0.71331 | 8789.6246 | -19.0124 | -5.5791 | -963.3996 | 2075.6038 | 3.9787e-10 | 0 | 0 | 2766.752 | 0 | 10.5235 | 1.5767 | 104.0292 | 5.8066 | 0.19638 | 0 | 0 | 12765.4084 | -2075.3349 | -3.9787e-10 | 0 | 0 | 0 | 0 | 0 | 0 | 0 | 0 | -0.11826 | -1.5721 | 0 | 0 | 0 | -10.7952 | 0 | -12.1002 | -110.3011 | -2210.2218 | -10612.1205 | 49.0753 | -10563.0452 | 0 | 55.8989 | 0.10384 | 0.05757 | 0 | 0 | 0 | 0 | 0 | 0 | 0 | 0 | 0 | 0 | 0 | 0 | 0 | 0 | 0.87065 | 1.5089 | 0 | 3.1652 | 0 | 0 | 0 | 0 | 0.17867 | 0.035061 | 0 | 0 | 0 | 0 | 0 | 0 | 0 | 0 | 0 | 0 | 0 | 0 | 0 | 0 | 0 | 0 | 0 | 61.8188
0
| Distribution, storage, and balancing | [55 empty] | 0
0
| VII.a | Electricity imports |  | 0 | 0 | 0 | 0 | 0 | 0 | 0 | 0 | 0 | 0 | 0 | 0 | -29.9664 | 0 | 0 | 0 | 0 | 0 | 0 | 0 | 0 | 0 | 0 | 0 | 0 | 0 | 0 | 0 | 0 | -29.9664 | 0 | 0 | 0 | 0 | 29.9664 | 0 | 0 | 0 | 0 | 0 | 0 | 0 | 0 | 0 | 0 | 0 | 0 | 0 | 0 | 29.9664 | 0 | 0 | 0 | 0 | 0 | 0 | 0 | 0 | 0 | 0 | 0 | 0 | 0 | 0 | 0 | 0 | 0 | 0 | 0 | 0 | 0 | 0 | 0 | 0 | 0 | 0 | 0 | 0 | 0 | 0 | 0 | 0 | 0 | 0 | 0 | 0 | 0 | 0 | 0 | 0 | 0 | 0 | 0 | 0 | 0 | 0 | 0 | 0
| Subtotal.VII.b | Total electricity supply (demand) prior to generation | [12 empty] | -8146.815 | -29.9664 | [40 empty] | 0
| VII.b | Electricity grid distribution |  | 0 | 0 | 0 | 0 | 0 | 0 | 0 | 0 | 0 | 0 | 0 | 0 | -612.8432 | 0 | 0 | 0 | 0 | 0 | 0 | 0 | 0 | 0 | 0 | 0 | 0 | 0 | 0 | 0 | 0 | -612.8432 | 0 | 0 | 0 | 0 | 0 | 0 | 0 | 0 | 0 | 0 | 0 | 0 | 0 | 0 | 0 | 0 | 0 | 0 | 0 | 0 | 0 | 612.8432 | 612.8432 | -1.1369e-12 | 0 | 0 | 0 | 0 | 0 | 0 | 0 | 0 | 0 | 0 | 0 | 0 | 0 | 0 | 0 | 0 | 0 | 0 | 0 | 0 | 0 | 0 | 0 | 0 | 0 | 0 | 0 | 0 | 0 | 0 | 0 | 0 | 0 | 0 | 0 | 0 | 0 | 0 | 0 | 0 | 0 | 0 | 0 | 0
| VII.c | Storage, demand shifting, interconnection |  | 0 | 0 | 0 | 0 | 0 | 0 | 0 | 0 | 0 | 0 | 0 | 0 | 0 | 0 | 0 | 0 | 0 | 0 | 0 | 0 | 0 | 0 | 0 | 0 | 0 | 0 | 0 | 0 | 0 | 0 | 0 | 0 | 0 | 0 | 0 | 0 | 0 | 0 | 0 | 0 | 0 | 0 | 0 | 0 | 0 | 0 | 0 | 0 | 0 | 0 | 0 | 0 | 0 | 0 | 0 | 0 | 0 | 0 | 0 | 0 | 0 | 0 | 0 | 0 | 0 | 0 | 0 | 0 | 0 | 0 | 0 | 0 | 0 | 0 | 0 | 0 | 0 | 0 | 0 | 0 | 0 | 0 | 0 | 0 | 0 | 0 | 0 | 0 | 0 | 0 | 0 | 0 | 0 | 0 | 0 | 0 | 0 | 0
| VII | Electricity distribution, storage & balancing |  | 0 | 0 | 0 | 0 | 0 | 0 | 0 | 0 | 0 | 0 | 0 | 0 | -642.8096 | 0 | 0 | 0 | 0 | 0 | 0 | 0 | 0 | 0 | 0 | 0 | 0 | 0 | 0 | 0 | 0 | -642.8096 | 0 | 0 | 0 | 0 | 29.9664 | 0 | 0 | 0 | 0 | 0 | 0 | 0 | 0 | 0 | 0 | 0 | 0 | 0 | 0 | 29.9664 | 0 | 612.8432 | 612.8432 | -1.1369e-12 | 0 | 0 | 0 | 0 | 0 | 0 | 0 | 0 | 0 | 0 | 0 | 0 | 0 | 0 | 0 | 0 | 0 | 0 | 0 | 0 | 0 | 0 | 0 | 0 | 0 | 0 | 0 | 0 | 0 | 0 | 0 | 0 | 0 | 0 | 0 | 0 | 0 | 0 | 0 | 0 | 0 | 0 | 0 | 0 | 0
[57 empty] | 0 | [44 empty] | 0
| Subtotal.V.a | Total supply / (demand) to this point | [14 empty] | -26619.965 | -20756.5679 | -10632.6261 | [5 empty] | 0 | 10.5235 | 1.5767 | 104.0292 | 5.8066 | 0.19638 | [21 empty] | -110.3011 | -110.3011 | [48 empty] | 0
| V.a | Types of fuel from Biomass |  | 0 | 0 | 0 | 0 | 0 | 0 | 0 | 0 | 0 | 0 | 0 | 0 | 0 | 98.8278 | 4.8531 | 5.8369 | 0 | 0 | 0 | 0 | 0 | 0 | -10.5235 | -1.5767 | -104.0292 | -5.8066 | -0.19638 | 0 | 0 | -12.6147 | 0 | 0 | 0 | 0 | 0 | 0 | 0 | 0 | 0 | 0 | 0 | 0 | 0 | 0 | 0 | 0 | 0 | 0 | 0 | 0 | 12.6147 | 0 | 12.6147 | 0 | 0 | 0 | 0 | 0 | 0 | 0 | 0 | 0 | 0 | 0 | 0 | 0 | 0 | 0 | 0 | 0 | 0 | 0 | 0 | 0 | 0 | 0 | 0 | 0 | 0 | 0 | 0 | 0 | 0 | 0 | 0 | 0 | 0 | 0 | 0 | 0 | -10.7392 | 0 | 0 | 0 | 0 | 0 | 0 | 0 | -10.7392
| Subtotal.V.b | Total supply / (demand) to this point | [14 empty] | -26521.1372 | -20751.7149 | -10626.7892 | [5 empty] | 0 | 0 | 0 | 0 | 0 | 0 | [21 empty] | -1.146 | -1.146 | [48 empty] | 0
| V.b | Bioenergy imports |  | 0 | 0 | 0 | 0 | 0 | 0 | 0 | 0 | 0 | 0 | 0 | 0 | 0 | 0 | 0 | 0 | 0 | 0 | 0 | 0 | 0 | 0 | 0 | 0 | 0 | 0 | 0 | 0 | 0 | 0 | 0 | 0 | 0 | 0 | 0 | 0 | 0 | 0 | 0 | 0 | 0 | 0 | 0 | 0 | 0 | 0 | 0 | 0 | 0 | 0 | 0 | 0 | 0 | 0 | 0 | 0 | 0 | 0 | 0 | 0 | 0 | 0 | 0 | 0 | 0 | 0 | 0 | 0 | 0 | 0 | 0 | 0 | 0 | 0 | 0 | 0 | 0 | 0 | 0 | 0 | 0 | 0 | 0 | 0 | 0 | 0 | 0 | 0 | 0 | 0 | 0 | 0 | 0 | 0 | 0 | 0 | 0 | 0 | 0
| V | Bioenergy |  | 0 | 0 | 0 | 0 | 0 | 0 | 0 | 0 | 0 | 0 | 0 | 0 | 0 | 98.8278 | 4.8531 | 5.8369 | 0 | 0 | 0 | 0 | 0 | 0 | -10.5235 | -1.5767 | -104.0292 | -5.8066 | -0.19638 | 0 | 0 | -12.6147 | 0 | 0 | 0 | 0 | 0 | 0 | 0 | 0 | 0 | 0 | 0 | 0 | 0 | 0 | 0 | 0 | 0 | 0 | 0 | 0 | 12.6147 | 0 | 12.6147 | 0 | 0 | 0 | 0 | 0 | 0 | 0 | 0 | 0 | 0 | 0 | 0 | 0 | 0 | 0 | 0 | 0 | 0 | 0 | 0 | 0 | 0 | 0 | 0 | 0 | 0 | 0 | 0 | 0 | 0 | 0 | 0 | 0 | 0 | 0 | 0 | 0 | -10.7392 | 0 | 0 | 0 | 0 | 0 | 0 | 0 | -10.7392
0
| Subtotal.XVI.a | Total supply / (demand) to this point | [12 empty] | -8146.815 | 8146.815 | -26521.1372 | -20751.7149 | -10626.7892 | [82 empty] | 0
| XVI.a | Fossil fuel transfers |  | 0 | 0 | 0 | 0 | 0 | 0 | 0 | 0 | 0 | 0 | 0 | 0 | 0 | 26521.1372 | 20751.7149 | 10626.7892 | -26521.1372 | -20751.7149 | -10749.8436 | 0 | 0 | 0 | 0 | 0 | 0 | 0 | 0 | 0 | 0 | -123.0544 | 0 | 0 | 0 | 0 | 0 | 0 | 0 | 0 | 0 | 0 | 0 | 0 | 0 | 0 | 0 | 0 | 0 | 0 | 0 | 0 | 0 | 123.0544 | 123.0544 | 6.1533e-12 | 0 | 0 | 0 | 0 | 0 | 0.21573 | 0 | 0 | 0 | 0 | 0 | 0 | 0 | 0 | 0 | 0 | 0 | 0 | 0 | 0 | 0 | 0 | 0 | 0 | 0 | 0 | 0 | 0 | 0 | 0 | 0 | 0 | 0 | 0 | 0 | 0 | 0 | 0 | 0 | 0 | 0 | 0 | 0 | 0 | 0.21573
* | XVI.b | Balancing imports | [11 empty] | 0 |  | 9.0949e-13 |  |  |  | 24445.5335 | 20751.7149 | 10749.8436 | [10 empty] | 55947.0919 |  |  |  |  | -9.0949e-13 | 0 | -24445.5335 | -20751.7149 | -10749.8436 | [10 empty] | -55947.0919 |  |  | 0 | 0 | 0 | 0 | 0 | 0 | 0 | 0 | 0 | 0 | 0 | 0 | 0 | 0 | 0 | 0 | 0 | 0 | 0 | 0 | 0 | 0 | 0 | 0 | 0 | 0 | 0 | 0 | 0 | 0 | 0 | 0 | 0 | 0 | 0 | 0 | 0 | 0 | 0 | 0 | 0 | 0 | 0 | 0 | 0 | 0 | 0
* | XVI | Transfers |  | 0 | 0 | 0 | 0 | 0 | 0 | 0 | 0 | 0 | 0 | 0 | 0 | 9.0949e-13 | 26521.1372 | 20751.7149 | 10626.7892 | -2075.6038 | -3.9654e-10 | 0 | 0 | 0 | 0 | 0 | 0 | 0 | 0 | 0 | 0 | 0 | 55824.0375 | 0 | 0 | 0 | 0 | -9.0949e-13 | 0 | -24445.5335 | -20751.7149 | -10749.8436 | 0 | 0 | 0 | 0 | 0 | 0 | 0 | 0 | 0 | 0 | -55947.0919 | 0 | 123.0544 | 123.0544 | 9.7913e-12 | 0 | 0 | 0 | 0 | 0 | 0.21573 | 0 | 0 | 0 | 0 | 0 | 0 | 0 | 0 | 0 | 0 | 0 | 0 | 0 | 0 | 0 | 0 | 0 | 0 | 0 | 0 | 0 | 0 | 0 | 0 | 0 | 0 | 0 | 0 | 0 | 0 | 0 | 0 | 0 | 0 | 0 | 0 | 0 | 0 | 0.21573
0
| Subtotal.Balancing | Total Dist'n, storage, and balancing |  | 0 | 0 | 0 | 0 | 0 | 0 | 0 | 0 | 0 | 0 | 0 | 0 | -642.8096 | 26619.965 | 20756.5679 | 10632.6261 | -2075.6038 | -3.9654e-10 | 0 | 0 | 0 | 0 | -10.5235 | -1.5767 | -104.0292 | -5.8066 | -0.19638 | 0 | 0 | 55168.6132 | 0 | 0 | 0 | 0 | 29.9664 | 0 | -24445.5335 | -20751.7149 | -10749.8436 | 0 | 0 | 0 | 0 | 0 | 0 | 0 | 0 | 0 | 0 | -55917.1254 | 12.6147 | 735.8976 | 748.5123 | 8.9813e-12 | 0 | 0 | 0 | 0 | 0 | 0.21573 | 0 | 0 | 0 | 0 | 0 | 0 | 0 | 0 | 0 | 0 | 0 | 0 | 0 | 0 | 0 | 0 | 0 | 0 | 0 | 0 | 0 | 0 | 0 | 0 | 0 | 0 | 0 | 0 | 0 | 0 | -10.7392 | 0 | 0 | 0 | 0 | 0 | 0 | 0 | -10.5235
0
0
| Net balance |  |  | 62.8948 | 15.9214 | 50745.953 | 33.93 | 2.3912 | 0.048855 | 244.8469 | 7298.4918 | 9537.4022 | 0 | 67941.8801 | -8146.815 | 8146.815 | 0 | 0 | 0 | 0 | 1.3271e-12 | 0 | 0 | 0 | 0 | 0 | 0 | 0 | 0 | 0 | 0 | 0 | 2.2366e-12 | -2075.3349 | -3.9787e-10 | 0 | 0 | 29.9664 | 0 | -24445.5335 | -20751.7149 | -10749.8436 | 0 | -0.11826 | -1.5721 | 0 | 0 | 0 | -10.7952 | 0 | -12.1002 | -110.3011 | -58127.3473 | -10599.5058 | 784.9729 | -9814.5329 | 0 | 3587.9906 | 79.2077 | 32.0648 | 0 | 0 | 0.21573 | 0 | 0 | 0.66615 | 0 | 0.0033883 | 0.22704 | 0 | 0 | 0 | 0 | 0 | 0.87065 | 1.5089 | 0 | 3.1652 | 0 | 0 | 0 | 0 | 0.17867 | 0.035061 | 0 | 0 | 0 | 0 | 0 | 1234.6014 | 1.7741 | 37.476 | 0 | -10.7392 | 0 | 0 | 0 | 0 | 0 | 0 | 0 | 4969.2462
[101 empty] | Used in electricity | 55.4996
* | Computed within this worksheet | [99 empty] | Matching electricity | 8542.0652
[101 empty] | emissions factor | 0.0064972

## 2040
2040
|  |  | PJ | Uses | [10 empty] | Secondary sources | [18 empty] | Primary Sources | [19 empty] | Adjustments |  |  |  | Emissions (Mt CO2e)
|  |  |  | Heating & cooling | Lighting & appliances | Industry | Road transport | Rail transport | Domestic aviation | National navigation | International aviation | International shipping | Food consumption [UNUSED] | Total uses | Electricity (delivered to end user) | Electricity (supplied to grid) | Solid hydrocarbons | Liquid hydrocarbons | Gaseous hydrocarbons | Coal and fossil waste | Oil and petroleum products | Natural gas | Blast furnace gas | Heat transport | Edible biomass | Energy crops (second generation) | Energy crops (first generation) | Dry biomass and waste | Wet biomass and waste | Gaseous waste | Domestic solar thermal | H2 | Total secondary sources | Coal reserves | Oil reserves | Gas reserves | Biomass oversupply (imports) | Electricity oversupply (imports) | Petroleum products oversupply | Coal oversupply (imports) | Oil and petroleum products oversupply (imports) | Gas oversupply (imports) | Nuclear fission | Solar | Wind | Tidal | Wave | Geothermal | Hydro | Environmental heat | Agriculture | Waste | Total primary sources | Conversion losses | Distribution losses and own use | Total adjust. | Unallocated | Fuel Combustion |  |  |  | Fugitive Emissions from Fuels |  |  |  | Industrial Processes |  |  |  | Solvent and Other Product Use |  |  |  | Agriculture |  |  |  | LULUCF |  |  |  | Waste |  |  |  | Other |  |  |  | Int'l Aviation & Shipping |  |  |  | Bioenergy credit |  |  |  | Carbon capture |  |  |  | Total
|  | Sector |  | H.01 | L.01 | I.01 | T.01 | T.02 | T.03 | T.04 | T.05 | T.06 | F.01 |  | V.01 | V.02 | V.03 | V.04 | V.05 | C.01 | C.02 | C.03 | V.06 | V.07 | V.08 | V.13 | V.14 | V.09 | V.10 | V.15 | V.11 | V.12 |  | Q.01 | Q.02 | Q.03 | Y.01 | Y.02 | Y.03 | Y.04 | Y.05 | Y.06 | N.01 | R.01 | R.02 | R.03 | R.04 | R.05 | R.06 | R.07 | A.01 | W.01 |  | X.01 | X.02 |  | Z.01 | 1A | 1A | 1A | 1A | 1B | 1B | 1B | 1B | 2 | 2 | 2 | 2 | 3 | 3 | 3 | 3 | 4 | 4 | 4 | 4 | 5 | 5 | 5 | 5 | 6 | 6 | 6 | 6 | 7 | 7 | 7 | 7 | X1 | X1 | X1 | X1 | X2 | X2 | X2 | X2 | X3 | X3 | X3 | X3
[58 empty] | CO2 | CH4 | N2O | F | CO2 | CH4 | N2O | F | CO2 | CH4 | N2O | F | CO2 | CH4 | N2O | F | CO2 | CH4 | N2O | F | CO2 | CH4 | N2O | F | CO2 | CH4 | N2O | F | CO2 | CH4 | N2O | F | CO2 | CH4 | N2O | F | CO2 | CH4 | N2O | F | CO2 | CH4 | N2O | F
Consumption
| IX.a | Domestic space heating and hot water |  | 44.3473 | 0 | 0 | 0 | 0 | 0 | 0 | 0 | 0 | 0 | 44.3473 | -2.9549 | 0 | -9.6487 | -0.76101 | -23.6266 | 0 | 0 | 0 | 0 | -7.3561 | 0 | 0 | 0 | 0 | 0 | 0 | 0 | 0 | -44.3473 | 0 | 0 | 0 | 0 | 0 | 0 | 0 | 0 | 0 | 0 | 0 | 0 | 0 | 0 | 0 | 0 | 0 | 0 | 0 | 0 | 0 | 0 | 0 | -7.1054e-15 | 2.3513 | 0.029612 | 0.010742 | 0 | 0 | 0 | 0 | 0 | 0 | 0 | 0 | 0 | 0 | 0 | 0 | 0 | 0 | 0 | 0 | 0 | 0 | 0 | 0 | 0 | 0 | 0 | 0 | 0 | 0 | 0 | 0 | 0 | 0 | 0 | 0 | 0 | 0 | 0 | 0 | 0 | 0 | 0 | 0 | 0
| IX.b | Domestic hot water [UNUSED - See IX.a] |  | 0 | 0 | 0 | 0 | 0 | 0 | 0 | 0 | 0 | 0 | 0 | 0 | 0 | 0 | 0 | 0 | 0 | 0 | 0 | 0 | 0 | 0 | 0 | 0 | 0 | 0 | 0 | 0 | 0 | 0 | 0 | 0 | 0 | 0 | 0 | 0 | 0 | 0 | 0 | 0 | 0 | 0 | 0 | 0 | 0 | 0 | 0 | 0 | 0 | 0 | 0 | 0 | 0 | 0 | 0 | 0 | 0 | 0 | 0 | 0 | 0 | 0 | 0 | 0 | 0 | 0 | 0 | 0 | 0 | 0 | 0 | 0 | 0 | 0 | 0 | 0 | 0 | 0 | 0 | 0 | 0 | 0 | 0 | 0 | 0 | 0 | 0 | 0 | 0 | 0 | 0 | 0 | 0 | 0 | 0 | 0 | 0 | 0
|  | Total Domestic |  | 44.3473 | 0 | 0 | 0 | 0 | 0 | 0 | 0 | 0 | 0 | 44.3473 | -2.9549 | 0 | -9.6487 | -0.76101 | -23.6266 | 0 | 0 | 0 | 0 | -7.3561 | 0 | 0 | 0 | 0 | 0 | 0 | 0 | 0 | -44.3473 | 0 | 0 | 0 | 0 | 0 | 0 | 0 | 0 | 0 | 0 | 0 | 0 | 0 | 0 | 0 | 0 | 0 | 0 | 0 | 0 | 0 | 0 | 0 | -7.1054e-15 | 2.3513 | 0.029612 | 0.010742 | 0 | 0 | 0 | 0 | 0 | 0 | 0 | 0 | 0 | 0 | 0 | 0 | 0 | 0 | 0 | 0 | 0 | 0 | 0 | 0 | 0 | 0 | 0 | 0 | 0 | 0 | 0 | 0 | 0 | 0 | 0 | 0 | 0 | 0 | 0 | 0 | 0 | 0 | 0 | 0 | 0
| IX.c | Commercial heating and cooling |  | 19.2709 | 0 | 0 | 0 | 0 | 0 | 0 | 0 | 0 | 0 | 19.2709 | -2.2343 | 0 | -1.7245 | -0.8233 | -11.3339 | 0 | 0 | 0 | 0 | -3.1549 | 0 | 0 | 0 | 0 | 0 | 0 | 0 | 0 | -19.2709 | 0 | 0 | 0 | 0 | 0 | 0 | 0 | 0 | 0 | 0 | 0 | 0 | 0 | 0 | 0 | 0 | 0 | 0 | 0 | 0 | 0 | 0 | 0 | 0 | 0.86593 | 0.0057144 | 0.0036617 | 0 | 0 | 0 | 0 | 0 | 0 | 0 | 0 | 0 | 0 | 0 | 0 | 0 | 0 | 0 | 0 | 0 | 0 | 0 | 0 | 0 | 0 | 0 | 0 | 0 | 0 | 0 | 0 | 0 | 0 | 0 | 0 | 0 | 0 | 0 | 0 | 0 | 0 | 0 | 0 | 0
| IX.d | Commercial hot water [UNUSED - See IX.c] |  | 0 | 0 | 0 | 0 | 0 | 0 | 0 | 0 | 0 | 0 | 0 | 0 | 0 | 0 | 0 | 0 | 0 | 0 | 0 | 0 | 0 | 0 | 0 | 0 | 0 | 0 | 0 | 0 | 0 | 0 | 0 | 0 | 0 | 0 | 0 | 0 | 0 | 0 | 0 | 0 | 0 | 0 | 0 | 0 | 0 | 0 | 0 | 0 | 0 | 0 | 0 | 0 | 0 | 0 | 0 | 0 | 0 | 0 | 0 | 0 | 0 | 0 | 0 | 0 | 0 | 0 | 0 | 0 | 0 | 0 | 0 | 0 | 0 | 0 | 0 | 0 | 0 | 0 | 0 | 0 | 0 | 0 | 0 | 0 | 0 | 0 | 0 | 0 | 0 | 0 | 0 | 0 | 0 | 0 | 0 | 0 | 0 | 0
|  | Total Commercial |  | 19.2709 | 0 | 0 | 0 | 0 | 0 | 0 | 0 | 0 | 0 | 19.2709 | -2.2343 | 0 | -1.7245 | -0.8233 | -11.3339 | 0 | 0 | 0 | 0 | -3.1549 | 0 | 0 | 0 | 0 | 0 | 0 | 0 | 0 | -19.2709 | 0 | 0 | 0 | 0 | 0 | 0 | 0 | 0 | 0 | 0 | 0 | 0 | 0 | 0 | 0 | 0 | 0 | 0 | 0 | 0 | 0 | 0 | 0 | 0 | 0.86593 | 0.0057144 | 0.0036617 | 0 | 0 | 0 | 0 | 0 | 0 | 0 | 0 | 0 | 0 | 0 | 0 | 0 | 0 | 0 | 0 | 0 | 0 | 0 | 0 | 0 | 0 | 0 | 0 | 0 | 0 | 0 | 0 | 0 | 0 | 0 | 0 | 0 | 0 | 0 | 0 | 0 | 0 | 0 | 0 | 0
| IX | Heating |  | 63.6182 | 0 | 0 | 0 | 0 | 0 | 0 | 0 | 0 | 0 | 63.6182 | -5.1892 | 0 | -11.3731 | -1.5843 | -34.9605 | 0 | 0 | 0 | 0 | -10.5111 | 0 | 0 | 0 | 0 | 0 | 0 | 0 | 0 | -63.6182 | 0 | 0 | 0 | 0 | 0 | 0 | 0 | 0 | 0 | 0 | 0 | 0 | 0 | 0 | 0 | 0 | 0 | 0 | 0 | 0 | 0 | 0 | 0 | 0 | 3.2172 | 0.035326 | 0.014404 | 0 | 0 | 0 | 0 | 0 | 0 | 0 | 0 | 0 | 0 | 0 | 0 | 0 | 0 | 0 | 0 | 0 | 0 | 0 | 0 | 0 | 0 | 0 | 0 | 0 | 0 | 0 | 0 | 0 | 0 | 0 | 0 | 0 | 0 | 0 | 0 | 0 | 0 | 0 | 0 | 0 | 3.2669
[57 empty] | 0 | [44 empty] | 0
| X.a | Domestic lighting, appliances, and cooking |  | 0 | 6.0876 | 0 | 0 | 0 | 0 | 0 | 0 | 0 | 0 | 6.0876 | -3.8159 | 0 | -0.3976 | -0.2496 | -1.6245 | 0 | 0 | 0 | 0 | 0 | 0 | 0 | 0 | 0 | 0 | 0 | 0 | 0 | -6.0876 | 0 | 0 | 0 | 0 | 0 | 0 | 0 | 0 | 0 | 0 | 0 | 0 | 0 | 0 | 0 | 0 | 0 | 0 | 0 | 0 | 0 | 0 | 0 | 0 | 0.14908 | 0.0012752 | 0.00094786 | 0 | 0 | 0 | 0 | 0 | 0 | 0 | 0 | 0 | 0 | 0 | 0 | 0 | 0 | 0 | 0 | 0 | 0 | 0 | 0 | 0 | 0 | 0 | 0 | 0 | 0 | 0 | 0 | 0 | 0 | 0 | 0 | 0 | 0 | 0 | 0 | 0 | 0 | 0 | 0 | 0 | 0.1513
| X.b | Commercial lighting, appliances, and catering |  | 0 | 9.8805 | 0 | 0 | 0 | 0 | 0 | 0 | 0 | 0 | 9.8805 | -8.6603 | 0 | -0.16071 | -0.010818 | -1.0487 | 0 | 0 | 0 | 0 | 0 | 0 | 0 | 0 | 0 | 0 | 0 | 0 | 0 | -9.8805 | 0 | 0 | 0 | 0 | 0 | 0 | 0 | 0 | 0 | 0 | 0 | 0 | 0 | 0 | 0 | 0 | 0 | 0 | 0 | 0 | 0 | 0 | 0 | 0 | 0.075448 | 0.00052522 | 0.00019431 | 0 | 0 | 0 | 0 | 0 | 0 | 0 | 0 | 0 | 0 | 0 | 0 | 0 | 0 | 0 | 0 | 0 | 0 | 0 | 0 | 0 | 0 | 0 | 0 | 0 | 0 | 0 | 0 | 0 | 0 | 0 | 0 | 0 | 0 | 0 | 0 | 0 | 0 | 0 | 0 | 0 | 0.076167
| X | Lighting & appliances |  | 0 | 15.9681 | 0 | 0 | 0 | 0 | 0 | 0 | 0 | 0 | 15.9681 | -12.4762 | 0 | -0.55831 | -0.26042 | -2.6732 | 0 | 0 | 0 | 0 | 0 | 0 | 0 | 0 | 0 | 0 | 0 | 0 | 0 | -15.9681 | 0 | 0 | 0 | 0 | 0 | 0 | 0 | 0 | 0 | 0 | 0 | 0 | 0 | 0 | 0 | 0 | 0 | 0 | 0 | 0 | 0 | 0 | 0 | 1.7764e-15 | 0.22453 | 0.0018005 | 0.0011422 | 0 | 0 | 0 | 0 | 0 | 0 | 0 | 0 | 0 | 0 | 0 | 0 | 0 | 0 | 0 | 0 | 0 | 0 | 0 | 0 | 0 | 0 | 0 | 0 | 0 | 0 | 0 | 0 | 0 | 0 | 0 | 0 | 0 | 0 | 0 | 0 | 0 | 0 | 0 | 0 | 0 | 0.22747
[57 empty] | 0 | [44 empty] | 0
| XI.a | Industrial processes |  | 0 | 0 | 55425.1446 | 0 | 0 | 0 | 0 | 0 | 0 | 0 | 55425.1446 | -8879.2581 | 0 | -29042.124 | -3967.6637 | -10527.9052 | 0 | 0 | 0 | 0 | -3008.1936 | 0 | 0 | 0 | 0 | 0 | 0 | 0 | 0 | -55425.1446 | 0 | 0 | 0 | 0 | 0 | 0 | 0 | 0 | 0 | 0 | 0 | 0 | 0 | 0 | 0 | 0 | 0 | 0 | 0 | 0 | 0 | 0 | 0 | -1.4552e-11 | 3832.1461 | 86.3295 | 34.261 | 0 | 0 | 0 | 0 | 0 | 0.73059 | 0 | 0.0032736 | 0.21935 | 0 | 0 | 0 | 0 | 0 | 0 | 0 | 0 | 0 | 0 | 0 | 0 | 0 | 0 | 0 | 0 | 0 | 0 | 0 | 0 | 0 | 0 | 0 | 0 | 0 | 0 | 0 | 0 | 0 | 0 | 0 | 0 | 3953.6898
| XI | Industry |  | 0 | 0 | 55425.1446 | 0 | 0 | 0 | 0 | 0 | 0 | 0 | 55425.1446 | -8879.2581 | 0 | -29042.124 | -3967.6637 | -10527.9052 | 0 | 0 | 0 | 0 | -3008.1936 | 0 | 0 | 0 | 0 | 0 | 0 | 0 | 0 | -55425.1446 | 0 | 0 | 0 | 0 | 0 | 0 | 0 | 0 | 0 | 0 | 0 | 0 | 0 | 0 | 0 | 0 | 0 | 0 | 0 | 0 | 0 | 0 | 0 | -1.4552e-11 | 3832.1461 | 86.3295 | 34.261 | 0 | 0 | 0 | 0 | 0 | 0.73059 | 0 | 0.0032736 | 0.21935 | 0 | 0 | 0 | 0 | 0 | 0 | 0 | 0 | 0 | 0 | 0 | 0 | 0 | 0 | 0 | 0 | 0 | 0 | 0 | 0 | 0 | 0 | 0 | 0 | 0 | 0 | 0 | 0 | 0 | 0 | 0 | 0 | 3953.6898
[57 empty] | 0 | [44 empty] | 0
| XII.a | Domestic passenger transport |  | 0 | 0 | 0 | 12.9639 | 0.39651 | 0.046983 | 0 | 0 | 0 | 0 | 13.4074 | -0.65749 | 0 | 0 | -12.7499 | 0 | 0 | 0 | 0 | 0 | 0 | 0 | 0 | 0 | 0 | 0 | 0 | 0 | 0 | -13.4074 | 0 | 0 | 0 | 0 | 0 | 0 | 0 | 0 | 0 | 0 | 0 | 0 | 0 | 0 | 0 | 0 | 0 | 0 | 0 | 0 | 0 | 0 | 0 | 0 | 0.93497 | 0.0013436 | 0.028381 | 0 | 0 | 0 | 0 | 0 | 0 | 0 | 0 | 0 | 0 | 0 | 0 | 0 | 0 | 0 | 0 | 0 | 0 | 0 | 0 | 0 | 0 | 0 | 0 | 0 | 0 | 0 | 0 | 0 | 0 | 0 | 0 | 0 | 0 | 0 | 0 | 0 | 0 | 0 | 0 | 0 | 0.96469
| XII.b | Domestic freight |  | 0 | 0 | 0 | 19.1185 | 2.0589 | 0 | 241.7052 | 0 | 0 | 0 | 262.8826 | 0 | 0 | 0 | -262.8826 | 0 | 0 | 0 | 0 | 0 | 0 | 0 | 0 | 0 | 0 | 0 | 0 | 0 | 0 | -262.8826 | 0 | 0 | 0 | 0 | 0 | 0 | 0 | 0 | 0 | 0 | 0 | 0 | 0 | 0 | 0 | 0 | 0 | 0 | 0 | 0 | 0 | 0 | 0 | 0 | 19.2776 | 0.027702 | 0.58517 | 0 | 0 | 0 | 0 | 0 | 0 | 0 | 0 | 0 | 0 | 0 | 0 | 0 | 0 | 0 | 0 | 0 | 0 | 0 | 0 | 0 | 0 | 0 | 0 | 0 | 0 | 0 | 0 | 0 | 0 | 0 | 0 | 0 | 0 | 0 | 0 | 0 | 0 | 0 | 0 | 0 | 19.8904
| XII.c | International aviation |  | 0 | 0 | 0 | 0 | 0 | 0 | 0 | 7550.5779 | 0 | 0 | 7550.5779 | 0 | 0 | 0 | -7550.5779 | 0 | 0 | 0 | 0 | 0 | 0 | 0 | 0 | 0 | 0 | 0 | 0 | 0 | 0 | -7550.5779 | 0 | 0 | 0 | 0 | 0 | 0 | 0 | 0 | 0 | 0 | 0 | 0 | 0 | 0 | 0 | 0 | 0 | 0 | 0 | 0 | 0 | 0 | 0 | 0 | 0 | 0 | 0 | 0 | 0 | 0 | 0 | 0 | 0 | 0 | 0 | 0 | 0 | 0 | 0 | 0 | 0 | 0 | 0 | 0 | 0 | 0 | 0 | 0 | 0 | 0 | 0 | 0 | 0 | 0 | 0 | 0 | 553.6952 | 0.79566 | 16.8073 | 0 | 0 | 0 | 0 | 0 | 0 | 0 | 0 | 0 | 571.2981
| XII.d | Domestic aviation [UNUSED - see XII.a] |  | 0 | 0 | 0 | 0 | 0 | 0 | 0 | 0 | 0 | 0 | 0 | 0 | 0 | 0 | 0 | 0 | 0 | 0 | 0 | 0 | 0 | 0 | 0 | 0 | 0 | 0 | 0 | 0 | 0 | 0 | 0 | 0 | 0 | 0 | 0 | 0 | 0 | 0 | 0 | 0 | 0 | 0 | 0 | 0 | 0 | 0 | 0 | 0 | 0 | 0 | 0 | 0 | 0 | 0 | 0 | 0 | 0 | 0 | 0 | 0 | 0 | 0 | 0 | 0 | 0 | 0 | 0 | 0 | 0 | 0 | 0 | 0 | 0 | 0 | 0 | 0 | 0 | 0 | 0 | 0 | 0 | 0 | 0 | 0 | 0 | 0 | 0 | 0 | 0 | 0 | 0 | 0 | 0 | 0 | 0 | 0 | 0 | 0 | 0
|  | Total Aviation |  | 0 | 0 | 0 | 0 | 0 | 0 | 0 | 7550.5779 | 0 | 0 | 7550.5779 | 0 | 0 | 0 | -7550.5779 | 0 | 0 | 0 | 0 | 0 | 0 | 0 | 0 | 0 | 0 | 0 | 0 | 0 | 0 | -7550.5779 | 0 | 0 | 0 | 0 | 0 | 0 | 0 | 0 | 0 | 0 | 0 | 0 | 0 | 0 | 0 | 0 | 0 | 0 | 0 | 0 | 0 | 0 | 0 | 0 | 0 | 0 | 0 | 0 | 0 | 0 | 0 | 0 | 0 | 0 | 0 | 0 | 0 | 0 | 0 | 0 | 0 | 0 | 0 | 0 | 0 | 0 | 0 | 0 | 0 | 0 | 0 | 0 | 0 | 0 | 0 | 0 | 553.6952 | 0.79566 | 16.8073 | 0 | 0 | 0 | 0 | 0 | 0 | 0 | 0 | 0 | 571.2981
| XII.e | International shipping |  | 0 | 0 | 0 | 0 | 0 | 0 | 0 | 0 | 10271.0485 | 0 | 10271.0485 | 0 | 0 | 0 | -10271.0485 | 0 | 0 | 0 | 0 | 0 | 0 | 0 | 0 | 0 | 0 | 0 | 0 | 0 | 0 | -10271.0485 | 0 | 0 | 0 | 0 | 0 | 0 | 0 | 0 | 0 | 0 | 0 | 0 | 0 | 0 | 0 | 0 | 0 | 0 | 0 | 0 | 0 | 0 | 0 | 0 | 0 | 0 | 0 | 0 | 0 | 0 | 0 | 0 | 0 | 0 | 0 | 0 | 0 | 0 | 0 | 0 | 0 | 0 | 0 | 0 | 0 | 0 | 0 | 0 | 0 | 0 | 0 | 0 | 0 | 0 | 0 | 0 | 753.1914 | 1.0823 | 22.8629 | 0 | 0 | 0 | 0 | 0 | 0 | 0 | 0 | 0 | 777.1367
| XII.f | National navigation [UNUSED - see XII.a] |  | 0 | 0 | 0 | 0 | 0 | 0 | 0 | 0 | 0 | 0 | 0 | 0 | 0 | 0 | 0 | 0 | 0 | 0 | 0 | 0 | 0 | 0 | 0 | 0 | 0 | 0 | 0 | 0 | 0 | 0 | 0 | 0 | 0 | 0 | 0 | 0 | 0 | 0 | 0 | 0 | 0 | 0 | 0 | 0 | 0 | 0 | 0 | 0 | 0 | 0 | 0 | 0 | 0 | 0 | 0 | 0 | 0 | 0 | 0 | 0 | 0 | 0 | 0 | 0 | 0 | 0 | 0 | 0 | 0 | 0 | 0 | 0 | 0 | 0 | 0 | 0 | 0 | 0 | 0 | 0 | 0 | 0 | 0 | 0 | 0 | 0 | 0 | 0 | 0 | 0 | 0 | 0 | 0 | 0 | 0 | 0 | 0 | 0 | 0
|  | Total Shipping |  | 0 | 0 | 0 | 0 | 0 | 0 | 0 | 0 | 10271.0485 | 0 | 10271.0485 | 0 | 0 | 0 | -10271.0485 | 0 | 0 | 0 | 0 | 0 | 0 | 0 | 0 | 0 | 0 | 0 | 0 | 0 | 0 | -10271.0485 | 0 | 0 | 0 | 0 | 0 | 0 | 0 | 0 | 0 | 0 | 0 | 0 | 0 | 0 | 0 | 0 | 0 | 0 | 0 | 0 | 0 | 0 | 0 | 0 | 0 | 0 | 0 | 0 | 0 | 0 | 0 | 0 | 0 | 0 | 0 | 0 | 0 | 0 | 0 | 0 | 0 | 0 | 0 | 0 | 0 | 0 | 0 | 0 | 0 | 0 | 0 | 0 | 0 | 0 | 0 | 0 | 753.1914 | 1.0823 | 22.8629 | 0 | 0 | 0 | 0 | 0 | 0 | 0 | 0 | 0 | 777.1367
| XII | Transport |  | 0 | 0 | 0 | 32.0824 | 2.4554 | 0.046983 | 241.7052 | 7550.5779 | 10271.0485 | 0 | 18097.9163 | -0.65749 | 0 | 0 | -18097.2588 | 0 | 0 | 0 | 0 | 0 | 0 | 0 | 0 | 0 | 0 | 0 | 0 | 0 | 0 | -18097.9163 | 0 | 0 | 0 | 0 | 0 | 0 | 0 | 0 | 0 | 0 | 0 | 0 | 0 | 0 | 0 | 0 | 0 | 0 | 0 | 0 | 0 | 0 | 0 | 3.638e-12 | 20.2125 | 0.029045 | 0.61355 | 0 | 0 | 0 | 0 | 0 | 0 | 0 | 0 | 0 | 0 | 0 | 0 | 0 | 0 | 0 | 0 | 0 | 0 | 0 | 0 | 0 | 0 | 0 | 0 | 0 | 0 | 0 | 0 | 0 | 1306.8866 | 1.878 | 39.6702 | 0 | 0 | 0 | 0 | 0 | 0 | 0 | 0 | 0 | 1369.2899
[57 empty] | 0 | [44 empty] | 0
| XIII.a | Food consumption [UNUSED] |  | 0 | 0 | 0 | 0 | 0 | 0 | 0 | 0 | 0 | 0 | 0 | 0 | 0 | 0 | 0 | 0 | 0 | 0 | 0 | 0 | 0 | 0 | 0 | 0 | 0 | 0 | 0 | 0 | 0 | 0 | 0 | 0 | 0 | 0 | 0 | 0 | 0 | 0 | 0 | 0 | 0 | 0 | 0 | 0 | 0 | 0 | 0 | 0 | 0 | 0 | 0 | 0 | 0 | 0 | 0 | 0 | 0 | 0 | 0 | 0 | 0 | 0 | 0 | 0 | 0 | 0 | 0 | 0 | 0 | 0 | 0 | 0 | 0 | 0 | 0 | 0 | 0 | 0 | 0 | 0 | 0 | 0 | 0 | 0 | 0 | 0 | 0 | 0 | 0 | 0 | 0 | 0 | 0 | 0 | 0 | 0 | 0 | 0 | 0
| XIII | Food consumption [UNUSED] |  | 0 | 0 | 0 | 0 | 0 | 0 | 0 | 0 | 0 | 0 | 0 | 0 | 0 | 0 | 0 | 0 | 0 | 0 | 0 | 0 | 0 | 0 | 0 | 0 | 0 | 0 | 0 | 0 | 0 | 0 | 0 | 0 | 0 | 0 | 0 | 0 | 0 | 0 | 0 | 0 | 0 | 0 | 0 | 0 | 0 | 0 | 0 | 0 | 0 | 0 | 0 | 0 | 0 | 0 | 0 | 0 | 0 | 0 | 0 | 0 | 0 | 0 | 0 | 0 | 0 | 0 | 0 | 0 | 0 | 0 | 0 | 0 | 0 | 0 | 0 | 0 | 0 | 0 | 0 | 0 | 0 | 0 | 0 | 0 | 0 | 0 | 0 | 0 | 0 | 0 | 0 | 0 | 0 | 0 | 0 | 0 | 0 | 0 | 0
[57 empty] | 0 | [44 empty] | 0
| XIV.a | Geosequestration |  | 0 | 0 | 0 | 0 | 0 | 0 | 0 | 0 | 0 | 0 | 0 | 0 | 0 | 0 | 0 | 0 | 0 | 0 | 0 | 0 | 0 | 0 | 0 | 0 | 0 | 0 | 0 | 0 | 0 | 0 | 0 | 0 | 0 | 0 | 0 | 0 | 0 | 0 | 0 | 0 | 0 | 0 | 0 | 0 | 0 | 0 | 0 | 0 | 0 | 0 | 0 | 0 | 0 | 0 | 0 | 0 | 0 | 0 | 0 | 0 | 0 | 0 | 0 | 0 | 0 | 0 | 0 | 0 | 0 | 0 | 0 | 0 | 0 | 0 | 0 | 0 | 0 | 0 | 0 | 0 | 0 | 0 | 0 | 0 | 0 | 0 | 0 | 0 | 0 | 0 | 0 | 0 | 0 | 0 | 0 | 0 | 0 | 0 | 0
| XIV | Geosequestration |  | 0 | 0 | 0 | 0 | 0 | 0 | 0 | 0 | 0 | 0 | 0 | 0 | 0 | 0 | 0 | 0 | 0 | 0 | 0 | 0 | 0 | 0 | 0 | 0 | 0 | 0 | 0 | 0 | 0 | 0 | 0 | 0 | 0 | 0 | 0 | 0 | 0 | 0 | 0 | 0 | 0 | 0 | 0 | 0 | 0 | 0 | 0 | 0 | 0 | 0 | 0 | 0 | 0 | 0 | 0 | 0 | 0 | 0 | 0 | 0 | 0 | 0 | 0 | 0 | 0 | 0 | 0 | 0 | 0 | 0 | 0 | 0 | 0 | 0 | 0 | 0 | 0 | 0 | 0 | 0 | 0 | 0 | 0 | 0 | 0 | 0 | 0 | 0 | 0 | 0 | 0 | 0 | 0 | 0 | 0 | 0 | 0 | 0 | 0
[53 empty] | 0 |  |  |  | 0
| Subtotal.Consumption | Total consumption |  | 63.6182 | 15.9681 | 55425.1446 | 32.0824 | 2.4554 | 0.046983 | 241.7052 | 7550.5779 | 10271.0485 | 0 | 73602.6473 | -8897.5809 | 0 | -29054.0555 | -22066.7673 | -10565.5389 | 0 | 0 | 0 | 0 | -3018.7047 | 0 | 0 | 0 | 0 | 0 | 0 | 0 | 0 | -73602.6473 | 0 | 0 | 0 | 0 | 0 | 0 | 0 | 0 | 0 | 0 | 0 | 0 | 0 | 0 | 0 | 0 | 0 | 0 | 0 | 0 | 0 | 0 | 0 | 0 | 3855.8004 | 86.3957 | 34.89 | 0 | 0 | 0 | 0 | 0 | 0.73059 | 0 | 0.0032736 | 0.21935 | 0 | 0 | 0 | 0 | 0 | 0 | 0 | 0 | 0 | 0 | 0 | 0 | 0 | 0 | 0 | 0 | 0 | 0 | 0 | 0 | 1306.8866 | 1.878 | 39.6702 | 0 | 0 | 0 | 0 | 0 | 0 | 0 | 0 | 0 | 5326.4741
0
| Supply | [55 empty] | 0
0
| Subtotal.VIII.a | Total supply (demand) to this point | [29 empty] | 0 | [24 empty] | 0 | [44 empty] | 0
| VIII.a | H2 Production for Transport |  | 0 | 0 | 0 | 0 | 0 | 0 | 0 | 0 | 0 | 0 | 0 | 0 | 0 | 0 | 0 | 0 | 0 | 0 | 0 | 0 | 0 | 0 | 0 | 0 | 0 | 0 | 0 | 0 | 0 | 0 | 0 | 0 | 0 | 0 | 0 | 0 | 0 | 0 | 0 | 0 | 0 | 0 | 0 | 0 | 0 | 0 | 0 | 0 | 0 | 0 | 0 | 0 | 0 |  | 0 | 0 | 0 | 0 | 0 | 0 | 0 | 0 | 0 | 0 | 0 | 0 | 0 | 0 | 0 | 0 | 0 | 0 | 0 | 0 | 0 | 0 | 0 | 0 | 0 | 0 | 0 | 0 | 0 | 0 | 0 | 0 | 0 | 0 | 0 | 0 | 0 | 0 | 0 | 0 | 0 | 0 | 0 | 0 | 0
| VIII | H2 Production |  | 0 | 0 | 0 | 0 | 0 | 0 | 0 | 0 | 0 | 0 | 0 | 0 | 0 | 0 | 0 | 0 | 0 | 0 | 0 | 0 | 0 | 0 | 0 | 0 | 0 | 0 | 0 | 0 | 0 | 0 | 0 | 0 | 0 | 0 | 0 | 0 | 0 | 0 | 0 | 0 | 0 | 0 | 0 | 0 | 0 | 0 | 0 | 0 | 0 | 0 | 0 | 0 | 0 | 0 | 0 | 0 | 0 | 0 | 0 | 0 | 0 | 0 | 0 | 0 | 0 | 0 | 0 | 0 | 0 | 0 | 0 | 0 | 0 | 0 | 0 | 0 | 0 | 0 | 0 | 0 | 0 | 0 | 0 | 0 | 0 | 0 | 0 | 0 | 0 | 0 | 0 | 0 | 0 | 0 | 0 | 0 | 0 | 0 | 0
[57 empty] | 0 | [44 empty] | 0
| VI.c | Marine algae |  | 0 | 0 | 0 | 0 | 0 | 0 | 0 | 0 | 0 | 0 | 0 | 0 | 0 | 0 | 0 | 0 | 0 | 0 | 0 | 0 | 0 | 0 | 0 | 0 | 0 | 0 | 0 | 0 | 0 | 0 | 0 | 0 | 0 | 0 | 0 | 0 | 0 | 0 | 0 | 0 | 0 | 0 | 0 | 0 | 0 | 0 | 0 | 0 | 0 | 0 | 0 | 0 | 0 |  | 0 | 0 | 0 | 0 | 0 | 0 | 0 | 0 | 0 | 0 | 0 | 0 | 0 | 0 | 0 | 0 | 0 | 0 | 0 | 0 | 0 | 0 | 0 | 0 | 0 | 0 | 0 | 0 | 0 | 0 | 0 | 0 | 0 | 0 | 0 | 0 | 0 | 0 | 0 | 0 | 0 | 0 | 0 | 0 | 0
| VI.b | Volume of Waste & Recycling |  | 0 | 0 | 0 | 0 | 0 | 0 | 0 | 0 | 0 | 0 | 0 | 0 | 0 | 0 | 0 | 0 | 0.29774 | 0 | 0 | 0 | 0 | 0 | 0 | 0 | 0.57333 | 0.19366 | 0.1666 | 0 | 0 | 1.2313 | 0 | 0 | 0 | 0 | 0 | 0 | 0 | 0 | 0 | 0 | 0 | 0 | 0 | 0 | 0 | 0 | 0 | 0 | -1.2313 | -1.2313 | 0 | 0 | 0 |  | 0 | 0 | 0 | 0 | 0 | 0 | 0 | 0 | 0 | 0 | 0 | 0 | 0 | 0 | 0 | 0 | 0 | 0 | 0 | 0 | 0 | 0 | 0 | 0 | 0 | 0.17771 | 0.036046 | 0 | 0 | 0 | 0 | 0 | 0 | 0 | 0 | 0 | 0 | 0 | 0 | 0 | 0 | 0 | 0 | 0 | 0.21375
| VI.a | Agriculture and land use |  | 0 | 0 | 7.8805 | 0 | 0 | 0 | 0 | 0 | 0 | 0 | 7.8805 | -0.7153 | 0 | -1.0331 | -5.5947 | -0.5375 | 0 | 0 | 0 | 0 | 0 | 0 | 12.976 | 1.6833 | 103.3445 | 5.8424 | 0 | 0 | 0 | 115.9657 | 0 | 0 | 0 | 0 | 0 | 0 | 0 | 0 | 0 | 0 | 0 | 0 | 0 | 0 | 0 | 0 | 0 | -14.6594 | -109.1869 | -123.8462 | 0 | 0 | 0 | 0 | 0.54529 | 0.0036536 | 0.013363 | 0 | 0 | 0 | 0 | 0 | 0 | 0 | 0 | 0 | 0 | 0 | 0 | 0 | 0 | 0.87654 | 1.5089 | 0 | 3.7193 | 0 | 0 | 0 | 0 | 0 | 0 | 0 | 0 | 0 | 0 | 0 | 0 | 0 | 0 | 0 | 0 | 0 | 0 | 0 | 0 | 0 | 0 | 0 | 6.6671
| VI | Agriculture & waste |  | 0 | 0 | 7.8805 | 0 | 0 | 0 | 0 | 0 | 0 | 0 | 7.8805 | -0.7153 | 0 | -1.0331 | -5.5947 | -0.5375 | 0.29774 | 0 | 0 | 0 | 0 | 0 | 12.976 | 1.6833 | 103.9178 | 6.036 | 0.1666 | 0 | 0 | 117.197 | 0 | 0 | 0 | 0 | 0 | 0 | 0 | 0 | 0 | 0 | 0 | 0 | 0 | 0 | 0 | 0 | 0 | -14.6594 | -110.4182 | -125.0776 | 0 | 0 | 0 | -1.4211e-14 | 0.54529 | 0.0036536 | 0.013363 | 0 | 0 | 0 | 0 | 0 | 0 | 0 | 0 | 0 | 0 | 0 | 0 | 0 | 0 | 0.87654 | 1.5089 | 0 | 3.7193 | 0 | 0 | 0 | 0 | 0.17771 | 0.036046 | 0 | 0 | 0 | 0 | 0 | 0 | 0 | 0 | 0 | 0 | 0 | 0 | 0 | 0 | 0 | 0 | 0 | 6.8809
[57 empty] | 0 | [44 empty] | 0
| XV.a | Petroleum refineries |  | 0 | 0 | 0 | 0 | 0 | 0 | 0 | 0 | 0 | 0 | 0 | -1.9957e-12 | 0 | 0 | -1.6358e-11 | -7.2771e-13 | 0 | 0 | 0 | 0 | -2.3436e-13 | 0 | 0 | 0 | 0 | 0 | 0 | 0 | 0 | -1.9316e-11 | 0 | 0 | 0 | 0 | 0 | 0 | 0 | 0 | 0 | 0 | 0 | 0 | 0 | 0 | 0 | 0 | 0 | 0 | 0 | 0 | 0 | 1.9316e-11 | 1.9316e-11 | 0 | 1.24e-12 | 1.7595e-15 | 3.6434e-14 | 0 | 0 | 0 | 0 | 0 | 0 | 0 | 0 | 0 | 0 | 0 | 0 | 0 | 0 | 0 | 0 | 0 | 0 | 0 | 0 | 0 | 0 | 0 | 0 | 0 | 0 | 0 | 0 | 0 | 0 | 0 | 0 | 0 | 0 | 0 | 0 | 0 | 0 | 0 | 0 | 0 | 1.2782e-12
| XV.b | Indigenous fossil-fuel production |  | 0 | 0 | 0 | 0 | 0 | 0 | 0 | 0 | 0 | 0 | 0 | 0 | 0 | 0 | 0 | 0 | 1037.6674 | 3.0786e-10 | 0 | 0 | 0 | 0 | 0 | 0 | 0 | 0 | 0 | 0 | 0 | 1037.6674 | -1037.6674 | -3.0786e-10 | 0 | 0 | 0 | 0 | 0 | 0 | 0 | 0 | 0 | 0 | 0 | 0 | 0 | 0 | 0 | 0 | 0 | -1037.6674 | 0 | 0 | 0 |  | 0 | 0 | 0 | 0 | 0 | 0 | 0 | 0 | 0 | 0 | 0 | 0 | 0 | 0 | 0 | 0 | 0 | 0 | 0 | 0 | 0 | 0 | 0 | 0 | 0 | 0 | 0 | 0 | 0 | 0 | 0 | 0 | 0 | 0 | 0 | 0 | 0 | 0 | 0 | 0 | 0 | 0 | 0 | 0 | 0
| XV | Fossil fuel production |  | 0 | 0 | 0 | 0 | 0 | 0 | 0 | 0 | 0 | 0 | 0 | -1.9957e-12 | 0 | 0 | -1.6358e-11 | -7.2771e-13 | 1037.6674 | 3.0786e-10 | 0 | 0 | -2.3436e-13 | 0 | 0 | 0 | 0 | 0 | 0 | 0 | 0 | 1037.6674 | -1037.6674 | -3.0786e-10 | 0 | 0 | 0 | 0 | 0 | 0 | 0 | 0 | 0 | 0 | 0 | 0 | 0 | 0 | 0 | 0 | 0 | -1037.6674 | 0 | 1.9316e-11 | 1.9316e-11 | -1.1019e-14 | 1.24e-12 | 1.7595e-15 | 3.6434e-14 | 0 | 0 | 0 | 0 | 0 | 0 | 0 | 0 | 0 | 0 | 0 | 0 | 0 | 0 | 0 | 0 | 0 | 0 | 0 | 0 | 0 | 0 | 0 | 0 | 0 | 0 | 0 | 0 | 0 | 0 | 0 | 0 | 0 | 0 | 0 | 0 | 0 | 0 | 0 | 0 | 0 | 1.2782e-12
[57 empty] | 0 | [44 empty] | 0
| III.a.1 | Onshore wind |  | 0 | 0 | 0 | 0 | 0 | 0 | 0 | 0 | 0 | 0 | 0 | 0 | 1.5651 | 0 | 0 | 0 | 0 | 0 | 0 | 0 | 0 | 0 | 0 | 0 | 0 | 0 | 0 | 0 | 0 | 1.5651 | 0 | 0 | 0 | 0 | 0 | 0 | 0 | 0 | 0 | 0 | 0 | -1.5651 | 0 | 0 | 0 | 0 | 0 | 0 | 0 | -1.5651 | 0 | 0 | 0 | 0 | 0 | 0 | 0 | 0 | 0 | 0 | 0 | 0 | 0 | 0 | 0 | 0 | 0 | 0 | 0 | 0 | 0 | 0 | 0 | 0 | 0 | 0 | 0 | 0 | 0 | 0 | 0 | 0 | 0 | 0 | 0 | 0 | 0 | 0 | 0 | 0 | 0 | 0 | 0 | 0 | 0 | 0 | 0 | 0 | 0
| III.a.2 | Offshore wind |  | 0 | 0 | 0 | 0 | 0 | 0 | 0 | 0 | 0 | 0 | 0 | 0 | 0 | 0 | 0 | 0 | 0 | 0 | 0 | 0 | 0 | 0 | 0 | 0 | 0 | 0 | 0 | 0 | 0 | 0 | 0 | 0 | 0 | 0 | 0 | 0 | 0 | 0 | 0 | 0 | 0 | 0 | 0 | 0 | 0 | 0 | 0 | 0 | 0 | 0 | 0 | 0 | 0 | 0 | 0 | 0 | 0 | 0 | 0 | 0 | 0 | 0 | 0 | 0 | 0 | 0 | 0 | 0 | 0 | 0 | 0 | 0 | 0 | 0 | 0 | 0 | 0 | 0 | 0 | 0 | 0 | 0 | 0 | 0 | 0 | 0 | 0 | 0 | 0 | 0 | 0 | 0 | 0 | 0 | 0 | 0 | 0 | 0 | 0
| III.b | Hydroelectric power stations |  | 0 | 0 | 0 | 0 | 0 | 0 | 0 | 0 | 0 | 0 | 0 | 0 | 10.7952 | 0 | 0 | 0 | 0 | 0 | 0 | 0 | 0 | 0 | 0 | 0 | 0 | 0 | 0 | 0 | 0 | 10.7952 | 0 | 0 | 0 | 0 | 0 | 0 | 0 | 0 | 0 | 0 | 0 | 0 | 0 | 0 | 0 | -10.7952 | 0 | 0 | 0 | -10.7952 | 0 | 0 | 0 | 0 | 0 | 0 | 0 | 0 | 0 | 0 | 0 | 0 | 0 | 0 | 0 | 0 | 0 | 0 | 0 | 0 | 0 | 0 | 0 | 0 | 0 | 0 | 0 | 0 | 0 | 0 | 0 | 0 | 0 | 0 | 0 | 0 | 0 | 0 | 0 | 0 | 0 | 0 | 0 | 0 | 0 | 0 | 0 | 0 | 0
| III.c | Tidal & Wave |  | 0 | 0 | 0 | 0 | 0 | 0 | 0 | 0 | 0 | 0 | 0 | 0 | 0 | 0 | 0 | 0 | 0 | 0 | 0 | 0 | 0 | 0 | 0 | 0 | 0 | 0 | 0 | 0 | 0 | 0 | 0 | 0 | 0 | 0 | 0 | 0 | 0 | 0 | 0 | 0 | 0 | 0 | 0 | 0 | 0 | 0 | 0 | 0 | 0 | 0 | 0 | 0 | 0 | 0 | 0 | 0 | 0 | 0 | 0 | 0 | 0 | 0 | 0 | 0 | 0 | 0 | 0 | 0 | 0 | 0 | 0 | 0 | 0 | 0 | 0 | 0 | 0 | 0 | 0 | 0 | 0 | 0 | 0 | 0 | 0 | 0 | 0 | 0 | 0 | 0 | 0 | 0 | 0 | 0 | 0 | 0 | 0 | 0 | 0
| III.d | Geothermal electricity |  | 0 | 0 | 0 | 0 | 0 | 0 | 0 | 0 | 0 | 0 | 0 | 0 | 0 | 0 | 0 | 0 | 0 | 0 | 0 | 0 | 0 | 0 | 0 | 0 | 0 | 0 | 0 | 0 | 0 | 0 | 0 | 0 | 0 | 0 | 0 | 0 | 0 | 0 | 0 | 0 | 0 | 0 | 0 | 0 | 0 | 0 | 0 | 0 | 0 | 0 | 0 | 0 | 0 | 0 | 0 | 0 | 0 | 0 | 0 | 0 | 0 | 0 | 0 | 0 | 0 | 0 | 0 | 0 | 0 | 0 | 0 | 0 | 0 | 0 | 0 | 0 | 0 | 0 | 0 | 0 | 0 | 0 | 0 | 0 | 0 | 0 | 0 | 0 | 0 | 0 | 0 | 0 | 0 | 0 | 0 | 0 | 0 | 0 | 0
| III.e | Tidal [UNUSED - See III.c] |  | 0 | 0 | 0 | 0 | 0 | 0 | 0 | 0 | 0 | 0 | 0 | 0 | 0 | 0 | 0 | 0 | 0 | 0 | 0 | 0 | 0 | 0 | 0 | 0 | 0 | 0 | 0 | 0 | 0 | 0 | 0 | 0 | 0 | 0 | 0 | 0 | 0 | 0 | 0 | 0 | 0 | 0 | 0 | 0 | 0 | 0 | 0 | 0 | 0 | 0 | 0 | 0 | 0 | 0 | 0 | 0 | 0 | 0 | 0 | 0 | 0 | 0 | 0 | 0 | 0 | 0 | 0 | 0 | 0 | 0 | 0 | 0 | 0 | 0 | 0 | 0 | 0 | 0 | 0 | 0 | 0 | 0 | 0 | 0 | 0 | 0 | 0 | 0 | 0 | 0 | 0 | 0 | 0 | 0 | 0 | 0 | 0 | 0 | 0
| III | National renewable power generation |  | 0 | 0 | 0 | 0 | 0 | 0 | 0 | 0 | 0 | 0 | 0 | 0 | 12.3603 | 0 | 0 | 0 | 0 | 0 | 0 | 0 | 0 | 0 | 0 | 0 | 0 | 0 | 0 | 0 | 0 | 12.3603 | 0 | 0 | 0 | 0 | 0 | 0 | 0 | 0 | 0 | 0 | 0 | -1.5651 | 0 | 0 | 0 | -10.7952 | 0 | 0 | 0 | -12.3603 | 0 | 0 | 0 | 0 | 0 | 0 | 0 | 0 | 0 | 0 | 0 | 0 | 0 | 0 | 0 | 0 | 0 | 0 | 0 | 0 | 0 | 0 | 0 | 0 | 0 | 0 | 0 | 0 | 0 | 0 | 0 | 0 | 0 | 0 | 0 | 0 | 0 | 0 | 0 | 0 | 0 | 0 | 0 | 0 | 0 | 0 | 0 | 0 | 0
0
| IV.a | Solar PV |  | 0 | 0 | 0 | 0 | 0 | 0 | 0 | 0 | 0 | 0 | 0 | 0 | 0.18396 | 0 | 0 | 0 | 0 | 0 | 0 | 0 | 0 | 0 | 0 | 0 | 0 | 0 | 0 | 0 | 0 | 0.18396 | 0 | 0 | 0 | 0 | 0 | 0 | 0 | 0 | 0 | 0 | -0.18396 | 0 | 0 | 0 | 0 | 0 | 0 | 0 | 0 | -0.18396 | 0 | 0 | 0 | 0 | 0 | 0 | 0 | 0 | 0 | 0 | 0 | 0 | 0 | 0 | 0 | 0 | 0 | 0 | 0 | 0 | 0 | 0 | 0 | 0 | 0 | 0 | 0 | 0 | 0 | 0 | 0 | 0 | 0 | 0 | 0 | 0 | 0 | 0 | 0 | 0 | 0 | 0 | 0 | 0 | 0 | 0 | 0 | 0 | 0
| IV.b | Solar thermal |  | 0 | 0 | 0 | 0 | 0 | 0 | 0 | 0 | 0 | 0 | 0 | 0 | 0 | 0 | 0 | 0 | 0 | 0 | 0 | 0 | 0 | 0 | 0 | 0 | 0 | 0 | 0 | 0 | 0 | 0 | 0 | 0 | 0 | 0 | 0 | 0 | 0 | 0 | 0 | 0 | 0 | 0 | 0 | 0 | 0 | 0 | 0 | 0 | 0 | 0 | 0 | 0 | 0 | 0 | 0 | 0 | 0 | 0 | 0 | 0 | 0 | 0 | 0 | 0 | 0 | 0 | 0 | 0 | 0 | 0 | 0 | 0 | 0 | 0 | 0 | 0 | 0 | 0 | 0 | 0 | 0 | 0 | 0 | 0 | 0 | 0 | 0 | 0 | 0 | 0 | 0 | 0 | 0 | 0 | 0 | 0 | 0 | 0 | 0
| IV.c | Small-scale wind |  | 0 | 0 | 0 | 0 | 0 | 0 | 0 | 0 | 0 | 0 | 0 | 0 | 0 | 0 | 0 | 0 | 0 | 0 | 0 | 0 | 0 | 0 | 0 | 0 | 0 | 0 | 0 | 0 | 0 | 0 | 0 | 0 | 0 | 0 | 0 | 0 | 0 | 0 | 0 | 0 | 0 | 0 | 0 | 0 | 0 | 0 | 0 | 0 | 0 | 0 | 0 | 0 | 0 | 0 | 0 | 0 | 0 | 0 | 0 | 0 | 0 | 0 | 0 | 0 | 0 | 0 | 0 | 0 | 0 | 0 | 0 | 0 | 0 | 0 | 0 | 0 | 0 | 0 | 0 | 0 | 0 | 0 | 0 | 0 | 0 | 0 | 0 | 0 | 0 | 0 | 0 | 0 | 0 | 0 | 0 | 0 | 0 | 0 | 0
| IV | Distributed renewable power generation |  | 0 | 0 | 0 | 0 | 0 | 0 | 0 | 0 | 0 | 0 | 0 | 0 | 0.18396 | 0 | 0 | 0 | 0 | 0 | 0 | 0 | 0 | 0 | 0 | 0 | 0 | 0 | 0 | 0 | 0 | 0.18396 | 0 | 0 | 0 | 0 | 0 | 0 | 0 | 0 | 0 | 0 | -0.18396 | 0 | 0 | 0 | 0 | 0 | 0 | 0 | 0 | -0.18396 | 0 | 0 | 0 | 0 | 0 | 0 | 0 | 0 | 0 | 0 | 0 | 0 | 0 | 0 | 0 | 0 | 0 | 0 | 0 | 0 | 0 | 0 | 0 | 0 | 0 | 0 | 0 | 0 | 0 | 0 | 0 | 0 | 0 | 0 | 0 | 0 | 0 | 0 | 0 | 0 | 0 | 0 | 0 | 0 | 0 | 0 | 0 | 0 | 0
[57 empty] | 0 | [44 empty] | 0
| Subtotal.XVII.a | Total heatsupply (demand) to this point | [21 empty] | -3018.7047 | [31 empty] | 0 | 0 | [44 empty] | 0
| XVII.a | District heating effective demand |  | 0 | 0 | 0 | 0 | 0 | 0 | 0 | 0 | 0 | 0 | 0 | 0 | -431.2435 | 0 | 0 | 0 | 0 | 0 | 0 | 0 | 3018.7047 | 0 | 0 | 0 | 0 | 0 | 0 | 0 | 0 | 2587.4612 | 0 | 0 | 0 | 0 | 0 | 0 | 0 | 0 | 0 | 0 | 0 | 0 | 0 | 0 | 0 | 0 | 0 | 0 | 0 | 0 | -2587.4612 | 0 | -2587.4612 | 0 | 0 | 0 | 0 | 0 | 0 | 0 | 0 | 0 | 0 | 0 | 0 | 0 | 0 | 0 | 0 | 0 | 0 | 0 | 0 | 0 | 0 | 0 | 0 | 0 | 0 | 0 | 0 | 0 | 0 | 0 | 0 | 0 | 0 | 0 | 0 | 0 | 0 | 0 | 0 | 0 | 0 | 0 | 0 | 0 | 0
| XVII | District heating |  | 0 | 0 | 0 | 0 | 0 | 0 | 0 | 0 | 0 | 0 | 0 | 0 | -431.2435 | 0 | 0 | 0 | 0 | 0 | 0 | 0 | 3018.7047 | 0 | 0 | 0 | 0 | 0 | 0 | 0 | 0 | 2587.4612 | 0 | 0 | 0 | 0 | 0 | 0 | 0 | 0 | 0 | 0 | 0 | 0 | 0 | 0 | 0 | 0 | 0 | 0 | 0 | 0 | -2587.4612 | 0 | -2587.4612 | 0 | 0 | 0 | 0 | 0 | 0 | 0 | 0 | 0 | 0 | 0 | 0 | 0 | 0 | 0 | 0 | 0 | 0 | 0 | 0 | 0 | 0 | 0 | 0 | 0 | 0 | 0 | 0 | 0 | 0 | 0 | 0 | 0 | 0 | 0 | 0 | 0 | 0 | 0 | 0 | 0 | 0 | 0 | 0 | 0 | 0
0
| Subtotal.II.a | Total electricity supply (demand) to this point | [12 empty] | -8898.2962 | -1112.0457 | [39 empty] | 0 | 0 | [44 empty] | 0
| II.a | Nuclear power |  | 0 | 0 | 0 | 0 | 0 | 0 | 0 | 0 | 0 | 0 | 0 | 0 | 0 | 0 | 0 | 0 | 0 | 0 | 0 | 0 | 0 | 0 | 0 | 0 | 0 | 0 | 0 | 0 | 0 | 0 | 0 | 0 | 0 | 0 | 0 | 0 | 0 | 0 | 0 | 0 | 0 | 0 | 0 | 0 | 0 | 0 | 0 | 0 | 0 | 0 | 0 | 0 | 0 | 0 | 0 | 0 | 0 | 0 | 0 | 0 | 0 | 0 | 0 | 0 | 0 | 0 | 0 | 0 | 0 | 0 | 0 | 0 | 0 | 0 | 0 | 0 | 0 | 0 | 0 | 0 | 0 | 0 | 0 | 0 | 0 | 0 | 0 | 0 | 0 | 0 | 0 | 0 | 0 | 0 | 0 | 0 | 0 | 0 | 0
| II | Nuclear power generation |  | 0 | 0 | 0 | 0 | 0 | 0 | 0 | 0 | 0 | 0 | 0 | 0 | 0 | 0 | 0 | 0 | 0 | 0 | 0 | 0 | 0 | 0 | 0 | 0 | 0 | 0 | 0 | 0 | 0 | 0 | 0 | 0 | 0 | 0 | 0 | 0 | 0 | 0 | 0 | 0 | 0 | 0 | 0 | 0 | 0 | 0 | 0 | 0 | 0 | 0 | 0 | 0 | 0 | 0 | 0 | 0 | 0 | 0 | 0 | 0 | 0 | 0 | 0 | 0 | 0 | 0 | 0 | 0 | 0 | 0 | 0 | 0 | 0 | 0 | 0 | 0 | 0 | 0 | 0 | 0 | 0 | 0 | 0 | 0 | 0 | 0 | 0 | 0 | 0 | 0 | 0 | 0 | 0 | 0 | 0 | 0 | 0 | 0 | 0
[57 empty] | 0 | [44 empty] | 0
| Subtotal.I.b | Total electricity supply (demand) to this point | [12 empty] | -8898.2962 | -1112.0457 | [40 empty] | 0 | [44 empty] | 0
| I.b | CCS Power |  | 0 | 0 | 0 | 0 | 0 | 0 | 0 | 0 | 0 | 0 | 0 | 0 | 0 | 0 | 0 | 0 | 0 | 0 | 0 | 0 | 0 | 0 | 0 | 0 | 0 | 0 | 0 | 0 | 0 | 0 | 0 | 0 | 0 | 0 | 0 | 0 | 0 | 0 | 0 | 0 | 0 | 0 | 0 | 0 | 0 | 0 | 0 | 0 | 0 | 0 | 0 | 0 | 0 | 0 | 0 | 0 | 0 | 0 | 0 | 0 | 0 | 0 | 0 | 0 | 0 | 0 | 0 | 0 | 0 | 0 | 0 | 0 | 0 | 0 | 0 | 0 | 0 | 0 | 0 | 0 | 0 | 0 | 0 | 0 | 0 | 0 | 0 | 0 | 0 | 0 | 0 | 0 | 0 | 0 | 0 | 0 | 0 | 0 | 0
| Subtotal.I.a | Total electricity supply (demand) to this point | [12 empty] | -8898.2962 | -1112.0457 | [40 empty] | 0 | [44 empty] | 0
| I.a | Biomass/Coal power stations |  | 0 | 0 | 0 | 0 | 0 | 0 | 0 | 0 | 0 | 0 | 0 | 0 | 10010.3419 | -17.9821 | 0 | -1050.984 | 0 | 0 | 0 | 0 | 0 | 0 | 0 | 0 | 0 | 0 | 0 | 0 | 0 | 8941.3757 | 0 | 0 | 0 | 0 | 0 | 0 | 0 | 0 | 0 | 0 | 0 | 0 | 0 | 0 | 0 | 0 | 0 | 0 | 0 | 0 | -8994.9223 | 53.5465 | -8941.3757 | 0 | 60.2537 | 0.10453 | 0.04687 | 0 | 0 | 0 | 0 | 0 | 0 | 0 | 0 | 0 | 0 | 0 | 0 | 0 | 0 | 0 | 0 | 0 | 0 | 0 | 0 | 0 | 0 | 0 | 0 | 0 | 0 | 0 | 0 | 0 | 0 | 0 | 0 | 0 | 0 | 0 | 0 | 0 | 0 | 0 | 0 | 0 | 60.4051
| I | Hydrocarbon fuel power generation |  | 0 | 0 | 0 | 0 | 0 | 0 | 0 | 0 | 0 | 0 | 0 | 0 | 10010.3419 | -17.9821 | 0 | -1050.984 | 0 | 0 | 0 | 0 | 0 | 0 | 0 | 0 | 0 | 0 | 0 | 0 | 0 | 8941.3757 | 0 | 0 | 0 | 0 | 0 | 0 | 0 | 0 | 0 | 0 | 0 | 0 | 0 | 0 | 0 | 0 | 0 | 0 | 0 | 0 | -8994.9223 | 53.5465 | -8941.3757 | 0 | 60.2537 | 0.10453 | 0.04687 | 0 | 0 | 0 | 0 | 0 | 0 | 0 | 0 | 0 | 0 | 0 | 0 | 0 | 0 | 0 | 0 | 0 | 0 | 0 | 0 | 0 | 0 | 0 | 0 | 0 | 0 | 0 | 0 | 0 | 0 | 0 | 0 | 0 | 0 | 0 | 0 | 0 | 0 | 0 | 0 | 0 | 60.4051
[53 empty] | 0 |  |  |  | 0
| Subtotal.Supply | Total supply |  | 0 | 0 | 7.8805 | 0 | 0 | 0 | 0 | 0 | 0 | 0 | 7.8805 | -0.7153 | 9591.6427 | -19.0152 | -5.5947 | -1051.5215 | 1037.9652 | 3.0786e-10 | 0 | 0 | 3018.7047 | 0 | 12.976 | 1.6833 | 103.9178 | 6.036 | 0.1666 | 0 | 0 | 12696.2457 | -1037.6674 | -3.0786e-10 | 0 | 0 | 0 | 0 | 0 | 0 | 0 | 0 | -0.18396 | -1.5651 | 0 | 0 | 0 | -10.7952 | 0 | -14.6594 | -110.4182 | -1175.2893 | -11582.3834 | 53.5465 | -11528.8369 | 0 | 60.799 | 0.10818 | 0.060233 | 0 | 0 | 0 | 0 | 0 | 0 | 0 | 0 | 0 | 0 | 0 | 0 | 0 | 0 | 0.87654 | 1.5089 | 0 | 3.7193 | 0 | 0 | 0 | 0 | 0.17771 | 0.036046 | 0 | 0 | 0 | 0 | 0 | 0 | 0 | 0 | 0 | 0 | 0 | 0 | 0 | 0 | 0 | 0 | 0 | 67.286
0
| Distribution, storage, and balancing | [55 empty] | 0
0
| VII.a | Electricity imports |  | 0 | 0 | 0 | 0 | 0 | 0 | 0 | 0 | 0 | 0 | 0 | 0 | -23.9732 | 0 | 0 | 0 | 0 | 0 | 0 | 0 | 0 | 0 | 0 | 0 | 0 | 0 | 0 | 0 | 0 | -23.9732 | 0 | 0 | 0 | 0 | 23.9732 | 0 | 0 | 0 | 0 | 0 | 0 | 0 | 0 | 0 | 0 | 0 | 0 | 0 | 0 | 23.9732 | 0 | 0 | 0 | 0 | 0 | 0 | 0 | 0 | 0 | 0 | 0 | 0 | 0 | 0 | 0 | 0 | 0 | 0 | 0 | 0 | 0 | 0 | 0 | 0 | 0 | 0 | 0 | 0 | 0 | 0 | 0 | 0 | 0 | 0 | 0 | 0 | 0 | 0 | 0 | 0 | 0 | 0 | 0 | 0 | 0 | 0 | 0 | 0
| Subtotal.VII.b | Total electricity supply (demand) prior to generation | [12 empty] | -8898.2962 | -23.9732 | [40 empty] | 0
| VII.b | Electricity grid distribution |  | 0 | 0 | 0 | 0 | 0 | 0 | 0 | 0 | 0 | 0 | 0 | 0 | -669.3733 | 0 | 0 | 0 | 0 | 0 | 0 | 0 | 0 | 0 | 0 | 0 | 0 | 0 | 0 | 0 | 0 | -669.3733 | 0 | 0 | 0 | 0 | 0 | 0 | 0 | 0 | 0 | 0 | 0 | 0 | 0 | 0 | 0 | 0 | 0 | 0 | 0 | 0 | 0 | 669.3733 | 669.3733 | -9.0949e-13 | 0 | 0 | 0 | 0 | 0 | 0 | 0 | 0 | 0 | 0 | 0 | 0 | 0 | 0 | 0 | 0 | 0 | 0 | 0 | 0 | 0 | 0 | 0 | 0 | 0 | 0 | 0 | 0 | 0 | 0 | 0 | 0 | 0 | 0 | 0 | 0 | 0 | 0 | 0 | 0 | 0 | 0 | 0 | 0
| VII.c | Storage, demand shifting, interconnection |  | 0 | 0 | 0 | 0 | 0 | 0 | 0 | 0 | 0 | 0 | 0 | 0 | 0 | 0 | 0 | 0 | 0 | 0 | 0 | 0 | 0 | 0 | 0 | 0 | 0 | 0 | 0 | 0 | 0 | 0 | 0 | 0 | 0 | 0 | 0 | 0 | 0 | 0 | 0 | 0 | 0 | 0 | 0 | 0 | 0 | 0 | 0 | 0 | 0 | 0 | 0 | 0 | 0 | 0 | 0 | 0 | 0 | 0 | 0 | 0 | 0 | 0 | 0 | 0 | 0 | 0 | 0 | 0 | 0 | 0 | 0 | 0 | 0 | 0 | 0 | 0 | 0 | 0 | 0 | 0 | 0 | 0 | 0 | 0 | 0 | 0 | 0 | 0 | 0 | 0 | 0 | 0 | 0 | 0 | 0 | 0 | 0 | 0
| VII | Electricity distribution, storage & balancing |  | 0 | 0 | 0 | 0 | 0 | 0 | 0 | 0 | 0 | 0 | 0 | 0 | -693.3464 | 0 | 0 | 0 | 0 | 0 | 0 | 0 | 0 | 0 | 0 | 0 | 0 | 0 | 0 | 0 | 0 | -693.3464 | 0 | 0 | 0 | 0 | 23.9732 | 0 | 0 | 0 | 0 | 0 | 0 | 0 | 0 | 0 | 0 | 0 | 0 | 0 | 0 | 23.9732 | 0 | 669.3733 | 669.3733 | -9.0949e-13 | 0 | 0 | 0 | 0 | 0 | 0 | 0 | 0 | 0 | 0 | 0 | 0 | 0 | 0 | 0 | 0 | 0 | 0 | 0 | 0 | 0 | 0 | 0 | 0 | 0 | 0 | 0 | 0 | 0 | 0 | 0 | 0 | 0 | 0 | 0 | 0 | 0 | 0 | 0 | 0 | 0 | 0 | 0 | 0 | 0
[57 empty] | 0 | [44 empty] | 0
| Subtotal.V.a | Total supply / (demand) to this point | [14 empty] | -29073.0707 | -22072.3619 | -11617.0604 | [5 empty] | 0 | 12.976 | 1.6833 | 103.9178 | 6.036 | 0.1666 | [21 empty] | -110.4182 | -110.4182 | [48 empty] | 0
| V.a | Types of fuel from Biomass |  | 0 | 0 | 0 | 0 | 0 | 0 | 0 | 0 | 0 | 0 | 0 | 0 | 0 | 98.7219 | 5.9646 | 6.0498 | 0 | 0 | 0 | 0 | 0 | 0 | -12.976 | -1.6833 | -103.9178 | -6.036 | -0.1666 | 0 | 0 | -14.0435 | 0 | 0 | 0 | 0 | 0 | 0 | 0 | 0 | 0 | 0 | 0 | 0 | 0 | 0 | 0 | 0 | 0 | 0 | 0 | 0 | 14.0435 | 0 | 14.0435 | 0 | 0 | 0 | 0 | 0 | 0 | 0 | 0 | 0 | 0 | 0 | 0 | 0 | 0 | 0 | 0 | 0 | 0 | 0 | 0 | 0 | 0 | 0 | 0 | 0 | 0 | 0 | 0 | 0 | 0 | 0 | 0 | 0 | 0 | 0 | 0 | 0 | -10.8218 | 0 | 0 | 0 | 0 | 0 | 0 | 0 | -10.8218
| Subtotal.V.b | Total supply / (demand) to this point | [14 empty] | -28974.3488 | -22066.3973 | -11611.0106 | [5 empty] | 0 | 0 | 0 | 0 | 0 | 0 | [21 empty] | -1.2313 | -1.2313 | [48 empty] | 0
| V.b | Bioenergy imports |  | 0 | 0 | 0 | 0 | 0 | 0 | 0 | 0 | 0 | 0 | 0 | 0 | 0 | 0 | 0 | 0 | 0 | 0 | 0 | 0 | 0 | 0 | 0 | 0 | 0 | 0 | 0 | 0 | 0 | 0 | 0 | 0 | 0 | 0 | 0 | 0 | 0 | 0 | 0 | 0 | 0 | 0 | 0 | 0 | 0 | 0 | 0 | 0 | 0 | 0 | 0 | 0 | 0 | 0 | 0 | 0 | 0 | 0 | 0 | 0 | 0 | 0 | 0 | 0 | 0 | 0 | 0 | 0 | 0 | 0 | 0 | 0 | 0 | 0 | 0 | 0 | 0 | 0 | 0 | 0 | 0 | 0 | 0 | 0 | 0 | 0 | 0 | 0 | 0 | 0 | 0 | 0 | 0 | 0 | 0 | 0 | 0 | 0 | 0
| V | Bioenergy |  | 0 | 0 | 0 | 0 | 0 | 0 | 0 | 0 | 0 | 0 | 0 | 0 | 0 | 98.7219 | 5.9646 | 6.0498 | 0 | 0 | 0 | 0 | 0 | 0 | -12.976 | -1.6833 | -103.9178 | -6.036 | -0.1666 | 0 | 0 | -14.0435 | 0 | 0 | 0 | 0 | 0 | 0 | 0 | 0 | 0 | 0 | 0 | 0 | 0 | 0 | 0 | 0 | 0 | 0 | 0 | 0 | 14.0435 | 0 | 14.0435 | 0 | 0 | 0 | 0 | 0 | 0 | 0 | 0 | 0 | 0 | 0 | 0 | 0 | 0 | 0 | 0 | 0 | 0 | 0 | 0 | 0 | 0 | 0 | 0 | 0 | 0 | 0 | 0 | 0 | 0 | 0 | 0 | 0 | 0 | 0 | 0 | 0 | -10.8218 | 0 | 0 | 0 | 0 | 0 | 0 | 0 | -10.8218
0
| Subtotal.XVI.a | Total supply / (demand) to this point | [12 empty] | -8898.2962 | 8898.2962 | -28974.3488 | -22066.3973 | -11611.0106 | [82 empty] | 0
| XVI.a | Fossil fuel transfers |  | 0 | 0 | 0 | 0 | 0 | 0 | 0 | 0 | 0 | 0 | 0 | 0 | 0 | 28974.3488 | 22066.3973 | 11611.0106 | -28974.3488 | -22066.3973 | -11745.4619 | 0 | 0 | 0 | 0 | 0 | 0 | 0 | 0 | 0 | 0 | -134.4513 | 0 | 0 | 0 | 0 | 0 | 0 | 0 | 0 | 0 | 0 | 0 | 0 | 0 | 0 | 0 | 0 | 0 | 0 | 0 | 0 | 0 | 134.4513 | 134.4513 | 2.2737e-13 | 0 | 0 | 0 | 0 | 0 | 0.23572 | 0 | 0 | 0 | 0 | 0 | 0 | 0 | 0 | 0 | 0 | 0 | 0 | 0 | 0 | 0 | 0 | 0 | 0 | 0 | 0 | 0 | 0 | 0 | 0 | 0 | 0 | 0 | 0 | 0 | 0 | 0 | 0 | 0 | 0 | 0 | 0 | 0 | 0 | 0.23572
* | XVI.b | Balancing imports | [11 empty] | 0 |  | 0 |  |  |  | 27936.3836 | 22066.3973 | 11745.4619 | [10 empty] | 61748.2428 |  |  |  |  | 0 | 0 | -27936.3836 | -22066.3973 | -11745.4619 | [10 empty] | -61748.2428 |  |  | 0 | 0 | 0 | 0 | 0 | 0 | 0 | 0 | 0 | 0 | 0 | 0 | 0 | 0 | 0 | 0 | 0 | 0 | 0 | 0 | 0 | 0 | 0 | 0 | 0 | 0 | 0 | 0 | 0 | 0 | 0 | 0 | 0 | 0 | 0 | 0 | 0 | 0 | 0 | 0 | 0 | 0 | 0 | 0 | 0 | 0 | 0
* | XVI | Transfers |  | 0 | 0 | 0 | 0 | 0 | 0 | 0 | 0 | 0 | 0 | 0 | 0 | 0 | 28974.3488 | 22066.3973 | 11611.0106 | -1037.9652 | -3.0923e-10 | 0 | 0 | 0 | 0 | 0 | 0 | 0 | 0 | 0 | 0 | 0 | 61613.7915 | 0 | 0 | 0 | 0 | 0 | 0 | -27936.3836 | -22066.3973 | -11745.4619 | 0 | 0 | 0 | 0 | 0 | 0 | 0 | 0 | 0 | 0 | -61748.2428 | 0 | 134.4513 | 134.4513 | -1.5916e-12 | 0 | 0 | 0 | 0 | 0 | 0.23572 | 0 | 0 | 0 | 0 | 0 | 0 | 0 | 0 | 0 | 0 | 0 | 0 | 0 | 0 | 0 | 0 | 0 | 0 | 0 | 0 | 0 | 0 | 0 | 0 | 0 | 0 | 0 | 0 | 0 | 0 | 0 | 0 | 0 | 0 | 0 | 0 | 0 | 0 | 0.23572
0
| Subtotal.Balancing | Total Dist'n, storage, and balancing |  | 0 | 0 | 0 | 0 | 0 | 0 | 0 | 0 | 0 | 0 | 0 | 0 | -693.3464 | 29073.0707 | 22072.3619 | 11617.0604 | -1037.9652 | -3.0923e-10 | 0 | 0 | 0 | 0 | -12.976 | -1.6833 | -103.9178 | -6.036 | -0.1666 | 0 | 0 | 60906.4016 | 0 | 0 | 0 | 0 | 23.9732 | 0 | -27936.3836 | -22066.3973 | -11745.4619 | 0 | 0 | 0 | 0 | 0 | 0 | 0 | 0 | 0 | 0 | -61724.2696 | 14.0435 | 803.8246 | 817.868 | -3.2969e-12 | 0 | 0 | 0 | 0 | 0 | 0.23572 | 0 | 0 | 0 | 0 | 0 | 0 | 0 | 0 | 0 | 0 | 0 | 0 | 0 | 0 | 0 | 0 | 0 | 0 | 0 | 0 | 0 | 0 | 0 | 0 | 0 | 0 | 0 | 0 | 0 | 0 | -10.8218 | 0 | 0 | 0 | 0 | 0 | 0 | 0 | -10.5861
0
0
| Net balance |  |  | 63.6182 | 15.9681 | 55433.0251 | 32.0824 | 2.4554 | 0.046983 | 241.7052 | 7550.5779 | 10271.0485 | 0 | 73610.5278 | -8898.2962 | 8898.2962 | 0 | 0 | 0 | 0 | -1.3664e-12 | 0 | 0 | 0 | 0 | 0 | 0 | 0 | 0 | 0 | 0 | 0 | -1.3664e-12 | -1037.6674 | -3.0786e-10 | 0 | 0 | 23.9732 | 0 | -27936.3836 | -22066.3973 | -11745.4619 | 0 | -0.18396 | -1.5651 | 0 | 0 | 0 | -10.7952 | 0 | -14.6594 | -110.4182 | -62899.5589 | -11568.34 | 857.3711 | -10710.9689 | 0 | 3916.5994 | 86.5039 | 34.9503 | 0 | 0 | 0.23572 | 0 | 0 | 0.73059 | 0 | 0.0032736 | 0.21935 | 0 | 0 | 0 | 0 | 0 | 0.87654 | 1.5089 | 0 | 3.7193 | 0 | 0 | 0 | 0 | 0.17771 | 0.036046 | 0 | 0 | 0 | 0 | 0 | 1306.8866 | 1.878 | 39.6702 | 0 | -10.8218 | 0 | 0 | 0 | 0 | 0 | 0 | 0 | 5383.174
[101 empty] | Used in electricity | 60.4051
* | Computed within this worksheet | [99 empty] | Matching electricity | 9329.5398
[101 empty] | emissions factor | 0.0064746

## 2045
2045
|  |  | PJ | Uses | [10 empty] | Secondary sources | [18 empty] | Primary Sources | [19 empty] | Adjustments |  |  |  | Emissions (Mt CO2e)
|  |  |  | Heating & cooling | Lighting & appliances | Industry | Road transport | Rail transport | Domestic aviation | National navigation | International aviation | International shipping | Food consumption [UNUSED] | Total uses | Electricity (delivered to end user) | Electricity (supplied to grid) | Solid hydrocarbons | Liquid hydrocarbons | Gaseous hydrocarbons | Coal and fossil waste | Oil and petroleum products | Natural gas | Blast furnace gas | Heat transport | Edible biomass | Energy crops (second generation) | Energy crops (first generation) | Dry biomass and waste | Wet biomass and waste | Gaseous waste | Domestic solar thermal | H2 | Total secondary sources | Coal reserves | Oil reserves | Gas reserves | Biomass oversupply (imports) | Electricity oversupply (imports) | Petroleum products oversupply | Coal oversupply (imports) | Oil and petroleum products oversupply (imports) | Gas oversupply (imports) | Nuclear fission | Solar | Wind | Tidal | Wave | Geothermal | Hydro | Environmental heat | Agriculture | Waste | Total primary sources | Conversion losses | Distribution losses and own use | Total adjust. | Unallocated | Fuel Combustion |  |  |  | Fugitive Emissions from Fuels |  |  |  | Industrial Processes |  |  |  | Solvent and Other Product Use |  |  |  | Agriculture |  |  |  | LULUCF |  |  |  | Waste |  |  |  | Other |  |  |  | Int'l Aviation & Shipping |  |  |  | Bioenergy credit |  |  |  | Carbon capture |  |  |  | Total
|  | Sector |  | H.01 | L.01 | I.01 | T.01 | T.02 | T.03 | T.04 | T.05 | T.06 | F.01 |  | V.01 | V.02 | V.03 | V.04 | V.05 | C.01 | C.02 | C.03 | V.06 | V.07 | V.08 | V.13 | V.14 | V.09 | V.10 | V.15 | V.11 | V.12 |  | Q.01 | Q.02 | Q.03 | Y.01 | Y.02 | Y.03 | Y.04 | Y.05 | Y.06 | N.01 | R.01 | R.02 | R.03 | R.04 | R.05 | R.06 | R.07 | A.01 | W.01 |  | X.01 | X.02 |  | Z.01 | 1A | 1A | 1A | 1A | 1B | 1B | 1B | 1B | 2 | 2 | 2 | 2 | 3 | 3 | 3 | 3 | 4 | 4 | 4 | 4 | 5 | 5 | 5 | 5 | 6 | 6 | 6 | 6 | 7 | 7 | 7 | 7 | X1 | X1 | X1 | X1 | X2 | X2 | X2 | X2 | X3 | X3 | X3 | X3
[58 empty] | CO2 | CH4 | N2O | F | CO2 | CH4 | N2O | F | CO2 | CH4 | N2O | F | CO2 | CH4 | N2O | F | CO2 | CH4 | N2O | F | CO2 | CH4 | N2O | F | CO2 | CH4 | N2O | F | CO2 | CH4 | N2O | F | CO2 | CH4 | N2O | F | CO2 | CH4 | N2O | F | CO2 | CH4 | N2O | F
Consumption
| IX.a | Domestic space heating and hot water |  | 43.2498 | 0 | 0 | 0 | 0 | 0 | 0 | 0 | 0 | 0 | 43.2498 | -3.2405 | 0 | -7.074 | -0.55794 | -26.9842 | 0 | 0 | 0 | 0 | -5.3932 | 0 | 0 | 0 | 0 | 0 | 0 | 0 | 0 | -43.2498 | 0 | 0 | 0 | 0 | 0 | 0 | 0 | 0 | 0 | 0 | 0 | 0 | 0 | 0 | 0 | 0 | 0 | 0 | 0 | 0 | 0 | 0 | 0 | 7.1054e-15 | 2.261 | 0.022185 | 0.0081636 | 0 | 0 | 0 | 0 | 0 | 0 | 0 | 0 | 0 | 0 | 0 | 0 | 0 | 0 | 0 | 0 | 0 | 0 | 0 | 0 | 0 | 0 | 0 | 0 | 0 | 0 | 0 | 0 | 0 | 0 | 0 | 0 | 0 | 0 | 0 | 0 | 0 | 0 | 0 | 0 | 0
| IX.b | Domestic hot water [UNUSED - See IX.a] |  | 0 | 0 | 0 | 0 | 0 | 0 | 0 | 0 | 0 | 0 | 0 | 0 | 0 | 0 | 0 | 0 | 0 | 0 | 0 | 0 | 0 | 0 | 0 | 0 | 0 | 0 | 0 | 0 | 0 | 0 | 0 | 0 | 0 | 0 | 0 | 0 | 0 | 0 | 0 | 0 | 0 | 0 | 0 | 0 | 0 | 0 | 0 | 0 | 0 | 0 | 0 | 0 | 0 | 0 | 0 | 0 | 0 | 0 | 0 | 0 | 0 | 0 | 0 | 0 | 0 | 0 | 0 | 0 | 0 | 0 | 0 | 0 | 0 | 0 | 0 | 0 | 0 | 0 | 0 | 0 | 0 | 0 | 0 | 0 | 0 | 0 | 0 | 0 | 0 | 0 | 0 | 0 | 0 | 0 | 0 | 0 | 0 | 0
|  | Total Domestic |  | 43.2498 | 0 | 0 | 0 | 0 | 0 | 0 | 0 | 0 | 0 | 43.2498 | -3.2405 | 0 | -7.074 | -0.55794 | -26.9842 | 0 | 0 | 0 | 0 | -5.3932 | 0 | 0 | 0 | 0 | 0 | 0 | 0 | 0 | -43.2498 | 0 | 0 | 0 | 0 | 0 | 0 | 0 | 0 | 0 | 0 | 0 | 0 | 0 | 0 | 0 | 0 | 0 | 0 | 0 | 0 | 0 | 0 | 0 | 7.1054e-15 | 2.261 | 0.022185 | 0.0081636 | 0 | 0 | 0 | 0 | 0 | 0 | 0 | 0 | 0 | 0 | 0 | 0 | 0 | 0 | 0 | 0 | 0 | 0 | 0 | 0 | 0 | 0 | 0 | 0 | 0 | 0 | 0 | 0 | 0 | 0 | 0 | 0 | 0 | 0 | 0 | 0 | 0 | 0 | 0 | 0 | 0
| IX.c | Commercial heating and cooling |  | 19.8579 | 0 | 0 | 0 | 0 | 0 | 0 | 0 | 0 | 0 | 19.8579 | -2.2236 | 0 | -1.3384 | -0.63897 | -13.2084 | 0 | 0 | 0 | 0 | -2.4486 | 0 | 0 | 0 | 0 | 0 | 0 | 0 | 0 | -19.8579 | 0 | 0 | 0 | 0 | 0 | 0 | 0 | 0 | 0 | 0 | 0 | 0 | 0 | 0 | 0 | 0 | 0 | 0 | 0 | 0 | 0 | 0 | 0 | 3.5527e-15 | 0.91733 | 0.0046518 | 0.0029733 | 0 | 0 | 0 | 0 | 0 | 0 | 0 | 0 | 0 | 0 | 0 | 0 | 0 | 0 | 0 | 0 | 0 | 0 | 0 | 0 | 0 | 0 | 0 | 0 | 0 | 0 | 0 | 0 | 0 | 0 | 0 | 0 | 0 | 0 | 0 | 0 | 0 | 0 | 0 | 0 | 0
| IX.d | Commercial hot water [UNUSED - See IX.c] |  | 0 | 0 | 0 | 0 | 0 | 0 | 0 | 0 | 0 | 0 | 0 | 0 | 0 | 0 | 0 | 0 | 0 | 0 | 0 | 0 | 0 | 0 | 0 | 0 | 0 | 0 | 0 | 0 | 0 | 0 | 0 | 0 | 0 | 0 | 0 | 0 | 0 | 0 | 0 | 0 | 0 | 0 | 0 | 0 | 0 | 0 | 0 | 0 | 0 | 0 | 0 | 0 | 0 | 0 | 0 | 0 | 0 | 0 | 0 | 0 | 0 | 0 | 0 | 0 | 0 | 0 | 0 | 0 | 0 | 0 | 0 | 0 | 0 | 0 | 0 | 0 | 0 | 0 | 0 | 0 | 0 | 0 | 0 | 0 | 0 | 0 | 0 | 0 | 0 | 0 | 0 | 0 | 0 | 0 | 0 | 0 | 0 | 0
|  | Total Commercial |  | 19.8579 | 0 | 0 | 0 | 0 | 0 | 0 | 0 | 0 | 0 | 19.8579 | -2.2236 | 0 | -1.3384 | -0.63897 | -13.2084 | 0 | 0 | 0 | 0 | -2.4486 | 0 | 0 | 0 | 0 | 0 | 0 | 0 | 0 | -19.8579 | 0 | 0 | 0 | 0 | 0 | 0 | 0 | 0 | 0 | 0 | 0 | 0 | 0 | 0 | 0 | 0 | 0 | 0 | 0 | 0 | 0 | 0 | 0 | 3.5527e-15 | 0.91733 | 0.0046518 | 0.0029733 | 0 | 0 | 0 | 0 | 0 | 0 | 0 | 0 | 0 | 0 | 0 | 0 | 0 | 0 | 0 | 0 | 0 | 0 | 0 | 0 | 0 | 0 | 0 | 0 | 0 | 0 | 0 | 0 | 0 | 0 | 0 | 0 | 0 | 0 | 0 | 0 | 0 | 0 | 0 | 0 | 0
| IX | Heating |  | 63.1077 | 0 | 0 | 0 | 0 | 0 | 0 | 0 | 0 | 0 | 63.1077 | -5.464 | 0 | -8.4124 | -1.1969 | -40.1926 | 0 | 0 | 0 | 0 | -7.8418 | 0 | 0 | 0 | 0 | 0 | 0 | 0 | 0 | -63.1077 | 0 | 0 | 0 | 0 | 0 | 0 | 0 | 0 | 0 | 0 | 0 | 0 | 0 | 0 | 0 | 0 | 0 | 0 | 0 | 0 | 0 | 0 | 0 | 0 | 3.1783 | 0.026837 | 0.011137 | 0 | 0 | 0 | 0 | 0 | 0 | 0 | 0 | 0 | 0 | 0 | 0 | 0 | 0 | 0 | 0 | 0 | 0 | 0 | 0 | 0 | 0 | 0 | 0 | 0 | 0 | 0 | 0 | 0 | 0 | 0 | 0 | 0 | 0 | 0 | 0 | 0 | 0 | 0 | 0 | 0 | 3.2163
[57 empty] | 0 | [44 empty] | 0
| X.a | Domestic lighting, appliances, and cooking |  | 0 | 5.9142 | 0 | 0 | 0 | 0 | 0 | 0 | 0 | 0 | 5.9142 | -3.7359 | 0 | -0.28594 | -0.1795 | -1.7128 | 0 | 0 | 0 | 0 | 0 | 0 | 0 | 0 | 0 | 0 | 0 | 0 | 0 | -5.9142 | 0 | 0 | 0 | 0 | 0 | 0 | 0 | 0 | 0 | 0 | 0 | 0 | 0 | 0 | 0 | 0 | 0 | 0 | 0 | 0 | 0 | 0 | 0 | 0 | 0.13748 | 0.00094386 | 0.00069789 | 0 | 0 | 0 | 0 | 0 | 0 | 0 | 0 | 0 | 0 | 0 | 0 | 0 | 0 | 0 | 0 | 0 | 0 | 0 | 0 | 0 | 0 | 0 | 0 | 0 | 0 | 0 | 0 | 0 | 0 | 0 | 0 | 0 | 0 | 0 | 0 | 0 | 0 | 0 | 0 | 0 | 0.13912
| X.b | Commercial lighting, appliances, and catering |  | 0 | 10.0312 | 0 | 0 | 0 | 0 | 0 | 0 | 0 | 0 | 10.0312 | -8.8098 | 0 | -0.12064 | -0.008121 | -1.0926 | 0 | 0 | 0 | 0 | 0 | 0 | 0 | 0 | 0 | 0 | 0 | 0 | 0 | -10.0312 | 0 | 0 | 0 | 0 | 0 | 0 | 0 | 0 | 0 | 0 | 0 | 0 | 0 | 0 | 0 | 0 | 0 | 0 | 0 | 0 | 0 | 0 | 0 | 0 | 0.073611 | 0.00040928 | 0.00015497 | 0 | 0 | 0 | 0 | 0 | 0 | 0 | 0 | 0 | 0 | 0 | 0 | 0 | 0 | 0 | 0 | 0 | 0 | 0 | 0 | 0 | 0 | 0 | 0 | 0 | 0 | 0 | 0 | 0 | 0 | 0 | 0 | 0 | 0 | 0 | 0 | 0 | 0 | 0 | 0 | 0 | 0.074175
| X | Lighting & appliances |  | 0 | 15.9454 | 0 | 0 | 0 | 0 | 0 | 0 | 0 | 0 | 15.9454 | -12.5457 | 0 | -0.40658 | -0.18763 | -2.8054 | 0 | 0 | 0 | 0 | 0 | 0 | 0 | 0 | 0 | 0 | 0 | 0 | 0 | -15.9454 | 0 | 0 | 0 | 0 | 0 | 0 | 0 | 0 | 0 | 0 | 0 | 0 | 0 | 0 | 0 | 0 | 0 | 0 | 0 | 0 | 0 | 0 | 0 | -3.5527e-15 | 0.21109 | 0.0013531 | 0.00085286 | 0 | 0 | 0 | 0 | 0 | 0 | 0 | 0 | 0 | 0 | 0 | 0 | 0 | 0 | 0 | 0 | 0 | 0 | 0 | 0 | 0 | 0 | 0 | 0 | 0 | 0 | 0 | 0 | 0 | 0 | 0 | 0 | 0 | 0 | 0 | 0 | 0 | 0 | 0 | 0 | 0 | 0.2133
[57 empty] | 0 | [44 empty] | 0
| XI.a | Industrial processes |  | 0 | 0 | 60550.0918 | 0 | 0 | 0 | 0 | 0 | 0 | 0 | 60550.0918 | -9700.2885 | 0 | -31727.5361 | -4334.5381 | -11501.3795 | 0 | 0 | 0 | 0 | -3286.3496 | 0 | 0 | 0 | 0 | 0 | 0 | 0 | 0 | -60550.0918 | 0 | 0 | 0 | 0 | 0 | 0 | 0 | 0 | 0 | 0 | 0 | 0 | 0 | 0 | 0 | 0 | 0 | 0 | 0 | 0 | 0 | 0 | 0 | 0 | 4186.4898 | 94.3121 | 37.4289 | 0 | 0 | 0 | 0 | 0 | 0.8019 | 0 | 0.0031627 | 0.21192 | 0 | 0 | 0 | 0 | 0 | 0 | 0 | 0 | 0 | 0 | 0 | 0 | 0 | 0 | 0 | 0 | 0 | 0 | 0 | 0 | 0 | 0 | 0 | 0 | 0 | 0 | 0 | 0 | 0 | 0 | 0 | 0 | 4319.2477
| XI | Industry |  | 0 | 0 | 60550.0918 | 0 | 0 | 0 | 0 | 0 | 0 | 0 | 60550.0918 | -9700.2885 | 0 | -31727.5361 | -4334.5381 | -11501.3795 | 0 | 0 | 0 | 0 | -3286.3496 | 0 | 0 | 0 | 0 | 0 | 0 | 0 | 0 | -60550.0918 | 0 | 0 | 0 | 0 | 0 | 0 | 0 | 0 | 0 | 0 | 0 | 0 | 0 | 0 | 0 | 0 | 0 | 0 | 0 | 0 | 0 | 0 | 0 | 0 | 4186.4898 | 94.3121 | 37.4289 | 0 | 0 | 0 | 0 | 0 | 0.8019 | 0 | 0.0031627 | 0.21192 | 0 | 0 | 0 | 0 | 0 | 0 | 0 | 0 | 0 | 0 | 0 | 0 | 0 | 0 | 0 | 0 | 0 | 0 | 0 | 0 | 0 | 0 | 0 | 0 | 0 | 0 | 0 | 0 | 0 | 0 | 0 | 0 | 4319.2477
[57 empty] | 0 | [44 empty] | 0
| XII.a | Domestic passenger transport |  | 0 | 0 | 0 | 12.017 | 0.36962 | 0.044779 | 0 | 0 | 0 | 0 | 12.4314 | -0.76272 | 0 | 0 | -11.6687 | 0 | 0 | 0 | 0 | 0 | 0 | 0 | 0 | 0 | 0 | 0 | 0 | 0 | 0 | -12.4314 | 0 | 0 | 0 | 0 | 0 | 0 | 0 | 0 | 0 | 0 | 0 | 0 | 0 | 0 | 0 | 0 | 0 | 0 | 0 | 0 | 0 | 0 | 0 | 0 | 0.85568 | 0.0012296 | 0.025974 | 0 | 0 | 0 | 0 | 0 | 0 | 0 | 0 | 0 | 0 | 0 | 0 | 0 | 0 | 0 | 0 | 0 | 0 | 0 | 0 | 0 | 0 | 0 | 0 | 0 | 0 | 0 | 0 | 0 | 0 | 0 | 0 | 0 | 0 | 0 | 0 | 0 | 0 | 0 | 0 | 0 | 0.88288
| XII.b | Domestic freight |  | 0 | 0 | 0 | 19.9617 | 2.1497 | 0 | 238.6037 | 0 | 0 | 0 | 260.7151 | 0 | 0 | 0 | -260.7151 | 0 | 0 | 0 | 0 | 0 | 0 | 0 | 0 | 0 | 0 | 0 | 0 | 0 | 0 | -260.7151 | 0 | 0 | 0 | 0 | 0 | 0 | 0 | 0 | 0 | 0 | 0 | 0 | 0 | 0 | 0 | 0 | 0 | 0 | 0 | 0 | 0 | 0 | 0 | 0 | 19.1186 | 0.027473 | 0.58034 | 0 | 0 | 0 | 0 | 0 | 0 | 0 | 0 | 0 | 0 | 0 | 0 | 0 | 0 | 0 | 0 | 0 | 0 | 0 | 0 | 0 | 0 | 0 | 0 | 0 | 0 | 0 | 0 | 0 | 0 | 0 | 0 | 0 | 0 | 0 | 0 | 0 | 0 | 0 | 0 | 0 | 19.7264
| XII.c | International aviation |  | 0 | 0 | 0 | 0 | 0 | 0 | 0 | 7778.6557 | 0 | 0 | 7778.6557 | 0 | 0 | 0 | -7778.6557 | 0 | 0 | 0 | 0 | 0 | 0 | 0 | 0 | 0 | 0 | 0 | 0 | 0 | 0 | -7778.6557 | 0 | 0 | 0 | 0 | 0 | 0 | 0 | 0 | 0 | 0 | 0 | 0 | 0 | 0 | 0 | 0 | 0 | 0 | 0 | 0 | 0 | 0 | 0 | 0 | 0 | 0 | 0 | 0 | 0 | 0 | 0 | 0 | 0 | 0 | 0 | 0 | 0 | 0 | 0 | 0 | 0 | 0 | 0 | 0 | 0 | 0 | 0 | 0 | 0 | 0 | 0 | 0 | 0 | 0 | 0 | 0 | 570.4205 | 0.81969 | 17.315 | 0 | 0 | 0 | 0 | 0 | 0 | 0 | 0 | 0 | 588.5552
| XII.d | Domestic aviation [UNUSED - see XII.a] |  | 0 | 0 | 0 | 0 | 0 | 0 | 0 | 0 | 0 | 0 | 0 | 0 | 0 | 0 | 0 | 0 | 0 | 0 | 0 | 0 | 0 | 0 | 0 | 0 | 0 | 0 | 0 | 0 | 0 | 0 | 0 | 0 | 0 | 0 | 0 | 0 | 0 | 0 | 0 | 0 | 0 | 0 | 0 | 0 | 0 | 0 | 0 | 0 | 0 | 0 | 0 | 0 | 0 | 0 | 0 | 0 | 0 | 0 | 0 | 0 | 0 | 0 | 0 | 0 | 0 | 0 | 0 | 0 | 0 | 0 | 0 | 0 | 0 | 0 | 0 | 0 | 0 | 0 | 0 | 0 | 0 | 0 | 0 | 0 | 0 | 0 | 0 | 0 | 0 | 0 | 0 | 0 | 0 | 0 | 0 | 0 | 0 | 0 | 0
|  | Total Aviation |  | 0 | 0 | 0 | 0 | 0 | 0 | 0 | 7778.6557 | 0 | 0 | 7778.6557 | 0 | 0 | 0 | -7778.6557 | 0 | 0 | 0 | 0 | 0 | 0 | 0 | 0 | 0 | 0 | 0 | 0 | 0 | 0 | -7778.6557 | 0 | 0 | 0 | 0 | 0 | 0 | 0 | 0 | 0 | 0 | 0 | 0 | 0 | 0 | 0 | 0 | 0 | 0 | 0 | 0 | 0 | 0 | 0 | 0 | 0 | 0 | 0 | 0 | 0 | 0 | 0 | 0 | 0 | 0 | 0 | 0 | 0 | 0 | 0 | 0 | 0 | 0 | 0 | 0 | 0 | 0 | 0 | 0 | 0 | 0 | 0 | 0 | 0 | 0 | 0 | 0 | 570.4205 | 0.81969 | 17.315 | 0 | 0 | 0 | 0 | 0 | 0 | 0 | 0 | 0 | 588.5552
| XII.e | International shipping |  | 0 | 0 | 0 | 0 | 0 | 0 | 0 | 0 | 11004.6948 | 0 | 11004.6948 | 0 | 0 | 0 | -11004.6948 | 0 | 0 | 0 | 0 | 0 | 0 | 0 | 0 | 0 | 0 | 0 | 0 | 0 | 0 | -11004.6948 | 0 | 0 | 0 | 0 | 0 | 0 | 0 | 0 | 0 | 0 | 0 | 0 | 0 | 0 | 0 | 0 | 0 | 0 | 0 | 0 | 0 | 0 | 0 | 0 | 0 | 0 | 0 | 0 | 0 | 0 | 0 | 0 | 0 | 0 | 0 | 0 | 0 | 0 | 0 | 0 | 0 | 0 | 0 | 0 | 0 | 0 | 0 | 0 | 0 | 0 | 0 | 0 | 0 | 0 | 0 | 0 | 806.9908 | 1.1596 | 24.496 | 0 | 0 | 0 | 0 | 0 | 0 | 0 | 0 | 0 | 832.6464
| XII.f | National navigation [UNUSED - see XII.a] |  | 0 | 0 | 0 | 0 | 0 | 0 | 0 | 0 | 0 | 0 | 0 | 0 | 0 | 0 | 0 | 0 | 0 | 0 | 0 | 0 | 0 | 0 | 0 | 0 | 0 | 0 | 0 | 0 | 0 | 0 | 0 | 0 | 0 | 0 | 0 | 0 | 0 | 0 | 0 | 0 | 0 | 0 | 0 | 0 | 0 | 0 | 0 | 0 | 0 | 0 | 0 | 0 | 0 | 0 | 0 | 0 | 0 | 0 | 0 | 0 | 0 | 0 | 0 | 0 | 0 | 0 | 0 | 0 | 0 | 0 | 0 | 0 | 0 | 0 | 0 | 0 | 0 | 0 | 0 | 0 | 0 | 0 | 0 | 0 | 0 | 0 | 0 | 0 | 0 | 0 | 0 | 0 | 0 | 0 | 0 | 0 | 0 | 0 | 0
|  | Total Shipping |  | 0 | 0 | 0 | 0 | 0 | 0 | 0 | 0 | 11004.6948 | 0 | 11004.6948 | 0 | 0 | 0 | -11004.6948 | 0 | 0 | 0 | 0 | 0 | 0 | 0 | 0 | 0 | 0 | 0 | 0 | 0 | 0 | -11004.6948 | 0 | 0 | 0 | 0 | 0 | 0 | 0 | 0 | 0 | 0 | 0 | 0 | 0 | 0 | 0 | 0 | 0 | 0 | 0 | 0 | 0 | 0 | 0 | 0 | 0 | 0 | 0 | 0 | 0 | 0 | 0 | 0 | 0 | 0 | 0 | 0 | 0 | 0 | 0 | 0 | 0 | 0 | 0 | 0 | 0 | 0 | 0 | 0 | 0 | 0 | 0 | 0 | 0 | 0 | 0 | 0 | 806.9908 | 1.1596 | 24.496 | 0 | 0 | 0 | 0 | 0 | 0 | 0 | 0 | 0 | 832.6464
| XII | Transport |  | 0 | 0 | 0 | 31.9787 | 2.5193 | 0.044779 | 238.6037 | 7778.6557 | 11004.6948 | 0 | 19056.497 | -0.76272 | 0 | 0 | -19055.7343 | 0 | 0 | 0 | 0 | 0 | 0 | 0 | 0 | 0 | 0 | 0 | 0 | 0 | 0 | -19056.497 | 0 | 0 | 0 | 0 | 0 | 0 | 0 | 0 | 0 | 0 | 0 | 0 | 0 | 0 | 0 | 0 | 0 | 0 | 0 | 0 | 0 | 0 | 0 | 0 | 19.9743 | 0.028703 | 0.60632 | 0 | 0 | 0 | 0 | 0 | 0 | 0 | 0 | 0 | 0 | 0 | 0 | 0 | 0 | 0 | 0 | 0 | 0 | 0 | 0 | 0 | 0 | 0 | 0 | 0 | 0 | 0 | 0 | 0 | 1377.4113 | 1.9793 | 41.811 | 0 | 0 | 0 | 0 | 0 | 0 | 0 | 0 | 0 | 1441.8109
[57 empty] | 0 | [44 empty] | 0
| XIII.a | Food consumption [UNUSED] |  | 0 | 0 | 0 | 0 | 0 | 0 | 0 | 0 | 0 | 0 | 0 | 0 | 0 | 0 | 0 | 0 | 0 | 0 | 0 | 0 | 0 | 0 | 0 | 0 | 0 | 0 | 0 | 0 | 0 | 0 | 0 | 0 | 0 | 0 | 0 | 0 | 0 | 0 | 0 | 0 | 0 | 0 | 0 | 0 | 0 | 0 | 0 | 0 | 0 | 0 | 0 | 0 | 0 | 0 | 0 | 0 | 0 | 0 | 0 | 0 | 0 | 0 | 0 | 0 | 0 | 0 | 0 | 0 | 0 | 0 | 0 | 0 | 0 | 0 | 0 | 0 | 0 | 0 | 0 | 0 | 0 | 0 | 0 | 0 | 0 | 0 | 0 | 0 | 0 | 0 | 0 | 0 | 0 | 0 | 0 | 0 | 0 | 0 | 0
| XIII | Food consumption [UNUSED] |  | 0 | 0 | 0 | 0 | 0 | 0 | 0 | 0 | 0 | 0 | 0 | 0 | 0 | 0 | 0 | 0 | 0 | 0 | 0 | 0 | 0 | 0 | 0 | 0 | 0 | 0 | 0 | 0 | 0 | 0 | 0 | 0 | 0 | 0 | 0 | 0 | 0 | 0 | 0 | 0 | 0 | 0 | 0 | 0 | 0 | 0 | 0 | 0 | 0 | 0 | 0 | 0 | 0 | 0 | 0 | 0 | 0 | 0 | 0 | 0 | 0 | 0 | 0 | 0 | 0 | 0 | 0 | 0 | 0 | 0 | 0 | 0 | 0 | 0 | 0 | 0 | 0 | 0 | 0 | 0 | 0 | 0 | 0 | 0 | 0 | 0 | 0 | 0 | 0 | 0 | 0 | 0 | 0 | 0 | 0 | 0 | 0 | 0 | 0
[57 empty] | 0 | [44 empty] | 0
| XIV.a | Geosequestration |  | 0 | 0 | 0 | 0 | 0 | 0 | 0 | 0 | 0 | 0 | 0 | 0 | 0 | 0 | 0 | 0 | 0 | 0 | 0 | 0 | 0 | 0 | 0 | 0 | 0 | 0 | 0 | 0 | 0 | 0 | 0 | 0 | 0 | 0 | 0 | 0 | 0 | 0 | 0 | 0 | 0 | 0 | 0 | 0 | 0 | 0 | 0 | 0 | 0 | 0 | 0 | 0 | 0 | 0 | 0 | 0 | 0 | 0 | 0 | 0 | 0 | 0 | 0 | 0 | 0 | 0 | 0 | 0 | 0 | 0 | 0 | 0 | 0 | 0 | 0 | 0 | 0 | 0 | 0 | 0 | 0 | 0 | 0 | 0 | 0 | 0 | 0 | 0 | 0 | 0 | 0 | 0 | 0 | 0 | 0 | 0 | 0 | 0 | 0
| XIV | Geosequestration |  | 0 | 0 | 0 | 0 | 0 | 0 | 0 | 0 | 0 | 0 | 0 | 0 | 0 | 0 | 0 | 0 | 0 | 0 | 0 | 0 | 0 | 0 | 0 | 0 | 0 | 0 | 0 | 0 | 0 | 0 | 0 | 0 | 0 | 0 | 0 | 0 | 0 | 0 | 0 | 0 | 0 | 0 | 0 | 0 | 0 | 0 | 0 | 0 | 0 | 0 | 0 | 0 | 0 | 0 | 0 | 0 | 0 | 0 | 0 | 0 | 0 | 0 | 0 | 0 | 0 | 0 | 0 | 0 | 0 | 0 | 0 | 0 | 0 | 0 | 0 | 0 | 0 | 0 | 0 | 0 | 0 | 0 | 0 | 0 | 0 | 0 | 0 | 0 | 0 | 0 | 0 | 0 | 0 | 0 | 0 | 0 | 0 | 0 | 0
[53 empty] | 0 |  |  |  | 0
| Subtotal.Consumption | Total consumption |  | 63.1077 | 15.9454 | 60550.0918 | 31.9787 | 2.5193 | 0.044779 | 238.6037 | 7778.6557 | 11004.6948 | 0 | 79685.642 | -9719.0609 | 0 | -31736.3551 | -23391.657 | -11544.3776 | 0 | 0 | 0 | 0 | -3294.1913 | 0 | 0 | 0 | 0 | 0 | 0 | 0 | 0 | -79685.642 | 0 | 0 | 0 | 0 | 0 | 0 | 0 | 0 | 0 | 0 | 0 | 0 | 0 | 0 | 0 | 0 | 0 | 0 | 0 | 0 | 0 | 0 | 0 | 0 | 4209.8534 | 94.369 | 38.0472 | 0 | 0 | 0 | 0 | 0 | 0.8019 | 0 | 0.0031627 | 0.21192 | 0 | 0 | 0 | 0 | 0 | 0 | 0 | 0 | 0 | 0 | 0 | 0 | 0 | 0 | 0 | 0 | 0 | 0 | 0 | 0 | 1377.4113 | 1.9793 | 41.811 | 0 | 0 | 0 | 0 | 0 | 0 | 0 | 0 | 0 | 5764.4882
0
| Supply | [55 empty] | 0
0
| Subtotal.VIII.a | Total supply (demand) to this point | [29 empty] | 0 | [24 empty] | 0 | [44 empty] | 0
| VIII.a | H2 Production for Transport |  | 0 | 0 | 0 | 0 | 0 | 0 | 0 | 0 | 0 | 0 | 0 | 0 | 0 | 0 | 0 | 0 | 0 | 0 | 0 | 0 | 0 | 0 | 0 | 0 | 0 | 0 | 0 | 0 | 0 | 0 | 0 | 0 | 0 | 0 | 0 | 0 | 0 | 0 | 0 | 0 | 0 | 0 | 0 | 0 | 0 | 0 | 0 | 0 | 0 | 0 | 0 | 0 | 0 |  | 0 | 0 | 0 | 0 | 0 | 0 | 0 | 0 | 0 | 0 | 0 | 0 | 0 | 0 | 0 | 0 | 0 | 0 | 0 | 0 | 0 | 0 | 0 | 0 | 0 | 0 | 0 | 0 | 0 | 0 | 0 | 0 | 0 | 0 | 0 | 0 | 0 | 0 | 0 | 0 | 0 | 0 | 0 | 0 | 0
| VIII | H2 Production |  | 0 | 0 | 0 | 0 | 0 | 0 | 0 | 0 | 0 | 0 | 0 | 0 | 0 | 0 | 0 | 0 | 0 | 0 | 0 | 0 | 0 | 0 | 0 | 0 | 0 | 0 | 0 | 0 | 0 | 0 | 0 | 0 | 0 | 0 | 0 | 0 | 0 | 0 | 0 | 0 | 0 | 0 | 0 | 0 | 0 | 0 | 0 | 0 | 0 | 0 | 0 | 0 | 0 | 0 | 0 | 0 | 0 | 0 | 0 | 0 | 0 | 0 | 0 | 0 | 0 | 0 | 0 | 0 | 0 | 0 | 0 | 0 | 0 | 0 | 0 | 0 | 0 | 0 | 0 | 0 | 0 | 0 | 0 | 0 | 0 | 0 | 0 | 0 | 0 | 0 | 0 | 0 | 0 | 0 | 0 | 0 | 0 | 0 | 0
[57 empty] | 0 | [44 empty] | 0
| VI.c | Marine algae |  | 0 | 0 | 0 | 0 | 0 | 0 | 0 | 0 | 0 | 0 | 0 | 0 | 0 | 0 | 0 | 0 | 0 | 0 | 0 | 0 | 0 | 0 | 0 | 0 | 0 | 0 | 0 | 0 | 0 | 0 | 0 | 0 | 0 | 0 | 0 | 0 | 0 | 0 | 0 | 0 | 0 | 0 | 0 | 0 | 0 | 0 | 0 | 0 | 0 | 0 | 0 | 0 | 0 |  | 0 | 0 | 0 | 0 | 0 | 0 | 0 | 0 | 0 | 0 | 0 | 0 | 0 | 0 | 0 | 0 | 0 | 0 | 0 | 0 | 0 | 0 | 0 | 0 | 0 | 0 | 0 | 0 | 0 | 0 | 0 | 0 | 0 | 0 | 0 | 0 | 0 | 0 | 0 | 0 | 0 | 0 | 0 | 0 | 0
| VI.b | Volume of Waste & Recycling |  | 0 | 0 | 0 | 0 | 0 | 0 | 0 | 0 | 0 | 0 | 0 | 0 | 0 | 0 | 0 | 0 | 0.31604 | 0 | 0 | 0 | 0 | 0 | 0 | 0 | 0.62035 | 0.21336 | 0.14712 | 0 | 0 | 1.2969 | 0 | 0 | 0 | 0 | 0 | 0 | 0 | 0 | 0 | 0 | 0 | 0 | 0 | 0 | 0 | 0 | 0 | 0 | -1.2969 | -1.2969 | 0 | 0 | 0 |  | 0 | 0 | 0 | 0 | 0 | 0 | 0 | 0 | 0 | 0 | 0 | 0 | 0 | 0 | 0 | 0 | 0 | 0 | 0 | 0 | 0 | 0 | 0 | 0 | 0 | 0.17974 | 0.036916 | 0 | 0 | 0 | 0 | 0 | 0 | 0 | 0 | 0 | 0 | 0 | 0 | 0 | 0 | 0 | 0 | 0 | 0.21666
| VI.a | Agriculture and land use |  | 0 | 0 | 7.9027 | 0 | 0 | 0 | 0 | 0 | 0 | 0 | 7.9027 | -0.71731 | 0 | -1.036 | -5.6104 | -0.539 | 0 | 0 | 0 | 0 | 0 | 0 | 15.4524 | 1.7973 | 103.173 | 6.0529 | 0 | 0 | 0 | 118.5729 | 0 | 0 | 0 | 0 | 0 | 0 | 0 | 0 | 0 | 0 | 0 | 0 | 0 | 0 | 0 | 0 | 0 | -17.2497 | -109.2259 | -126.4756 | 0 | 0 | 0 | -1.4211e-14 | 0.54682 | 0.0036639 | 0.0134 | 0 | 0 | 0 | 0 | 0 | 0 | 0 | 0 | 0 | 0 | 0 | 0 | 0 | 0 | 0.88248 | 1.5089 | 0 | 3.7881 | 0 | 0 | 0 | 0 | 0 | 0 | 0 | 0 | 0 | 0 | 0 | 0 | 0 | 0 | 0 | 0 | 0 | 0 | 0 | 0 | 0 | 0 | 0 | 6.7434
| VI | Agriculture & waste |  | 0 | 0 | 7.9027 | 0 | 0 | 0 | 0 | 0 | 0 | 0 | 7.9027 | -0.71731 | 0 | -1.036 | -5.6104 | -0.539 | 0.31604 | 0 | 0 | 0 | 0 | 0 | 15.4524 | 1.7973 | 103.7933 | 6.2663 | 0.14712 | 0 | 0 | 119.8698 | 0 | 0 | 0 | 0 | 0 | 0 | 0 | 0 | 0 | 0 | 0 | 0 | 0 | 0 | 0 | 0 | 0 | -17.2497 | -110.5228 | -127.7725 | 0 | 0 | 0 | -1.4211e-14 | 0.54682 | 0.0036639 | 0.0134 | 0 | 0 | 0 | 0 | 0 | 0 | 0 | 0 | 0 | 0 | 0 | 0 | 0 | 0 | 0.88248 | 1.5089 | 0 | 3.7881 | 0 | 0 | 0 | 0 | 0.17974 | 0.036916 | 0 | 0 | 0 | 0 | 0 | 0 | 0 | 0 | 0 | 0 | 0 | 0 | 0 | 0 | 0 | 0 | 0 | 6.9601
[57 empty] | 0 | [44 empty] | 0
| XV.a | Petroleum refineries |  | 0 | 0 | 0 | 0 | 0 | 0 | 0 | 0 | 0 | 0 | 0 | -1.5443e-12 | 0 | 0 | -1.2657e-11 | -5.6309e-13 | 0 | 0 | 0 | 0 | -1.8135e-13 | 0 | 0 | 0 | 0 | 0 | 0 | 0 | 0 | -1.4946e-11 | 0 | 0 | 0 | 0 | 0 | 0 | 0 | 0 | 0 | 0 | 0 | 0 | 0 | 0 | 0 | 0 | 0 | 0 | 0 | 0 | 0 | 1.4946e-11 | 1.4946e-11 | 0 | 9.5949e-13 | 1.3615e-15 | 2.8192e-14 | 0 | 0 | 0 | 0 | 0 | 0 | 0 | 0 | 0 | 0 | 0 | 0 | 0 | 0 | 0 | 0 | 0 | 0 | 0 | 0 | 0 | 0 | 0 | 0 | 0 | 0 | 0 | 0 | 0 | 0 | 0 | 0 | 0 | 0 | 0 | 0 | 0 | 0 | 0 | 0 | 0 | 9.8904e-13
| XV.b | Indigenous fossil-fuel production |  | 0 | 0 | 0 | 0 | 0 | 0 | 0 | 0 | 0 | 0 | 0 | 0 | 0 | 0 | 0 | 0 | 1037.6674 | 2.3822e-10 | 0 | 0 | 0 | 0 | 0 | 0 | 0 | 0 | 0 | 0 | 0 | 1037.6674 | -1037.6674 | -2.3822e-10 | 0 | 0 | 0 | 0 | 0 | 0 | 0 | 0 | 0 | 0 | 0 | 0 | 0 | 0 | 0 | 0 | 0 | -1037.6674 | 0 | 0 | 0 |  | 0 | 0 | 0 | 0 | 0 | 0 | 0 | 0 | 0 | 0 | 0 | 0 | 0 | 0 | 0 | 0 | 0 | 0 | 0 | 0 | 0 | 0 | 0 | 0 | 0 | 0 | 0 | 0 | 0 | 0 | 0 | 0 | 0 | 0 | 0 | 0 | 0 | 0 | 0 | 0 | 0 | 0 | 0 | 0 | 0
| XV | Fossil fuel production |  | 0 | 0 | 0 | 0 | 0 | 0 | 0 | 0 | 0 | 0 | 0 | -1.5443e-12 | 0 | 0 | -1.2657e-11 | -5.6309e-13 | 1037.6674 | 2.3822e-10 | 0 | 0 | -1.8135e-13 | 0 | 0 | 0 | 0 | 0 | 0 | 0 | 0 | 1037.6674 | -1037.6674 | -2.3822e-10 | 0 | 0 | 0 | 0 | 0 | 0 | 0 | 0 | 0 | 0 | 0 | 0 | 0 | 0 | 0 | 0 | 0 | -1037.6674 | 0 | 1.4946e-11 | 1.4946e-11 | -6.0508e-14 | 9.5949e-13 | 1.3615e-15 | 2.8192e-14 | 0 | 0 | 0 | 0 | 0 | 0 | 0 | 0 | 0 | 0 | 0 | 0 | 0 | 0 | 0 | 0 | 0 | 0 | 0 | 0 | 0 | 0 | 0 | 0 | 0 | 0 | 0 | 0 | 0 | 0 | 0 | 0 | 0 | 0 | 0 | 0 | 0 | 0 | 0 | 0 | 0 | 9.8904e-13
[57 empty] | 0 | [44 empty] | 0
| III.a.1 | Onshore wind |  | 0 | 0 | 0 | 0 | 0 | 0 | 0 | 0 | 0 | 0 | 0 | 0 | 1.0434 | 0 | 0 | 0 | 0 | 0 | 0 | 0 | 0 | 0 | 0 | 0 | 0 | 0 | 0 | 0 | 0 | 1.0434 | 0 | 0 | 0 | 0 | 0 | 0 | 0 | 0 | 0 | 0 | 0 | -1.0434 | 0 | 0 | 0 | 0 | 0 | 0 | 0 | -1.0434 | 0 | 0 | 0 | 0 | 0 | 0 | 0 | 0 | 0 | 0 | 0 | 0 | 0 | 0 | 0 | 0 | 0 | 0 | 0 | 0 | 0 | 0 | 0 | 0 | 0 | 0 | 0 | 0 | 0 | 0 | 0 | 0 | 0 | 0 | 0 | 0 | 0 | 0 | 0 | 0 | 0 | 0 | 0 | 0 | 0 | 0 | 0 | 0 | 0
| III.a.2 | Offshore wind |  | 0 | 0 | 0 | 0 | 0 | 0 | 0 | 0 | 0 | 0 | 0 | 0 | 0 | 0 | 0 | 0 | 0 | 0 | 0 | 0 | 0 | 0 | 0 | 0 | 0 | 0 | 0 | 0 | 0 | 0 | 0 | 0 | 0 | 0 | 0 | 0 | 0 | 0 | 0 | 0 | 0 | 0 | 0 | 0 | 0 | 0 | 0 | 0 | 0 | 0 | 0 | 0 | 0 | 0 | 0 | 0 | 0 | 0 | 0 | 0 | 0 | 0 | 0 | 0 | 0 | 0 | 0 | 0 | 0 | 0 | 0 | 0 | 0 | 0 | 0 | 0 | 0 | 0 | 0 | 0 | 0 | 0 | 0 | 0 | 0 | 0 | 0 | 0 | 0 | 0 | 0 | 0 | 0 | 0 | 0 | 0 | 0 | 0 | 0
| III.b | Hydroelectric power stations |  | 0 | 0 | 0 | 0 | 0 | 0 | 0 | 0 | 0 | 0 | 0 | 0 | 10.7952 | 0 | 0 | 0 | 0 | 0 | 0 | 0 | 0 | 0 | 0 | 0 | 0 | 0 | 0 | 0 | 0 | 10.7952 | 0 | 0 | 0 | 0 | 0 | 0 | 0 | 0 | 0 | 0 | 0 | 0 | 0 | 0 | 0 | -10.7952 | 0 | 0 | 0 | -10.7952 | 0 | 0 | 0 | 0 | 0 | 0 | 0 | 0 | 0 | 0 | 0 | 0 | 0 | 0 | 0 | 0 | 0 | 0 | 0 | 0 | 0 | 0 | 0 | 0 | 0 | 0 | 0 | 0 | 0 | 0 | 0 | 0 | 0 | 0 | 0 | 0 | 0 | 0 | 0 | 0 | 0 | 0 | 0 | 0 | 0 | 0 | 0 | 0 | 0
| III.c | Tidal & Wave |  | 0 | 0 | 0 | 0 | 0 | 0 | 0 | 0 | 0 | 0 | 0 | 0 | 0 | 0 | 0 | 0 | 0 | 0 | 0 | 0 | 0 | 0 | 0 | 0 | 0 | 0 | 0 | 0 | 0 | 0 | 0 | 0 | 0 | 0 | 0 | 0 | 0 | 0 | 0 | 0 | 0 | 0 | 0 | 0 | 0 | 0 | 0 | 0 | 0 | 0 | 0 | 0 | 0 | 0 | 0 | 0 | 0 | 0 | 0 | 0 | 0 | 0 | 0 | 0 | 0 | 0 | 0 | 0 | 0 | 0 | 0 | 0 | 0 | 0 | 0 | 0 | 0 | 0 | 0 | 0 | 0 | 0 | 0 | 0 | 0 | 0 | 0 | 0 | 0 | 0 | 0 | 0 | 0 | 0 | 0 | 0 | 0 | 0 | 0
| III.d | Geothermal electricity |  | 0 | 0 | 0 | 0 | 0 | 0 | 0 | 0 | 0 | 0 | 0 | 0 | 0 | 0 | 0 | 0 | 0 | 0 | 0 | 0 | 0 | 0 | 0 | 0 | 0 | 0 | 0 | 0 | 0 | 0 | 0 | 0 | 0 | 0 | 0 | 0 | 0 | 0 | 0 | 0 | 0 | 0 | 0 | 0 | 0 | 0 | 0 | 0 | 0 | 0 | 0 | 0 | 0 | 0 | 0 | 0 | 0 | 0 | 0 | 0 | 0 | 0 | 0 | 0 | 0 | 0 | 0 | 0 | 0 | 0 | 0 | 0 | 0 | 0 | 0 | 0 | 0 | 0 | 0 | 0 | 0 | 0 | 0 | 0 | 0 | 0 | 0 | 0 | 0 | 0 | 0 | 0 | 0 | 0 | 0 | 0 | 0 | 0 | 0
| III.e | Tidal [UNUSED - See III.c] |  | 0 | 0 | 0 | 0 | 0 | 0 | 0 | 0 | 0 | 0 | 0 | 0 | 0 | 0 | 0 | 0 | 0 | 0 | 0 | 0 | 0 | 0 | 0 | 0 | 0 | 0 | 0 | 0 | 0 | 0 | 0 | 0 | 0 | 0 | 0 | 0 | 0 | 0 | 0 | 0 | 0 | 0 | 0 | 0 | 0 | 0 | 0 | 0 | 0 | 0 | 0 | 0 | 0 | 0 | 0 | 0 | 0 | 0 | 0 | 0 | 0 | 0 | 0 | 0 | 0 | 0 | 0 | 0 | 0 | 0 | 0 | 0 | 0 | 0 | 0 | 0 | 0 | 0 | 0 | 0 | 0 | 0 | 0 | 0 | 0 | 0 | 0 | 0 | 0 | 0 | 0 | 0 | 0 | 0 | 0 | 0 | 0 | 0 | 0
| III | National renewable power generation |  | 0 | 0 | 0 | 0 | 0 | 0 | 0 | 0 | 0 | 0 | 0 | 0 | 11.8386 | 0 | 0 | 0 | 0 | 0 | 0 | 0 | 0 | 0 | 0 | 0 | 0 | 0 | 0 | 0 | 0 | 11.8386 | 0 | 0 | 0 | 0 | 0 | 0 | 0 | 0 | 0 | 0 | 0 | -1.0434 | 0 | 0 | 0 | -10.7952 | 0 | 0 | 0 | -11.8386 | 0 | 0 | 0 | 0 | 0 | 0 | 0 | 0 | 0 | 0 | 0 | 0 | 0 | 0 | 0 | 0 | 0 | 0 | 0 | 0 | 0 | 0 | 0 | 0 | 0 | 0 | 0 | 0 | 0 | 0 | 0 | 0 | 0 | 0 | 0 | 0 | 0 | 0 | 0 | 0 | 0 | 0 | 0 | 0 | 0 | 0 | 0 | 0 | 0
0
| IV.a | Solar PV |  | 0 | 0 | 0 | 0 | 0 | 0 | 0 | 0 | 0 | 0 | 0 | 0 | 0.21023 | 0 | 0 | 0 | 0 | 0 | 0 | 0 | 0 | 0 | 0 | 0 | 0 | 0 | 0 | 0 | 0 | 0.21023 | 0 | 0 | 0 | 0 | 0 | 0 | 0 | 0 | 0 | 0 | -0.21023 | 0 | 0 | 0 | 0 | 0 | 0 | 0 | 0 | -0.21023 | 0 | 0 | 0 | 0 | 0 | 0 | 0 | 0 | 0 | 0 | 0 | 0 | 0 | 0 | 0 | 0 | 0 | 0 | 0 | 0 | 0 | 0 | 0 | 0 | 0 | 0 | 0 | 0 | 0 | 0 | 0 | 0 | 0 | 0 | 0 | 0 | 0 | 0 | 0 | 0 | 0 | 0 | 0 | 0 | 0 | 0 | 0 | 0 | 0
| IV.b | Solar thermal |  | 0 | 0 | 0 | 0 | 0 | 0 | 0 | 0 | 0 | 0 | 0 | 0 | 0 | 0 | 0 | 0 | 0 | 0 | 0 | 0 | 0 | 0 | 0 | 0 | 0 | 0 | 0 | 0 | 0 | 0 | 0 | 0 | 0 | 0 | 0 | 0 | 0 | 0 | 0 | 0 | 0 | 0 | 0 | 0 | 0 | 0 | 0 | 0 | 0 | 0 | 0 | 0 | 0 | 0 | 0 | 0 | 0 | 0 | 0 | 0 | 0 | 0 | 0 | 0 | 0 | 0 | 0 | 0 | 0 | 0 | 0 | 0 | 0 | 0 | 0 | 0 | 0 | 0 | 0 | 0 | 0 | 0 | 0 | 0 | 0 | 0 | 0 | 0 | 0 | 0 | 0 | 0 | 0 | 0 | 0 | 0 | 0 | 0 | 0
| IV.c | Small-scale wind |  | 0 | 0 | 0 | 0 | 0 | 0 | 0 | 0 | 0 | 0 | 0 | 0 | 0 | 0 | 0 | 0 | 0 | 0 | 0 | 0 | 0 | 0 | 0 | 0 | 0 | 0 | 0 | 0 | 0 | 0 | 0 | 0 | 0 | 0 | 0 | 0 | 0 | 0 | 0 | 0 | 0 | 0 | 0 | 0 | 0 | 0 | 0 | 0 | 0 | 0 | 0 | 0 | 0 | 0 | 0 | 0 | 0 | 0 | 0 | 0 | 0 | 0 | 0 | 0 | 0 | 0 | 0 | 0 | 0 | 0 | 0 | 0 | 0 | 0 | 0 | 0 | 0 | 0 | 0 | 0 | 0 | 0 | 0 | 0 | 0 | 0 | 0 | 0 | 0 | 0 | 0 | 0 | 0 | 0 | 0 | 0 | 0 | 0 | 0
| IV | Distributed renewable power generation |  | 0 | 0 | 0 | 0 | 0 | 0 | 0 | 0 | 0 | 0 | 0 | 0 | 0.21023 | 0 | 0 | 0 | 0 | 0 | 0 | 0 | 0 | 0 | 0 | 0 | 0 | 0 | 0 | 0 | 0 | 0.21023 | 0 | 0 | 0 | 0 | 0 | 0 | 0 | 0 | 0 | 0 | -0.21023 | 0 | 0 | 0 | 0 | 0 | 0 | 0 | 0 | -0.21023 | 0 | 0 | 0 | 0 | 0 | 0 | 0 | 0 | 0 | 0 | 0 | 0 | 0 | 0 | 0 | 0 | 0 | 0 | 0 | 0 | 0 | 0 | 0 | 0 | 0 | 0 | 0 | 0 | 0 | 0 | 0 | 0 | 0 | 0 | 0 | 0 | 0 | 0 | 0 | 0 | 0 | 0 | 0 | 0 | 0 | 0 | 0 | 0 | 0
[57 empty] | 0 | [44 empty] | 0
| Subtotal.XVII.a | Total heatsupply (demand) to this point | [21 empty] | -3294.1913 | [31 empty] | 0 | 0 | [44 empty] | 0
| XVII.a | District heating effective demand |  | 0 | 0 | 0 | 0 | 0 | 0 | 0 | 0 | 0 | 0 | 0 | 0 | -470.5988 | 0 | 0 | 0 | 0 | 0 | 0 | 0 | 3294.1913 | 0 | 0 | 0 | 0 | 0 | 0 | 0 | 0 | 2823.5926 | 0 | 0 | 0 | 0 | 0 | 0 | 0 | 0 | 0 | 0 | 0 | 0 | 0 | 0 | 0 | 0 | 0 | 0 | 0 | 0 | -2823.5926 | 0 | -2823.5926 | 0 | 0 | 0 | 0 | 0 | 0 | 0 | 0 | 0 | 0 | 0 | 0 | 0 | 0 | 0 | 0 | 0 | 0 | 0 | 0 | 0 | 0 | 0 | 0 | 0 | 0 | 0 | 0 | 0 | 0 | 0 | 0 | 0 | 0 | 0 | 0 | 0 | 0 | 0 | 0 | 0 | 0 | 0 | 0 | 0 | 0
| XVII | District heating |  | 0 | 0 | 0 | 0 | 0 | 0 | 0 | 0 | 0 | 0 | 0 | 0 | -470.5988 | 0 | 0 | 0 | 0 | 0 | 0 | 0 | 3294.1913 | 0 | 0 | 0 | 0 | 0 | 0 | 0 | 0 | 2823.5926 | 0 | 0 | 0 | 0 | 0 | 0 | 0 | 0 | 0 | 0 | 0 | 0 | 0 | 0 | 0 | 0 | 0 | 0 | 0 | 0 | -2823.5926 | 0 | -2823.5926 | 0 | 0 | 0 | 0 | 0 | 0 | 0 | 0 | 0 | 0 | 0 | 0 | 0 | 0 | 0 | 0 | 0 | 0 | 0 | 0 | 0 | 0 | 0 | 0 | 0 | 0 | 0 | 0 | 0 | 0 | 0 | 0 | 0 | 0 | 0 | 0 | 0 | 0 | 0 | 0 | 0 | 0 | 0 | 0 | 0 | 0
0
| Subtotal.II.a | Total electricity supply (demand) to this point | [12 empty] | -9719.7782 | -1207.6989 | [39 empty] | 0 | 0 | [44 empty] | 0
| II.a | Nuclear power |  | 0 | 0 | 0 | 0 | 0 | 0 | 0 | 0 | 0 | 0 | 0 | 0 | 0 | 0 | 0 | 0 | 0 | 0 | 0 | 0 | 0 | 0 | 0 | 0 | 0 | 0 | 0 | 0 | 0 | 0 | 0 | 0 | 0 | 0 | 0 | 0 | 0 | 0 | 0 | 0 | 0 | 0 | 0 | 0 | 0 | 0 | 0 | 0 | 0 | 0 | 0 | 0 | 0 | 0 | 0 | 0 | 0 | 0 | 0 | 0 | 0 | 0 | 0 | 0 | 0 | 0 | 0 | 0 | 0 | 0 | 0 | 0 | 0 | 0 | 0 | 0 | 0 | 0 | 0 | 0 | 0 | 0 | 0 | 0 | 0 | 0 | 0 | 0 | 0 | 0 | 0 | 0 | 0 | 0 | 0 | 0 | 0 | 0 | 0
| II | Nuclear power generation |  | 0 | 0 | 0 | 0 | 0 | 0 | 0 | 0 | 0 | 0 | 0 | 0 | 0 | 0 | 0 | 0 | 0 | 0 | 0 | 0 | 0 | 0 | 0 | 0 | 0 | 0 | 0 | 0 | 0 | 0 | 0 | 0 | 0 | 0 | 0 | 0 | 0 | 0 | 0 | 0 | 0 | 0 | 0 | 0 | 0 | 0 | 0 | 0 | 0 | 0 | 0 | 0 | 0 | 0 | 0 | 0 | 0 | 0 | 0 | 0 | 0 | 0 | 0 | 0 | 0 | 0 | 0 | 0 | 0 | 0 | 0 | 0 | 0 | 0 | 0 | 0 | 0 | 0 | 0 | 0 | 0 | 0 | 0 | 0 | 0 | 0 | 0 | 0 | 0 | 0 | 0 | 0 | 0 | 0 | 0 | 0 | 0 | 0 | 0
[57 empty] | 0 | [44 empty] | 0
| Subtotal.I.b | Total electricity supply (demand) to this point | [12 empty] | -9719.7782 | -1207.6989 | [40 empty] | 0 | [44 empty] | 0
| I.b | CCS Power |  | 0 | 0 | 0 | 0 | 0 | 0 | 0 | 0 | 0 | 0 | 0 | 0 | 0 | 0 | 0 | 0 | 0 | 0 | 0 | 0 | 0 | 0 | 0 | 0 | 0 | 0 | 0 | 0 | 0 | 0 | 0 | 0 | 0 | 0 | 0 | 0 | 0 | 0 | 0 | 0 | 0 | 0 | 0 | 0 | 0 | 0 | 0 | 0 | 0 | 0 | 0 | 0 | 0 | 0 | 0 | 0 | 0 | 0 | 0 | 0 | 0 | 0 | 0 | 0 | 0 | 0 | 0 | 0 | 0 | 0 | 0 | 0 | 0 | 0 | 0 | 0 | 0 | 0 | 0 | 0 | 0 | 0 | 0 | 0 | 0 | 0 | 0 | 0 | 0 | 0 | 0 | 0 | 0 | 0 | 0 | 0 | 0 | 0 | 0
| Subtotal.I.a | Total electricity supply (demand) to this point | [12 empty] | -9719.7782 | -1207.6989 | [40 empty] | 0 | [44 empty] | 0
| I.a | Biomass/Coal power stations |  | 0 | 0 | 0 | 0 | 0 | 0 | 0 | 0 | 0 | 0 | 0 | 0 | 10927.4772 | -17.9821 | 0 | -1147.4313 | 0 | 0 | 0 | 0 | 0 | 0 | 0 | 0 | 0 | 0 | 0 | 0 | 0 | 9762.0637 | 0 | 0 | 0 | 0 | 0 | 0 | 0 | 0 | 0 | 0 | 0 | 0 | 0 | 0 | 0 | 0 | 0 | 0 | 0 | 0 | -9820.504 | 58.4403 | -9762.0637 | 0 | 65.6151 | 0.10927 | 0.049744 | 0 | 0 | 0 | 0 | 0 | 0 | 0 | 0 | 0 | 0 | 0 | 0 | 0 | 0 | 0 | 0 | 0 | 0 | 0 | 0 | 0 | 0 | 0 | 0 | 0 | 0 | 0 | 0 | 0 | 0 | 0 | 0 | 0 | 0 | 0 | 0 | 0 | 0 | 0 | 0 | 0 | 65.7742
| I | Hydrocarbon fuel power generation |  | 0 | 0 | 0 | 0 | 0 | 0 | 0 | 0 | 0 | 0 | 0 | 0 | 10927.4772 | -17.9821 | 0 | -1147.4313 | 0 | 0 | 0 | 0 | 0 | 0 | 0 | 0 | 0 | 0 | 0 | 0 | 0 | 9762.0637 | 0 | 0 | 0 | 0 | 0 | 0 | 0 | 0 | 0 | 0 | 0 | 0 | 0 | 0 | 0 | 0 | 0 | 0 | 0 | 0 | -9820.504 | 58.4403 | -9762.0637 | 0 | 65.6151 | 0.10927 | 0.049744 | 0 | 0 | 0 | 0 | 0 | 0 | 0 | 0 | 0 | 0 | 0 | 0 | 0 | 0 | 0 | 0 | 0 | 0 | 0 | 0 | 0 | 0 | 0 | 0 | 0 | 0 | 0 | 0 | 0 | 0 | 0 | 0 | 0 | 0 | 0 | 0 | 0 | 0 | 0 | 0 | 0 | 65.7742
[53 empty] | 0 |  |  |  | 0
| Subtotal.Supply | Total supply |  | 0 | 0 | 7.9027 | 0 | 0 | 0 | 0 | 0 | 0 | 0 | 7.9027 | -0.71731 | 10468.9273 | -19.0181 | -5.6104 | -1147.9703 | 1037.9835 | 2.3822e-10 | 0 | 0 | 3294.1913 | 0 | 15.4524 | 1.7973 | 103.7933 | 6.2663 | 0.14712 | 0 | 0 | 13755.2424 | -1037.6674 | -2.3822e-10 | 0 | 0 | 0 | 0 | 0 | 0 | 0 | 0 | -0.21023 | -1.0434 | 0 | 0 | 0 | -10.7952 | 0 | -17.2497 | -110.5228 | -1177.4888 | -12644.0965 | 58.4403 | -12585.6563 | 0 | 66.162 | 0.11293 | 0.063145 | 0 | 0 | 0 | 0 | 0 | 0 | 0 | 0 | 0 | 0 | 0 | 0 | 0 | 0 | 0.88248 | 1.5089 | 0 | 3.7881 | 0 | 0 | 0 | 0 | 0.17974 | 0.036916 | 0 | 0 | 0 | 0 | 0 | 0 | 0 | 0 | 0 | 0 | 0 | 0 | 0 | 0 | 0 | 0 | 0 | 72.7343
0
| Distribution, storage, and balancing | [55 empty] | 0
0
| VII.a | Electricity imports |  | 0 | 0 | 0 | 0 | 0 | 0 | 0 | 0 | 0 | 0 | 0 | 0 | -17.9799 | 0 | 0 | 0 | 0 | 0 | 0 | 0 | 0 | 0 | 0 | 0 | 0 | 0 | 0 | 0 | 0 | -17.9799 | 0 | 0 | 0 | 0 | 17.9799 | 0 | 0 | 0 | 0 | 0 | 0 | 0 | 0 | 0 | 0 | 0 | 0 | 0 | 0 | 17.9799 | 0 | 0 | 0 | 0 | 0 | 0 | 0 | 0 | 0 | 0 | 0 | 0 | 0 | 0 | 0 | 0 | 0 | 0 | 0 | 0 | 0 | 0 | 0 | 0 | 0 | 0 | 0 | 0 | 0 | 0 | 0 | 0 | 0 | 0 | 0 | 0 | 0 | 0 | 0 | 0 | 0 | 0 | 0 | 0 | 0 | 0 | 0 | 0
| Subtotal.VII.b | Total electricity supply (demand) prior to generation | [12 empty] | -9719.7782 | -17.9799 | [40 empty] | 0
| VII.b | Electricity grid distribution |  | 0 | 0 | 0 | 0 | 0 | 0 | 0 | 0 | 0 | 0 | 0 | 0 | -731.1692 | 0 | 0 | 0 | 0 | 0 | 0 | 0 | 0 | 0 | 0 | 0 | 0 | 0 | 0 | 0 | 0 | -731.1692 | 0 | 0 | 0 | 0 | 0 | 0 | 0 | 0 | 0 | 0 | 0 | 0 | 0 | 0 | 0 | 0 | 0 | 0 | 0 | 0 | 0 | 731.1692 | 731.1692 | 0 | 0 | 0 | 0 | 0 | 0 | 0 | 0 | 0 | 0 | 0 | 0 | 0 | 0 | 0 | 0 | 0 | 0 | 0 | 0 | 0 | 0 | 0 | 0 | 0 | 0 | 0 | 0 | 0 | 0 | 0 | 0 | 0 | 0 | 0 | 0 | 0 | 0 | 0 | 0 | 0 | 0 | 0 | 0 | 0
| VII.c | Storage, demand shifting, interconnection |  | 0 | 0 | 0 | 0 | 0 | 0 | 0 | 0 | 0 | 0 | 0 | 0 | 0 | 0 | 0 | 0 | 0 | 0 | 0 | 0 | 0 | 0 | 0 | 0 | 0 | 0 | 0 | 0 | 0 | 0 | 0 | 0 | 0 | 0 | 0 | 0 | 0 | 0 | 0 | 0 | 0 | 0 | 0 | 0 | 0 | 0 | 0 | 0 | 0 | 0 | 0 | 0 | 0 | 0 | 0 | 0 | 0 | 0 | 0 | 0 | 0 | 0 | 0 | 0 | 0 | 0 | 0 | 0 | 0 | 0 | 0 | 0 | 0 | 0 | 0 | 0 | 0 | 0 | 0 | 0 | 0 | 0 | 0 | 0 | 0 | 0 | 0 | 0 | 0 | 0 | 0 | 0 | 0 | 0 | 0 | 0 | 0 | 0
| VII | Electricity distribution, storage & balancing |  | 0 | 0 | 0 | 0 | 0 | 0 | 0 | 0 | 0 | 0 | 0 | 0 | -749.149 | 0 | 0 | 0 | 0 | 0 | 0 | 0 | 0 | 0 | 0 | 0 | 0 | 0 | 0 | 0 | 0 | -749.149 | 0 | 0 | 0 | 0 | 17.9799 | 0 | 0 | 0 | 0 | 0 | 0 | 0 | 0 | 0 | 0 | 0 | 0 | 0 | 0 | 17.9799 | 0 | 731.1692 | 731.1692 | 0 | 0 | 0 | 0 | 0 | 0 | 0 | 0 | 0 | 0 | 0 | 0 | 0 | 0 | 0 | 0 | 0 | 0 | 0 | 0 | 0 | 0 | 0 | 0 | 0 | 0 | 0 | 0 | 0 | 0 | 0 | 0 | 0 | 0 | 0 | 0 | 0 | 0 | 0 | 0 | 0 | 0 | 0 | 0 | 0 | 0
[57 empty] | 0 | [44 empty] | 0
| Subtotal.V.a | Total supply / (demand) to this point | [14 empty] | -31755.3732 | -23397.2673 | -12692.348 | [5 empty] | 0 | 15.4524 | 1.7973 | 103.7933 | 6.2663 | 0.14712 | [71 empty] | 0
| V.a | Types of fuel from Biomass |  | 0 | 0 | 0 | 0 | 0 | 0 | 0 | 0 | 0 | 0 | 0 | 0 | 0 | 98.6037 | 7.0875 | 6.2769 | 0 | 0 | 0 | 0 | 0 | 0 | -15.4524 | -1.7973 | -103.7933 | -6.2663 | -0.14712 | 0 | 0 | -15.4883 | 0 | 0 | 0 | 0 | 0 | 0 | 0 | 0 | 0 | 0 | 0 | 0 | 0 | 0 | 0 | 0 | 0 | 0 | 0 | 0 | 15.4883 | 0 | 15.4883 | 0 | 0 | 0 | 0 | 0 | 0 | 0 | 0 | 0 | 0 | 0 | 0 | 0 | 0 | 0 | 0 | 0 | 0 | 0 | 0 | 0 | 0 | 0 | 0 | 0 | 0 | 0 | 0 | 0 | 0 | 0 | 0 | 0 | 0 | 0 | 0 | 0 | -10.9047 | 0 | 0 | 0 | 0 | 0 | 0 | 0 | -10.9047
| Subtotal.V.b | Total supply / (demand) to this point | [14 empty] | -31656.7696 | -23390.1798 | -12686.071 | [5 empty] | 0 | 0 | 0 | 0 | 0 | 0 | [71 empty] | 0
| V.b | Bioenergy imports |  | 0 | 0 | 0 | 0 | 0 | 0 | 0 | 0 | 0 | 0 | 0 | 0 | 0 | 0 | 0 | 0 | 0 | 0 | 0 | 0 | 0 | 0 | 0 | 0 | 0 | 0 | 0 | 0 | 0 | 0 | 0 | 0 | 0 | 0 | 0 | 0 | 0 | 0 | 0 | 0 | 0 | 0 | 0 | 0 | 0 | 0 | 0 | 0 | 0 | 0 | 0 | 0 | 0 | 0 | 0 | 0 | 0 | 0 | 0 | 0 | 0 | 0 | 0 | 0 | 0 | 0 | 0 | 0 | 0 | 0 | 0 | 0 | 0 | 0 | 0 | 0 | 0 | 0 | 0 | 0 | 0 | 0 | 0 | 0 | 0 | 0 | 0 | 0 | 0 | 0 | 0 | 0 | 0 | 0 | 0 | 0 | 0 | 0 | 0
| V | Bioenergy |  | 0 | 0 | 0 | 0 | 0 | 0 | 0 | 0 | 0 | 0 | 0 | 0 | 0 | 98.6037 | 7.0875 | 6.2769 | 0 | 0 | 0 | 0 | 0 | 0 | -15.4524 | -1.7973 | -103.7933 | -6.2663 | -0.14712 | 0 | 0 | -15.4883 | 0 | 0 | 0 | 0 | 0 | 0 | 0 | 0 | 0 | 0 | 0 | 0 | 0 | 0 | 0 | 0 | 0 | 0 | 0 | 0 | 15.4883 | 0 | 15.4883 | 0 | 0 | 0 | 0 | 0 | 0 | 0 | 0 | 0 | 0 | 0 | 0 | 0 | 0 | 0 | 0 | 0 | 0 | 0 | 0 | 0 | 0 | 0 | 0 | 0 | 0 | 0 | 0 | 0 | 0 | 0 | 0 | 0 | 0 | 0 | 0 | 0 | -10.9047 | 0 | 0 | 0 | 0 | 0 | 0 | 0 | -10.9047
0
| Subtotal.XVI.a | Total supply / (demand) to this point | [12 empty] | -9719.7782 | 9719.7782 | -31656.7696 | -23390.1798 | -12686.071 | [82 empty] | 0
| XVI.a | Fossil fuel transfers |  | 0 | 0 | 0 | 0 | 0 | 0 | 0 | 0 | 0 | 0 | 0 | 0 | 0 | 31656.7696 | 23390.1798 | 12686.071 | -31656.7696 | -23390.1798 | -12832.9711 | 0 | 0 | 0 | 0 | 0 | 0 | 0 | 0 | 0 | 0 | -146.9001 | 0 | 0 | 0 | 0 | 0 | 0 | 0 | 0 | 0 | 0 | 0 | 0 | 0 | 0 | 0 | 0 | 0 | 0 | 0 | 0 | 0 | 146.9001 | 146.9001 | 3.3538e-12 | 0 | 0 | 0 | 0 | 0 | 0.25754 | 0 | 0 | 0 | 0 | 0 | 0 | 0 | 0 | 0 | 0 | 0 | 0 | 0 | 0 | 0 | 0 | 0 | 0 | 0 | 0 | 0 | 0 | 0 | 0 | 0 | 0 | 0 | 0 | 0 | 0 | 0 | 0 | 0 | 0 | 0 | 0 | 0 | 0 | 0.25754
* | XVI.b | Balancing imports | [11 empty] | 0 |  | 0 |  |  |  | 30618.7861 | 23390.1798 | 12832.9711 | [10 empty] | 66841.937 |  |  |  |  | 0 | 0 | -30618.7861 | -23390.1798 | -12832.9711 | [10 empty] | -66841.937 |  |  | 0 | 0 | 0 | 0 | 0 | 0 | 0 | 0 | 0 | 0 | 0 | 0 | 0 | 0 | 0 | 0 | 0 | 0 | 0 | 0 | 0 | 0 | 0 | 0 | 0 | 0 | 0 | 0 | 0 | 0 | 0 | 0 | 0 | 0 | 0 | 0 | 0 | 0 | 0 | 0 | 0 | 0 | 0 | 0 | 0 | 0 | 0
* | XVI | Transfers |  | 0 | 0 | 0 | 0 | 0 | 0 | 0 | 0 | 0 | 0 | 0 | 0 | 0 | 31656.7696 | 23390.1798 | 12686.071 | -1037.9835 | -2.3647e-10 | 0 | 0 | 0 | 0 | 0 | 0 | 0 | 0 | 0 | 0 | 0 | 66695.0369 | 0 | 0 | 0 | 0 | 0 | 0 | -30618.7861 | -23390.1798 | -12832.9711 | 0 | 0 | 0 | 0 | 0 | 0 | 0 | 0 | 0 | 0 | -66841.937 | 0 | 146.9001 | 146.9001 | 1.2449e-11 | 0 | 0 | 0 | 0 | 0 | 0.25754 | 0 | 0 | 0 | 0 | 0 | 0 | 0 | 0 | 0 | 0 | 0 | 0 | 0 | 0 | 0 | 0 | 0 | 0 | 0 | 0 | 0 | 0 | 0 | 0 | 0 | 0 | 0 | 0 | 0 | 0 | 0 | 0 | 0 | 0 | 0 | 0 | 0 | 0 | 0.25754
0
| Subtotal.Balancing | Total Dist'n, storage, and balancing |  | 0 | 0 | 0 | 0 | 0 | 0 | 0 | 0 | 0 | 0 | 0 | 0 | -749.149 | 31755.3732 | 23397.2673 | 12692.348 | -1037.9835 | -2.3647e-10 | 0 | 0 | 0 | 0 | -15.4524 | -1.7973 | -103.7933 | -6.2663 | -0.14712 | 0 | 0 | 65930.3996 | 0 | 0 | 0 | 0 | 17.9799 | 0 | -30618.7861 | -23390.1798 | -12832.9711 | 0 | 0 | 0 | 0 | 0 | 0 | 0 | 0 | 0 | 0 | -66823.9571 | 15.4883 | 878.0693 | 893.5576 | -1.7849e-11 | 0 | 0 | 0 | 0 | 0 | 0.25754 | 0 | 0 | 0 | 0 | 0 | 0 | 0 | 0 | 0 | 0 | 0 | 0 | 0 | 0 | 0 | 0 | 0 | 0 | 0 | 0 | 0 | 0 | 0 | 0 | 0 | 0 | 0 | 0 | 0 | 0 | -10.9047 | 0 | 0 | 0 | 0 | 0 | 0 | 0 | -10.6472
0
0
| Net balance |  |  | 63.1077 | 15.9454 | 60557.9945 | 31.9787 | 2.5193 | 0.044779 | 238.6037 | 7778.6557 | 11004.6948 | 0 | 79693.5446 | -9719.7782 | 9719.7782 | 0 | 0 | 0 | 0 | 1.7489e-12 | 0 | 0 | 0 | 0 | 0 | 0 | 0 | 0 | 0 | 0 | 0 | 1.7489e-12 | -1037.6674 | -2.3822e-10 | 0 | 0 | 17.9799 | 0 | -30618.7861 | -23390.1798 | -12832.9711 | 0 | -0.21023 | -1.0434 | 0 | 0 | 0 | -10.7952 | 0 | -17.2497 | -110.5228 | -68001.4459 | -12628.6082 | 936.5095 | -11692.0987 | 0 | 4276.0154 | 94.4819 | 38.1104 | 0 | 0 | 0.25754 | 0 | 0 | 0.8019 | 0 | 0.0031627 | 0.21192 | 0 | 0 | 0 | 0 | 0 | 0.88248 | 1.5089 | 0 | 3.7881 | 0 | 0 | 0 | 0 | 0.17974 | 0.036916 | 0 | 0 | 0 | 0 | 0 | 1377.4113 | 1.9793 | 41.811 | 0 | -10.9047 | 0 | 0 | 0 | 0 | 0 | 0 | 0 | 5826.5753
[101 empty] | Used in electricity | 65.7742
* | Computed within this worksheet | [99 empty] | Matching electricity | 10190.377
[101 empty] | emissions factor | 0.0064545

## 2050
2050
|  |  | PJ | Uses | [10 empty] | Secondary sources | [18 empty] | Primary Sources | [19 empty] | Adjustments |  |  |  | Emissions (Mt CO2e)
|  |  |  | Heating & cooling | Lighting & appliances | Industry | Road transport | Rail transport | Domestic aviation | National navigation | International aviation | International shipping | Food consumption [UNUSED] | Total uses | Electricity (delivered to end user) | Electricity (supplied to grid) | Solid hydrocarbons | Liquid hydrocarbons | Gaseous hydrocarbons | Coal and fossil waste | Oil and petroleum products | Natural gas | Blast furnace gas | Heat transport | Edible biomass | Energy crops (second generation) | Energy crops (first generation) | Dry biomass and waste | Wet biomass and waste | Gaseous waste | Domestic solar thermal | H2 | Total secondary sources | Coal reserves | Oil reserves | Gas reserves | Biomass oversupply (imports) | Electricity oversupply (imports) | Petroleum products oversupply | Coal oversupply (imports) | Oil and petroleum products oversupply (imports) | Gas oversupply (imports) | Nuclear fission | Solar | Wind | Tidal | Wave | Geothermal | Hydro | Environmental heat | Agriculture | Waste | Total primary sources | Conversion losses | Distribution losses and own use | Total adjust. | Unallocated | Fuel Combustion |  |  |  | Fugitive Emissions from Fuels |  |  |  | Industrial Processes |  |  |  | Solvent and Other Product Use |  |  |  | Agriculture |  |  |  | LULUCF |  |  |  | Waste |  |  |  | Other |  |  |  | Int'l Aviation & Shipping |  |  |  | Bioenergy credit |  |  |  | Carbon capture |  |  |  | Total
|  | Sector |  | H.01 | L.01 | I.01 | T.01 | T.02 | T.03 | T.04 | T.05 | T.06 | F.01 |  | V.01 | V.02 | V.03 | V.04 | V.05 | C.01 | C.02 | C.03 | V.06 | V.07 | V.08 | V.13 | V.14 | V.09 | V.10 | V.15 | V.11 | V.12 |  | Q.01 | Q.02 | Q.03 | Y.01 | Y.02 | Y.03 | Y.04 | Y.05 | Y.06 | N.01 | R.01 | R.02 | R.03 | R.04 | R.05 | R.06 | R.07 | A.01 | W.01 |  | X.01 | X.02 |  | Z.01 | 1A | 1A | 1A | 1A | 1B | 1B | 1B | 1B | 2 | 2 | 2 | 2 | 3 | 3 | 3 | 3 | 4 | 4 | 4 | 4 | 5 | 5 | 5 | 5 | 6 | 6 | 6 | 6 | 7 | 7 | 7 | 7 | X1 | X1 | X1 | X1 | X2 | X2 | X2 | X2 | X3 | X3 | X3 | X3
[58 empty] | CO2 | CH4 | N2O | F | CO2 | CH4 | N2O | F | CO2 | CH4 | N2O | F | CO2 | CH4 | N2O | F | CO2 | CH4 | N2O | F | CO2 | CH4 | N2O | F | CO2 | CH4 | N2O | F | CO2 | CH4 | N2O | F | CO2 | CH4 | N2O | F | CO2 | CH4 | N2O | F | CO2 | CH4 | N2O | F
Consumption
| IX.a | Domestic space heating and hot water |  | 41.9332 | 0 | 0 | 0 | 0 | 0 | 0 | 0 | 0 | 0 | 41.9332 | -3.5236 | 0 | -4.5794 | -0.36118 | -29.9777 | 0 | 0 | 0 | 0 | -3.4913 | 0 | 0 | 0 | 0 | 0 | 0 | 0 | 0 | -41.9332 | 0 | 0 | 0 | 0 | 0 | 0 | 0 | 0 | 0 | 0 | 0 | 0 | 0 | 0 | 0 | 0 | 0 | 0 | 0 | 0 | 0 | 0 | 0 | 0 | 2.159 | 0.014976 | 0.0056575 | 0 | 0 | 0 | 0 | 0 | 0 | 0 | 0 | 0 | 0 | 0 | 0 | 0 | 0 | 0 | 0 | 0 | 0 | 0 | 0 | 0 | 0 | 0 | 0 | 0 | 0 | 0 | 0 | 0 | 0 | 0 | 0 | 0 | 0 | 0 | 0 | 0 | 0 | 0 | 0 | 0
| IX.b | Domestic hot water [UNUSED - See IX.a] |  | 0 | 0 | 0 | 0 | 0 | 0 | 0 | 0 | 0 | 0 | 0 | 0 | 0 | 0 | 0 | 0 | 0 | 0 | 0 | 0 | 0 | 0 | 0 | 0 | 0 | 0 | 0 | 0 | 0 | 0 | 0 | 0 | 0 | 0 | 0 | 0 | 0 | 0 | 0 | 0 | 0 | 0 | 0 | 0 | 0 | 0 | 0 | 0 | 0 | 0 | 0 | 0 | 0 | 0 | 0 | 0 | 0 | 0 | 0 | 0 | 0 | 0 | 0 | 0 | 0 | 0 | 0 | 0 | 0 | 0 | 0 | 0 | 0 | 0 | 0 | 0 | 0 | 0 | 0 | 0 | 0 | 0 | 0 | 0 | 0 | 0 | 0 | 0 | 0 | 0 | 0 | 0 | 0 | 0 | 0 | 0 | 0 | 0
|  | Total Domestic |  | 41.9332 | 0 | 0 | 0 | 0 | 0 | 0 | 0 | 0 | 0 | 41.9332 | -3.5236 | 0 | -4.5794 | -0.36118 | -29.9777 | 0 | 0 | 0 | 0 | -3.4913 | 0 | 0 | 0 | 0 | 0 | 0 | 0 | 0 | -41.9332 | 0 | 0 | 0 | 0 | 0 | 0 | 0 | 0 | 0 | 0 | 0 | 0 | 0 | 0 | 0 | 0 | 0 | 0 | 0 | 0 | 0 | 0 | 0 | 0 | 2.159 | 0.014976 | 0.0056575 | 0 | 0 | 0 | 0 | 0 | 0 | 0 | 0 | 0 | 0 | 0 | 0 | 0 | 0 | 0 | 0 | 0 | 0 | 0 | 0 | 0 | 0 | 0 | 0 | 0 | 0 | 0 | 0 | 0 | 0 | 0 | 0 | 0 | 0 | 0 | 0 | 0 | 0 | 0 | 0 | 0
| IX.c | Commercial heating and cooling |  | 20.4387 | 0 | 0 | 0 | 0 | 0 | 0 | 0 | 0 | 0 | 20.4387 | -2.2063 | 0 | -0.92226 | -0.44031 | -15.1826 | 0 | 0 | 0 | 0 | -1.6873 | 0 | 0 | 0 | 0 | 0 | 0 | 0 | 0 | -20.4387 | 0 | 0 | 0 | 0 | 0 | 0 | 0 | 0 | 0 | 0 | 0 | 0 | 0 | 0 | 0 | 0 | 0 | 0 | 0 | 0 | 0 | 0 | 0 | 3.5527e-15 | 0.97015 | 0.0035044 | 0.0022301 | 0 | 0 | 0 | 0 | 0 | 0 | 0 | 0 | 0 | 0 | 0 | 0 | 0 | 0 | 0 | 0 | 0 | 0 | 0 | 0 | 0 | 0 | 0 | 0 | 0 | 0 | 0 | 0 | 0 | 0 | 0 | 0 | 0 | 0 | 0 | 0 | 0 | 0 | 0 | 0 | 0
| IX.d | Commercial hot water [UNUSED - See IX.c] |  | 0 | 0 | 0 | 0 | 0 | 0 | 0 | 0 | 0 | 0 | 0 | 0 | 0 | 0 | 0 | 0 | 0 | 0 | 0 | 0 | 0 | 0 | 0 | 0 | 0 | 0 | 0 | 0 | 0 | 0 | 0 | 0 | 0 | 0 | 0 | 0 | 0 | 0 | 0 | 0 | 0 | 0 | 0 | 0 | 0 | 0 | 0 | 0 | 0 | 0 | 0 | 0 | 0 | 0 | 0 | 0 | 0 | 0 | 0 | 0 | 0 | 0 | 0 | 0 | 0 | 0 | 0 | 0 | 0 | 0 | 0 | 0 | 0 | 0 | 0 | 0 | 0 | 0 | 0 | 0 | 0 | 0 | 0 | 0 | 0 | 0 | 0 | 0 | 0 | 0 | 0 | 0 | 0 | 0 | 0 | 0 | 0 | 0
|  | Total Commercial |  | 20.4387 | 0 | 0 | 0 | 0 | 0 | 0 | 0 | 0 | 0 | 20.4387 | -2.2063 | 0 | -0.92226 | -0.44031 | -15.1826 | 0 | 0 | 0 | 0 | -1.6873 | 0 | 0 | 0 | 0 | 0 | 0 | 0 | 0 | -20.4387 | 0 | 0 | 0 | 0 | 0 | 0 | 0 | 0 | 0 | 0 | 0 | 0 | 0 | 0 | 0 | 0 | 0 | 0 | 0 | 0 | 0 | 0 | 0 | 3.5527e-15 | 0.97015 | 0.0035044 | 0.0022301 | 0 | 0 | 0 | 0 | 0 | 0 | 0 | 0 | 0 | 0 | 0 | 0 | 0 | 0 | 0 | 0 | 0 | 0 | 0 | 0 | 0 | 0 | 0 | 0 | 0 | 0 | 0 | 0 | 0 | 0 | 0 | 0 | 0 | 0 | 0 | 0 | 0 | 0 | 0 | 0 | 0
| IX | Heating |  | 62.3719 | 0 | 0 | 0 | 0 | 0 | 0 | 0 | 0 | 0 | 62.3719 | -5.7299 | 0 | -5.5016 | -0.80149 | -45.1603 | 0 | 0 | 0 | 0 | -5.1786 | 0 | 0 | 0 | 0 | 0 | 0 | 0 | 0 | -62.3719 | 0 | 0 | 0 | 0 | 0 | 0 | 0 | 0 | 0 | 0 | 0 | 0 | 0 | 0 | 0 | 0 | 0 | 0 | 0 | 0 | 0 | 0 | 0 | 7.1054e-15 | 3.1292 | 0.018481 | 0.0078876 | 0 | 0 | 0 | 0 | 0 | 0 | 0 | 0 | 0 | 0 | 0 | 0 | 0 | 0 | 0 | 0 | 0 | 0 | 0 | 0 | 0 | 0 | 0 | 0 | 0 | 0 | 0 | 0 | 0 | 0 | 0 | 0 | 0 | 0 | 0 | 0 | 0 | 0 | 0 | 0 | 0 | 3.1555
[57 empty] | 0 | [44 empty] | 0
| X.a | Domestic lighting, appliances, and cooking |  | 0 | 5.7372 | 0 | 0 | 0 | 0 | 0 | 0 | 0 | 0 | 5.7372 | -3.6542 | 0 | -0.18228 | -0.11443 | -1.7862 | 0 | 0 | 0 | 0 | 0 | 0 | 0 | 0 | 0 | 0 | 0 | 0 | 0 | -5.7372 | 0 | 0 | 0 | 0 | 0 | 0 | 0 | 0 | 0 | 0 | 0 | 0 | 0 | 0 | 0 | 0 | 0 | 0 | 0 | 0 | 0 | 0 | 0 | 0 | 0.12624 | 0.00063582 | 0.00046558 | 0 | 0 | 0 | 0 | 0 | 0 | 0 | 0 | 0 | 0 | 0 | 0 | 0 | 0 | 0 | 0 | 0 | 0 | 0 | 0 | 0 | 0 | 0 | 0 | 0 | 0 | 0 | 0 | 0 | 0 | 0 | 0 | 0 | 0 | 0 | 0 | 0 | 0 | 0 | 0 | 0 | 0.12734
| X.b | Commercial lighting, appliances, and catering |  | 0 | 10.2565 | 0 | 0 | 0 | 0 | 0 | 0 | 0 | 0 | 10.2565 | -9.034 | 0 | -0.080501 | -0.005419 | -1.1365 | 0 | 0 | 0 | 0 | 0 | 0 | 0 | 0 | 0 | 0 | 0 | 0 | 0 | -10.2565 | 0 | 0 | 0 | 0 | 0 | 0 | 0 | 0 | 0 | 0 | 0 | 0 | 0 | 0 | 0 | 0 | 0 | 0 | 0 | 0 | 0 | 0 | 0 | 0 | 0.071771 | 0.00029313 | 0.00011555 | 0 | 0 | 0 | 0 | 0 | 0 | 0 | 0 | 0 | 0 | 0 | 0 | 0 | 0 | 0 | 0 | 0 | 0 | 0 | 0 | 0 | 0 | 0 | 0 | 0 | 0 | 0 | 0 | 0 | 0 | 0 | 0 | 0 | 0 | 0 | 0 | 0 | 0 | 0 | 0 | 0 | 0.07218
| X | Lighting & appliances |  | 0 | 15.9937 | 0 | 0 | 0 | 0 | 0 | 0 | 0 | 0 | 15.9937 | -12.6883 | 0 | -0.26278 | -0.11985 | -2.9228 | 0 | 0 | 0 | 0 | 0 | 0 | 0 | 0 | 0 | 0 | 0 | 0 | 0 | -15.9937 | 0 | 0 | 0 | 0 | 0 | 0 | 0 | 0 | 0 | 0 | 0 | 0 | 0 | 0 | 0 | 0 | 0 | 0 | 0 | 0 | 0 | 0 | 0 | 0 | 0.19801 | 0.00092895 | 0.00058113 | 0 | 0 | 0 | 0 | 0 | 0 | 0 | 0 | 0 | 0 | 0 | 0 | 0 | 0 | 0 | 0 | 0 | 0 | 0 | 0 | 0 | 0 | 0 | 0 | 0 | 0 | 0 | 0 | 0 | 0 | 0 | 0 | 0 | 0 | 0 | 0 | 0 | 0 | 0 | 0 | 0 | 0.19952
[57 empty] | 0 | [44 empty] | 0
| XI.a | Industrial processes |  | 0 | 0 | 66153.9841 | 0 | 0 | 0 | 0 | 0 | 0 | 0 | 66153.9841 | -11259.587 | 0 | -34663.9098 | -4735.6983 | -12565.8287 | 0 | 0 | 0 | 0 | -2928.9604 | 0 | 0 | 0 | 0 | 0 | 0 | 0 | 0 | -66153.9841 | 0 | 0 | 0 | 0 | 0 | 0 | 0 | 0 | 0 | 0 | 0 | 0 | 0 | 0 | 0 | 0 | 0 | 0 | 0 | 0 | 0 | 0 | 0 | 0 | 4573.9481 | 103.0406 | 40.893 | 0 | 0 | 0 | 0 | 0 | 0.8808 | 0 | 0.0030555 | 0.20474 | 0 | 0 | 0 | 0 | 0 | 0 | 0 | 0 | 0 | 0 | 0 | 0 | 0 | 0 | 0 | 0 | 0 | 0 | 0 | 0 | 0 | 0 | 0 | 0 | 0 | 0 | 0 | 0 | 0 | 0 | 0 | 0 | 4718.9703
| XI | Industry |  | 0 | 0 | 66153.9841 | 0 | 0 | 0 | 0 | 0 | 0 | 0 | 66153.9841 | -11259.587 | 0 | -34663.9098 | -4735.6983 | -12565.8287 | 0 | 0 | 0 | 0 | -2928.9604 | 0 | 0 | 0 | 0 | 0 | 0 | 0 | 0 | -66153.9841 | 0 | 0 | 0 | 0 | 0 | 0 | 0 | 0 | 0 | 0 | 0 | 0 | 0 | 0 | 0 | 0 | 0 | 0 | 0 | 0 | 0 | 0 | 0 | 0 | 4573.9481 | 103.0406 | 40.893 | 0 | 0 | 0 | 0 | 0 | 0.8808 | 0 | 0.0030555 | 0.20474 | 0 | 0 | 0 | 0 | 0 | 0 | 0 | 0 | 0 | 0 | 0 | 0 | 0 | 0 | 0 | 0 | 0 | 0 | 0 | 0 | 0 | 0 | 0 | 0 | 0 | 0 | 0 | 0 | 0 | 0 | 0 | 0 | 4718.9703
[57 empty] | 0 | [44 empty] | 0
| XII.a | Domestic passenger transport |  | 0 | 0 | 0 | 11.2383 | 0.34527 | 0.042906 | 0 | 0 | 0 | 0 | 11.6264 | -0.83831 | 0 | 0 | -10.7881 | 0 | 0 | 0 | 0 | 0 | 0 | 0 | 0 | 0 | 0 | 0 | 0 | 0 | 0 | -11.6264 | 0 | 0 | 0 | 0 | 0 | 0 | 0 | 0 | 0 | 0 | 0 | 0 | 0 | 0 | 0 | 0 | 0 | 0 | 0 | 0 | 0 | 0 | 0 | 0 | 0.79111 | 0.0011368 | 0.024014 | 0 | 0 | 0 | 0 | 0 | 0 | 0 | 0 | 0 | 0 | 0 | 0 | 0 | 0 | 0 | 0 | 0 | 0 | 0 | 0 | 0 | 0 | 0 | 0 | 0 | 0 | 0 | 0 | 0 | 0 | 0 | 0 | 0 | 0 | 0 | 0 | 0 | 0 | 0 | 0 | 0 | 0.81626
| XII.b | Domestic freight |  | 0 | 0 | 0 | 20.8114 | 2.2412 | 0 | 235.5421 | 0 | 0 | 0 | 258.5946 | 0 | 0 | 0 | -258.5946 | 0 | 0 | 0 | 0 | 0 | 0 | 0 | 0 | 0 | 0 | 0 | 0 | 0 | 0 | -258.5946 | 0 | 0 | 0 | 0 | 0 | 0 | 0 | 0 | 0 | 0 | 0 | 0 | 0 | 0 | 0 | 0 | 0 | 0 | 0 | 0 | 0 | 0 | 0 | 0 | 18.9631 | 0.02725 | 0.57562 | 0 | 0 | 0 | 0 | 0 | 0 | 0 | 0 | 0 | 0 | 0 | 0 | 0 | 0 | 0 | 0 | 0 | 0 | 0 | 0 | 0 | 0 | 0 | 0 | 0 | 0 | 0 | 0 | 0 | 0 | 0 | 0 | 0 | 0 | 0 | 0 | 0 | 0 | 0 | 0 | 0 | 19.566
| XII.c | International aviation |  | 0 | 0 | 0 | 0 | 0 | 0 | 0 | 7982.7254 | 0 | 0 | 7982.7254 | 0 | 0 | 0 | -7982.7254 | 0 | 0 | 0 | 0 | 0 | 0 | 0 | 0 | 0 | 0 | 0 | 0 | 0 | 0 | -7982.7254 | 0 | 0 | 0 | 0 | 0 | 0 | 0 | 0 | 0 | 0 | 0 | 0 | 0 | 0 | 0 | 0 | 0 | 0 | 0 | 0 | 0 | 0 | 0 | 0 | 0 | 0 | 0 | 0 | 0 | 0 | 0 | 0 | 0 | 0 | 0 | 0 | 0 | 0 | 0 | 0 | 0 | 0 | 0 | 0 | 0 | 0 | 0 | 0 | 0 | 0 | 0 | 0 | 0 | 0 | 0 | 0 | 585.3852 | 0.8412 | 17.7692 | 0 | 0 | 0 | 0 | 0 | 0 | 0 | 0 | 0 | 603.9956
| XII.d | Domestic aviation [UNUSED - see XII.a] |  | 0 | 0 | 0 | 0 | 0 | 0 | 0 | 0 | 0 | 0 | 0 | 0 | 0 | 0 | 0 | 0 | 0 | 0 | 0 | 0 | 0 | 0 | 0 | 0 | 0 | 0 | 0 | 0 | 0 | 0 | 0 | 0 | 0 | 0 | 0 | 0 | 0 | 0 | 0 | 0 | 0 | 0 | 0 | 0 | 0 | 0 | 0 | 0 | 0 | 0 | 0 | 0 | 0 | 0 | 0 | 0 | 0 | 0 | 0 | 0 | 0 | 0 | 0 | 0 | 0 | 0 | 0 | 0 | 0 | 0 | 0 | 0 | 0 | 0 | 0 | 0 | 0 | 0 | 0 | 0 | 0 | 0 | 0 | 0 | 0 | 0 | 0 | 0 | 0 | 0 | 0 | 0 | 0 | 0 | 0 | 0 | 0 | 0 | 0
|  | Total Aviation |  | 0 | 0 | 0 | 0 | 0 | 0 | 0 | 7982.7254 | 0 | 0 | 7982.7254 | 0 | 0 | 0 | -7982.7254 | 0 | 0 | 0 | 0 | 0 | 0 | 0 | 0 | 0 | 0 | 0 | 0 | 0 | 0 | -7982.7254 | 0 | 0 | 0 | 0 | 0 | 0 | 0 | 0 | 0 | 0 | 0 | 0 | 0 | 0 | 0 | 0 | 0 | 0 | 0 | 0 | 0 | 0 | 0 | 0 | 0 | 0 | 0 | 0 | 0 | 0 | 0 | 0 | 0 | 0 | 0 | 0 | 0 | 0 | 0 | 0 | 0 | 0 | 0 | 0 | 0 | 0 | 0 | 0 | 0 | 0 | 0 | 0 | 0 | 0 | 0 | 0 | 585.3852 | 0.8412 | 17.7692 | 0 | 0 | 0 | 0 | 0 | 0 | 0 | 0 | 0 | 603.9956
| XII.e | International shipping |  | 0 | 0 | 0 | 0 | 0 | 0 | 0 | 0 | 11738.3411 | 0 | 11738.3411 | 0 | 0 | 0 | -11738.3411 | 0 | 0 | 0 | 0 | 0 | 0 | 0 | 0 | 0 | 0 | 0 | 0 | 0 | 0 | -11738.3411 | 0 | 0 | 0 | 0 | 0 | 0 | 0 | 0 | 0 | 0 | 0 | 0 | 0 | 0 | 0 | 0 | 0 | 0 | 0 | 0 | 0 | 0 | 0 | 0 | 0 | 0 | 0 | 0 | 0 | 0 | 0 | 0 | 0 | 0 | 0 | 0 | 0 | 0 | 0 | 0 | 0 | 0 | 0 | 0 | 0 | 0 | 0 | 0 | 0 | 0 | 0 | 0 | 0 | 0 | 0 | 0 | 860.7902 | 1.237 | 26.1291 | 0 | 0 | 0 | 0 | 0 | 0 | 0 | 0 | 0 | 888.1562
| XII.f | National navigation [UNUSED - see XII.a] |  | 0 | 0 | 0 | 0 | 0 | 0 | 0 | 0 | 0 | 0 | 0 | 0 | 0 | 0 | 0 | 0 | 0 | 0 | 0 | 0 | 0 | 0 | 0 | 0 | 0 | 0 | 0 | 0 | 0 | 0 | 0 | 0 | 0 | 0 | 0 | 0 | 0 | 0 | 0 | 0 | 0 | 0 | 0 | 0 | 0 | 0 | 0 | 0 | 0 | 0 | 0 | 0 | 0 | 0 | 0 | 0 | 0 | 0 | 0 | 0 | 0 | 0 | 0 | 0 | 0 | 0 | 0 | 0 | 0 | 0 | 0 | 0 | 0 | 0 | 0 | 0 | 0 | 0 | 0 | 0 | 0 | 0 | 0 | 0 | 0 | 0 | 0 | 0 | 0 | 0 | 0 | 0 | 0 | 0 | 0 | 0 | 0 | 0 | 0
|  | Total Shipping |  | 0 | 0 | 0 | 0 | 0 | 0 | 0 | 0 | 11738.3411 | 0 | 11738.3411 | 0 | 0 | 0 | -11738.3411 | 0 | 0 | 0 | 0 | 0 | 0 | 0 | 0 | 0 | 0 | 0 | 0 | 0 | 0 | -11738.3411 | 0 | 0 | 0 | 0 | 0 | 0 | 0 | 0 | 0 | 0 | 0 | 0 | 0 | 0 | 0 | 0 | 0 | 0 | 0 | 0 | 0 | 0 | 0 | 0 | 0 | 0 | 0 | 0 | 0 | 0 | 0 | 0 | 0 | 0 | 0 | 0 | 0 | 0 | 0 | 0 | 0 | 0 | 0 | 0 | 0 | 0 | 0 | 0 | 0 | 0 | 0 | 0 | 0 | 0 | 0 | 0 | 860.7902 | 1.237 | 26.1291 | 0 | 0 | 0 | 0 | 0 | 0 | 0 | 0 | 0 | 888.1562
| XII | Transport |  | 0 | 0 | 0 | 32.0496 | 2.5865 | 0.042906 | 235.5421 | 7982.7254 | 11738.3411 | 0 | 19991.2876 | -0.83831 | 0 | 0 | -19990.4493 | 0 | 0 | 0 | 0 | 0 | 0 | 0 | 0 | 0 | 0 | 0 | 0 | 0 | 0 | -19991.2876 | 0 | 0 | 0 | 0 | 0 | 0 | 0 | 0 | 0 | 0 | 0 | 0 | 0 | 0 | 0 | 0 | 0 | 0 | 0 | 0 | 0 | 0 | 0 | 3.638e-12 | 19.7542 | 0.028387 | 0.59963 | 0 | 0 | 0 | 0 | 0 | 0 | 0 | 0 | 0 | 0 | 0 | 0 | 0 | 0 | 0 | 0 | 0 | 0 | 0 | 0 | 0 | 0 | 0 | 0 | 0 | 0 | 0 | 0 | 0 | 1446.1754 | 2.0782 | 43.8983 | 0 | 0 | 0 | 0 | 0 | 0 | 0 | 0 | 0 | 1512.5341
0
| XIII.a | Food consumption [UNUSED] |  | 0 | 0 | 0 | 0 | 0 | 0 | 0 | 0 | 0 | 0 | 0 | 0 | 0 | 0 | 0 | 0 | 0 | 0 | 0 | 0 | 0 | 0 | 0 | 0 | 0 | 0 | 0 | 0 | 0 | 0 | 0 | 0 | 0 | 0 | 0 | 0 | 0 | 0 | 0 | 0 | 0 | 0 | 0 | 0 | 0 | 0 | 0 | 0 | 0 | 0 | 0 | 0 | 0 | 0 | 0 | 0 | 0 | 0 | 0 | 0 | 0 | 0 | 0 | 0 | 0 | 0 | 0 | 0 | 0 | 0 | 0 | 0 | 0 | 0 | 0 | 0 | 0 | 0 | 0 | 0 | 0 | 0 | 0 | 0 | 0 | 0 | 0 | 0 | 0 | 0 | 0 | 0 | 0 | 0 | 0 | 0 | 0 | 0 | 0
| XIII | Food consumption [UNUSED] |  | 0 | 0 | 0 | 0 | 0 | 0 | 0 | 0 | 0 | 0 | 0 | 0 | 0 | 0 | 0 | 0 | 0 | 0 | 0 | 0 | 0 | 0 | 0 | 0 | 0 | 0 | 0 | 0 | 0 | 0 | 0 | 0 | 0 | 0 | 0 | 0 | 0 | 0 | 0 | 0 | 0 | 0 | 0 | 0 | 0 | 0 | 0 | 0 | 0 | 0 | 0 | 0 | 0 | 0 | 0 | 0 | 0 | 0 | 0 | 0 | 0 | 0 | 0 | 0 | 0 | 0 | 0 | 0 | 0 | 0 | 0 | 0 | 0 | 0 | 0 | 0 | 0 | 0 | 0 | 0 | 0 | 0 | 0 | 0 | 0 | 0 | 0 | 0 | 0 | 0 | 0 | 0 | 0 | 0 | 0 | 0 | 0 | 0 | 0
[57 empty] | 0 | [44 empty] | 0
| XIV.a | Geosequestration |  | 0 | 0 | 0 | 0 | 0 | 0 | 0 | 0 | 0 | 0 | 0 | 0 | 0 | 0 | 0 | 0 | 0 | 0 | 0 | 0 | 0 | 0 | 0 | 0 | 0 | 0 | 0 | 0 | 0 | 0 | 0 | 0 | 0 | 0 | 0 | 0 | 0 | 0 | 0 | 0 | 0 | 0 | 0 | 0 | 0 | 0 | 0 | 0 | 0 | 0 | 0 | 0 | 0 | 0 | 0 | 0 | 0 | 0 | 0 | 0 | 0 | 0 | 0 | 0 | 0 | 0 | 0 | 0 | 0 | 0 | 0 | 0 | 0 | 0 | 0 | 0 | 0 | 0 | 0 | 0 | 0 | 0 | 0 | 0 | 0 | 0 | 0 | 0 | 0 | 0 | 0 | 0 | 0 | 0 | 0 | 0 | 0 | 0 | 0
| XIV | Geosequestration |  | 0 | 0 | 0 | 0 | 0 | 0 | 0 | 0 | 0 | 0 | 0 | 0 | 0 | 0 | 0 | 0 | 0 | 0 | 0 | 0 | 0 | 0 | 0 | 0 | 0 | 0 | 0 | 0 | 0 | 0 | 0 | 0 | 0 | 0 | 0 | 0 | 0 | 0 | 0 | 0 | 0 | 0 | 0 | 0 | 0 | 0 | 0 | 0 | 0 | 0 | 0 | 0 | 0 | 0 | 0 | 0 | 0 | 0 | 0 | 0 | 0 | 0 | 0 | 0 | 0 | 0 | 0 | 0 | 0 | 0 | 0 | 0 | 0 | 0 | 0 | 0 | 0 | 0 | 0 | 0 | 0 | 0 | 0 | 0 | 0 | 0 | 0 | 0 | 0 | 0 | 0 | 0 | 0 | 0 | 0 | 0 | 0 | 0 | 0
0
| Subtotal.Consumption | Total consumption |  | 62.3719 | 15.9937 | 66153.9841 | 32.0496 | 2.5865 | 0.042906 | 235.5421 | 7982.7254 | 11738.3411 | 0 | 86223.6373 | -11278.8435 | 0 | -34669.6742 | -24727.0689 | -12613.9117 | 0 | 0 | 0 | 0 | -2934.139 | 0 | 0 | 0 | 0 | 0 | 0 | 0 | 0 | -86223.6373 | 0 | 0 | 0 | 0 | 0 | 0 | 0 | 0 | 0 | 0 | 0 | 0 | 0 | 0 | 0 | 0 | 0 | 0 | 0 | 0 | 0 | 0 | 0 | 1.4552e-11 | 4597.0295 | 103.0884 | 41.5011 | 0 | 0 | 0 | 0 | 0 | 0.8808 | 0 | 0.0030555 | 0.20474 | 0 | 0 | 0 | 0 | 0 | 0 | 0 | 0 | 0 | 0 | 0 | 0 | 0 | 0 | 0 | 0 | 0 | 0 | 0 | 0 | 1446.1754 | 2.0782 | 43.8983 | 0 | 0 | 0 | 0 | 0 | 0 | 0 | 0 | 0 | 6234.8594
0
| Supply | [55 empty] | 0
0
| Subtotal.VIII.a | Total supply (demand) to this point | [29 empty] | 0 | [24 empty] | 0 | [44 empty] | 0
| VIII.a | H2 Production for Transport |  | 0 | 0 | 0 | 0 | 0 | 0 | 0 | 0 | 0 | 0 | 0 | 0 | 0 | 0 | 0 | 0 | 0 | 0 | 0 | 0 | 0 | 0 | 0 | 0 | 0 | 0 | 0 | 0 | 0 | 0 | 0 | 0 | 0 | 0 | 0 | 0 | 0 | 0 | 0 | 0 | 0 | 0 | 0 | 0 | 0 | 0 | 0 | 0 | 0 | 0 | 0 | 0 | 0 |  | 0 | 0 | 0 | 0 | 0 | 0 | 0 | 0 | 0 | 0 | 0 | 0 | 0 | 0 | 0 | 0 | 0 | 0 | 0 | 0 | 0 | 0 | 0 | 0 | 0 | 0 | 0 | 0 | 0 | 0 | 0 | 0 | 0 | 0 | 0 | 0 | 0 | 0 | 0 | 0 | 0 | 0 | 0 | 0 | 0
| VIII | H2 Production |  | 0 | 0 | 0 | 0 | 0 | 0 | 0 | 0 | 0 | 0 | 0 | 0 | 0 | 0 | 0 | 0 | 0 | 0 | 0 | 0 | 0 | 0 | 0 | 0 | 0 | 0 | 0 | 0 | 0 | 0 | 0 | 0 | 0 | 0 | 0 | 0 | 0 | 0 | 0 | 0 | 0 | 0 | 0 | 0 | 0 | 0 | 0 | 0 | 0 | 0 | 0 | 0 | 0 | 0 | 0 | 0 | 0 | 0 | 0 | 0 | 0 | 0 | 0 | 0 | 0 | 0 | 0 | 0 | 0 | 0 | 0 | 0 | 0 | 0 | 0 | 0 | 0 | 0 | 0 | 0 | 0 | 0 | 0 | 0 | 0 | 0 | 0 | 0 | 0 | 0 | 0 | 0 | 0 | 0 | 0 | 0 | 0 | 0 | 0
[57 empty] | 0 | [44 empty] | 0
| VI.c | Marine algae |  | 0 | 0 | 0 | 0 | 0 | 0 | 0 | 0 | 0 | 0 | 0 | 0 | 0 | 0 | 0 | 0 | 0 | 0 | 0 | 0 | 0 | 0 | 0 | 0 | 0 | 0 | 0 | 0 | 0 | 0 | 0 | 0 | 0 | 0 | 0 | 0 | 0 | 0 | 0 | 0 | 0 | 0 | 0 | 0 | 0 | 0 | 0 | 0 | 0 | 0 | 0 | 0 | 0 |  | 0 | 0 | 0 | 0 | 0 | 0 | 0 | 0 | 0 | 0 | 0 | 0 | 0 | 0 | 0 | 0 | 0 | 0 | 0 | 0 | 0 | 0 | 0 | 0 | 0 | 0 | 0 | 0 | 0 | 0 | 0 | 0 | 0 | 0 | 0 | 0 | 0 | 0 | 0 | 0 | 0 | 0 | 0 | 0 | 0
| VI.b | Volume of Waste & Recycling |  | 0 | 0 | 0 | 0 | 0 | 0 | 0 | 0 | 0 | 0 | 0 | 0 | 0 | 0 | 0 | 0 | 0.33487 | 0 | 0 | 0 | 0 | 0 | 0 | 0 | 0.66908 | 0.235 | 0.12912 | 0 | 0 | 1.3681 | 0 | 0 | 0 | 0 | 0 | 0 | 0 | 0 | 0 | 0 | 0 | 0 | 0 | 0 | 0 | 0 | 0 | 0 | -1.3681 | -1.3681 | 0 | 0 | 0 |  | 0 | 0 | 0 | 0 | 0 | 0 | 0 | 0 | 0 | 0 | 0 | 0 | 0 | 0 | 0 | 0 | 0 | 0 | 0 | 0 | 0 | 0 | 0 | 0 | 0 | 0.18104 | 0.03772 | 0 | 0 | 0 | 0 | 0 | 0 | 0 | 0 | 0 | 0 | 0 | 0 | 0 | 0 | 0 | 0 | 0 | 0.21876
| VI.a | Agriculture and land use |  | 0 | 0 | 7.9249 | 0 | 0 | 0 | 0 | 0 | 0 | 0 | 7.9249 | -0.71933 | 0 | -1.0389 | -5.6262 | -0.54052 | 0 | 0 | 0 | 0 | 0 | 0 | 17.9532 | 1.9191 | 103.0013 | 6.2711 | 0 | 0 | 0 | 121.2198 | 0 | 0 | 0 | 0 | 0 | 0 | 0 | 0 | 0 | 0 | 0 | 0 | 0 | 0 | 0 | 0 | 0 | -19.8724 | -109.2724 | -129.1447 | 0 | 0 | 0 | 0 | 0.54836 | 0.0036742 | 0.013438 | 0 | 0 | 0 | 0 | 0 | 0 | 0 | 0 | 0 | 0 | 0 | 0 | 0 | 0 | 0.88845 | 1.5089 | 0 | 3.4119 | 0 | 0 | 0 | 0 | 0 | 0 | 0 | 0 | 0 | 0 | 0 | 0 | 0 | 0 | 0 | 0 | 0 | 0 | 0 | 0 | 0 | 0 | 0 | 6.3748
| VI | Agriculture & waste |  | 0 | 0 | 7.9249 | 0 | 0 | 0 | 0 | 0 | 0 | 0 | 7.9249 | -0.71933 | 0 | -1.0389 | -5.6262 | -0.54052 | 0.33487 | 0 | 0 | 0 | 0 | 0 | 17.9532 | 1.9191 | 103.6704 | 6.5061 | 0.12912 | 0 | 0 | 122.5879 | 0 | 0 | 0 | 0 | 0 | 0 | 0 | 0 | 0 | 0 | 0 | 0 | 0 | 0 | 0 | 0 | 0 | -19.8724 | -110.6404 | -130.5128 | 0 | 0 | 0 | 0 | 0.54836 | 0.0036742 | 0.013438 | 0 | 0 | 0 | 0 | 0 | 0 | 0 | 0 | 0 | 0 | 0 | 0 | 0 | 0 | 0.88845 | 1.5089 | 0 | 3.4119 | 0 | 0 | 0 | 0 | 0.18104 | 0.03772 | 0 | 0 | 0 | 0 | 0 | 0 | 0 | 0 | 0 | 0 | 0 | 0 | 0 | 0 | 0 | 0 | 0 | 6.5936
[57 empty] | 0 | [44 empty] | 0
| XV.a | Petroleum refineries |  | 0 | 0 | 0 | 0 | 0 | 0 | 0 | 0 | 0 | 0 | 0 | -1.1949e-12 | 0 | 0 | -9.7941e-12 | -4.3571e-13 | 0 | 0 | 0 | 0 | -1.4032e-13 | 0 | 0 | 0 | 0 | 0 | 0 | 0 | 0 | -1.1565e-11 | 0 | 0 | 0 | 0 | 0 | 0 | 0 | 0 | 0 | 0 | 0 | 0 | 0 | 0 | 0 | 0 | 0 | 0 | 0 | 0 | 0 | 1.1565e-11 | 1.1565e-11 | 0 | 7.4244e-13 | 1.0535e-15 | 2.1814e-14 | 0 | 0 | 0 | 0 | 0 | 0 | 0 | 0 | 0 | 0 | 0 | 0 | 0 | 0 | 0 | 0 | 0 | 0 | 0 | 0 | 0 | 0 | 0 | 0 | 0 | 0 | 0 | 0 | 0 | 0 | 0 | 0 | 0 | 0 | 0 | 0 | 0 | 0 | 0 | 0 | 0 | 7.653e-13
| XV.b | Indigenous fossil-fuel production |  | 0 | 0 | 0 | 0 | 0 | 0 | 0 | 0 | 0 | 0 | 0 | 0 | 0 | 0 | 0 | 0 | 1037.6674 | 1.8433e-10 | 0 | 0 | 0 | 0 | 0 | 0 | 0 | 0 | 0 | 0 | 0 | 1037.6674 | -1037.6674 | -1.8433e-10 | 0 | 0 | 0 | 0 | 0 | 0 | 0 | 0 | 0 | 0 | 0 | 0 | 0 | 0 | 0 | 0 | 0 | -1037.6674 | 0 | 0 | 0 |  | 0 | 0 | 0 | 0 | 0 | 0 | 0 | 0 | 0 | 0 | 0 | 0 | 0 | 0 | 0 | 0 | 0 | 0 | 0 | 0 | 0 | 0 | 0 | 0 | 0 | 0 | 0 | 0 | 0 | 0 | 0 | 0 | 0 | 0 | 0 | 0 | 0 | 0 | 0 | 0 | 0 | 0 | 0 | 0 | 0
| XV | Fossil fuel production |  | 0 | 0 | 0 | 0 | 0 | 0 | 0 | 0 | 0 | 0 | 0 | -1.1949e-12 | 0 | 0 | -9.7941e-12 | -4.3571e-13 | 1037.6674 | 1.8433e-10 | 0 | 0 | -1.4032e-13 | 0 | 0 | 0 | 0 | 0 | 0 | 0 | 0 | 1037.6674 | -1037.6674 | -1.8433e-10 | 0 | 0 | 0 | 0 | 0 | 0 | 0 | 0 | 0 | 0 | 0 | 0 | 0 | 0 | 0 | 0 | 0 | -1037.6674 | 0 | 1.1565e-11 | 1.1565e-11 | -3.1008e-14 | 7.4244e-13 | 1.0535e-15 | 2.1814e-14 | 0 | 0 | 0 | 0 | 0 | 0 | 0 | 0 | 0 | 0 | 0 | 0 | 0 | 0 | 0 | 0 | 0 | 0 | 0 | 0 | 0 | 0 | 0 | 0 | 0 | 0 | 0 | 0 | 0 | 0 | 0 | 0 | 0 | 0 | 0 | 0 | 0 | 0 | 0 | 0 | 0 | 7.653e-13
[57 empty] | 0 | [44 empty] | 0
| III.a.1 | Onshore wind |  | 0 | 0 | 0 | 0 | 0 | 0 | 0 | 0 | 0 | 0 | 0 | 0 | 0.5217 | 0 | 0 | 0 | 0 | 0 | 0 | 0 | 0 | 0 | 0 | 0 | 0 | 0 | 0 | 0 | 0 | 0.5217 | 0 | 0 | 0 | 0 | 0 | 0 | 0 | 0 | 0 | 0 | 0 | -0.5217 | 0 | 0 | 0 | 0 | 0 | 0 | 0 | -0.5217 | 0 | 0 | 0 | 0 | 0 | 0 | 0 | 0 | 0 | 0 | 0 | 0 | 0 | 0 | 0 | 0 | 0 | 0 | 0 | 0 | 0 | 0 | 0 | 0 | 0 | 0 | 0 | 0 | 0 | 0 | 0 | 0 | 0 | 0 | 0 | 0 | 0 | 0 | 0 | 0 | 0 | 0 | 0 | 0 | 0 | 0 | 0 | 0 | 0
| III.a.2 | Offshore wind |  | 0 | 0 | 0 | 0 | 0 | 0 | 0 | 0 | 0 | 0 | 0 | 0 | 0 | 0 | 0 | 0 | 0 | 0 | 0 | 0 | 0 | 0 | 0 | 0 | 0 | 0 | 0 | 0 | 0 | 0 | 0 | 0 | 0 | 0 | 0 | 0 | 0 | 0 | 0 | 0 | 0 | 0 | 0 | 0 | 0 | 0 | 0 | 0 | 0 | 0 | 0 | 0 | 0 | 0 | 0 | 0 | 0 | 0 | 0 | 0 | 0 | 0 | 0 | 0 | 0 | 0 | 0 | 0 | 0 | 0 | 0 | 0 | 0 | 0 | 0 | 0 | 0 | 0 | 0 | 0 | 0 | 0 | 0 | 0 | 0 | 0 | 0 | 0 | 0 | 0 | 0 | 0 | 0 | 0 | 0 | 0 | 0 | 0 | 0
| III.b | Hydroelectric power stations |  | 0 | 0 | 0 | 0 | 0 | 0 | 0 | 0 | 0 | 0 | 0 | 0 | 10.7952 | 0 | 0 | 0 | 0 | 0 | 0 | 0 | 0 | 0 | 0 | 0 | 0 | 0 | 0 | 0 | 0 | 10.7952 | 0 | 0 | 0 | 0 | 0 | 0 | 0 | 0 | 0 | 0 | 0 | 0 | 0 | 0 | 0 | -10.7952 | 0 | 0 | 0 | -10.7952 | 0 | 0 | 0 | 0 | 0 | 0 | 0 | 0 | 0 | 0 | 0 | 0 | 0 | 0 | 0 | 0 | 0 | 0 | 0 | 0 | 0 | 0 | 0 | 0 | 0 | 0 | 0 | 0 | 0 | 0 | 0 | 0 | 0 | 0 | 0 | 0 | 0 | 0 | 0 | 0 | 0 | 0 | 0 | 0 | 0 | 0 | 0 | 0 | 0
| III.c | Tidal & Wave |  | 0 | 0 | 0 | 0 | 0 | 0 | 0 | 0 | 0 | 0 | 0 | 0 | 0 | 0 | 0 | 0 | 0 | 0 | 0 | 0 | 0 | 0 | 0 | 0 | 0 | 0 | 0 | 0 | 0 | 0 | 0 | 0 | 0 | 0 | 0 | 0 | 0 | 0 | 0 | 0 | 0 | 0 | 0 | 0 | 0 | 0 | 0 | 0 | 0 | 0 | 0 | 0 | 0 | 0 | 0 | 0 | 0 | 0 | 0 | 0 | 0 | 0 | 0 | 0 | 0 | 0 | 0 | 0 | 0 | 0 | 0 | 0 | 0 | 0 | 0 | 0 | 0 | 0 | 0 | 0 | 0 | 0 | 0 | 0 | 0 | 0 | 0 | 0 | 0 | 0 | 0 | 0 | 0 | 0 | 0 | 0 | 0 | 0 | 0
| III.d | Geothermal electricity |  | 0 | 0 | 0 | 0 | 0 | 0 | 0 | 0 | 0 | 0 | 0 | 0 | 0 | 0 | 0 | 0 | 0 | 0 | 0 | 0 | 0 | 0 | 0 | 0 | 0 | 0 | 0 | 0 | 0 | 0 | 0 | 0 | 0 | 0 | 0 | 0 | 0 | 0 | 0 | 0 | 0 | 0 | 0 | 0 | 0 | 0 | 0 | 0 | 0 | 0 | 0 | 0 | 0 | 0 | 0 | 0 | 0 | 0 | 0 | 0 | 0 | 0 | 0 | 0 | 0 | 0 | 0 | 0 | 0 | 0 | 0 | 0 | 0 | 0 | 0 | 0 | 0 | 0 | 0 | 0 | 0 | 0 | 0 | 0 | 0 | 0 | 0 | 0 | 0 | 0 | 0 | 0 | 0 | 0 | 0 | 0 | 0 | 0 | 0
| III.e | Tidal [UNUSED - See III.c] |  | 0 | 0 | 0 | 0 | 0 | 0 | 0 | 0 | 0 | 0 | 0 | 0 | 0 | 0 | 0 | 0 | 0 | 0 | 0 | 0 | 0 | 0 | 0 | 0 | 0 | 0 | 0 | 0 | 0 | 0 | 0 | 0 | 0 | 0 | 0 | 0 | 0 | 0 | 0 | 0 | 0 | 0 | 0 | 0 | 0 | 0 | 0 | 0 | 0 | 0 | 0 | 0 | 0 | 0 | 0 | 0 | 0 | 0 | 0 | 0 | 0 | 0 | 0 | 0 | 0 | 0 | 0 | 0 | 0 | 0 | 0 | 0 | 0 | 0 | 0 | 0 | 0 | 0 | 0 | 0 | 0 | 0 | 0 | 0 | 0 | 0 | 0 | 0 | 0 | 0 | 0 | 0 | 0 | 0 | 0 | 0 | 0 | 0 | 0
| III | National renewable power generation |  | 0 | 0 | 0 | 0 | 0 | 0 | 0 | 0 | 0 | 0 | 0 | 0 | 11.3169 | 0 | 0 | 0 | 0 | 0 | 0 | 0 | 0 | 0 | 0 | 0 | 0 | 0 | 0 | 0 | 0 | 11.3169 | 0 | 0 | 0 | 0 | 0 | 0 | 0 | 0 | 0 | 0 | 0 | -0.5217 | 0 | 0 | 0 | -10.7952 | 0 | 0 | 0 | -11.3169 | 0 | 0 | 0 | 0 | 0 | 0 | 0 | 0 | 0 | 0 | 0 | 0 | 0 | 0 | 0 | 0 | 0 | 0 | 0 | 0 | 0 | 0 | 0 | 0 | 0 | 0 | 0 | 0 | 0 | 0 | 0 | 0 | 0 | 0 | 0 | 0 | 0 | 0 | 0 | 0 | 0 | 0 | 0 | 0 | 0 | 0 | 0 | 0 | 0
0
| IV.a | Solar PV |  | 0 | 0 | 0 | 0 | 0 | 0 | 0 | 0 | 0 | 0 | 0 | 0 | 0.23651 | 0 | 0 | 0 | 0 | 0 | 0 | 0 | 0 | 0 | 0 | 0 | 0 | 0 | 0 | 0 | 0 | 0.23651 | 0 | 0 | 0 | 0 | 0 | 0 | 0 | 0 | 0 | 0 | -0.23651 | 0 | 0 | 0 | 0 | 0 | 0 | 0 | 0 | -0.23651 | 0 | 0 | 0 | 0 | 0 | 0 | 0 | 0 | 0 | 0 | 0 | 0 | 0 | 0 | 0 | 0 | 0 | 0 | 0 | 0 | 0 | 0 | 0 | 0 | 0 | 0 | 0 | 0 | 0 | 0 | 0 | 0 | 0 | 0 | 0 | 0 | 0 | 0 | 0 | 0 | 0 | 0 | 0 | 0 | 0 | 0 | 0 | 0 | 0
| IV.b | Solar thermal |  | 0 | 0 | 0 | 0 | 0 | 0 | 0 | 0 | 0 | 0 | 0 | 0 | 0 | 0 | 0 | 0 | 0 | 0 | 0 | 0 | 0 | 0 | 0 | 0 | 0 | 0 | 0 | 0 | 0 | 0 | 0 | 0 | 0 | 0 | 0 | 0 | 0 | 0 | 0 | 0 | 0 | 0 | 0 | 0 | 0 | 0 | 0 | 0 | 0 | 0 | 0 | 0 | 0 | 0 | 0 | 0 | 0 | 0 | 0 | 0 | 0 | 0 | 0 | 0 | 0 | 0 | 0 | 0 | 0 | 0 | 0 | 0 | 0 | 0 | 0 | 0 | 0 | 0 | 0 | 0 | 0 | 0 | 0 | 0 | 0 | 0 | 0 | 0 | 0 | 0 | 0 | 0 | 0 | 0 | 0 | 0 | 0 | 0 | 0
| IV.c | Small-scale wind |  | 0 | 0 | 0 | 0 | 0 | 0 | 0 | 0 | 0 | 0 | 0 | 0 | 0 | 0 | 0 | 0 | 0 | 0 | 0 | 0 | 0 | 0 | 0 | 0 | 0 | 0 | 0 | 0 | 0 | 0 | 0 | 0 | 0 | 0 | 0 | 0 | 0 | 0 | 0 | 0 | 0 | 0 | 0 | 0 | 0 | 0 | 0 | 0 | 0 | 0 | 0 | 0 | 0 | 0 | 0 | 0 | 0 | 0 | 0 | 0 | 0 | 0 | 0 | 0 | 0 | 0 | 0 | 0 | 0 | 0 | 0 | 0 | 0 | 0 | 0 | 0 | 0 | 0 | 0 | 0 | 0 | 0 | 0 | 0 | 0 | 0 | 0 | 0 | 0 | 0 | 0 | 0 | 0 | 0 | 0 | 0 | 0 | 0 | 0
| IV | Distributed renewable power generation |  | 0 | 0 | 0 | 0 | 0 | 0 | 0 | 0 | 0 | 0 | 0 | 0 | 0.23651 | 0 | 0 | 0 | 0 | 0 | 0 | 0 | 0 | 0 | 0 | 0 | 0 | 0 | 0 | 0 | 0 | 0.23651 | 0 | 0 | 0 | 0 | 0 | 0 | 0 | 0 | 0 | 0 | -0.23651 | 0 | 0 | 0 | 0 | 0 | 0 | 0 | 0 | -0.23651 | 0 | 0 | 0 | 0 | 0 | 0 | 0 | 0 | 0 | 0 | 0 | 0 | 0 | 0 | 0 | 0 | 0 | 0 | 0 | 0 | 0 | 0 | 0 | 0 | 0 | 0 | 0 | 0 | 0 | 0 | 0 | 0 | 0 | 0 | 0 | 0 | 0 | 0 | 0 | 0 | 0 | 0 | 0 | 0 | 0 | 0 | 0 | 0 | 0
[57 empty] | 0 | [44 empty] | 0
| Subtotal.XVII.a | Total heatsupply (demand) to this point | [21 empty] | -2934.139 | [31 empty] | 0 | 0 | [44 empty] | 0
| XVII.a | District heating effective demand |  | 0 | 0 | 0 | 0 | 0 | 0 | 0 | 0 | 0 | 0 | 0 | 0 | -419.1627 | 0 | 0 | 0 | 0 | 0 | 0 | 0 | 2934.139 | 0 | 0 | 0 | 0 | 0 | 0 | 0 | 0 | 2514.9762 | 0 | 0 | 0 | 0 | 0 | 0 | 0 | 0 | 0 | 0 | 0 | 0 | 0 | 0 | 0 | 0 | 0 | 0 | 0 | 0 | -2514.9762 | 0 | -2514.9762 | 0 | 0 | 0 | 0 | 0 | 0 | 0 | 0 | 0 | 0 | 0 | 0 | 0 | 0 | 0 | 0 | 0 | 0 | 0 | 0 | 0 | 0 | 0 | 0 | 0 | 0 | 0 | 0 | 0 | 0 | 0 | 0 | 0 | 0 | 0 | 0 | 0 | 0 | 0 | 0 | 0 | 0 | 0 | 0 | 0 | 0
| XVII | District heating |  | 0 | 0 | 0 | 0 | 0 | 0 | 0 | 0 | 0 | 0 | 0 | 0 | -419.1627 | 0 | 0 | 0 | 0 | 0 | 0 | 0 | 2934.139 | 0 | 0 | 0 | 0 | 0 | 0 | 0 | 0 | 2514.9762 | 0 | 0 | 0 | 0 | 0 | 0 | 0 | 0 | 0 | 0 | 0 | 0 | 0 | 0 | 0 | 0 | 0 | 0 | 0 | 0 | -2514.9762 | 0 | -2514.9762 | 0 | 0 | 0 | 0 | 0 | 0 | 0 | 0 | 0 | 0 | 0 | 0 | 0 | 0 | 0 | 0 | 0 | 0 | 0 | 0 | 0 | 0 | 0 | 0 | 0 | 0 | 0 | 0 | 0 | 0 | 0 | 0 | 0 | 0 | 0 | 0 | 0 | 0 | 0 | 0 | 0 | 0 | 0 | 0 | 0 | 0
0
| Subtotal.II.a | Total electricity supply (demand) to this point | [12 empty] | -11279.5628 | -1268.0996 | [39 empty] | 0 | 0 | [44 empty] | 0
| II.a | Nuclear power |  | 0 | 0 | 0 | 0 | 0 | 0 | 0 | 0 | 0 | 0 | 0 | 0 | 0 | 0 | 0 | 0 | 0 | 0 | 0 | 0 | 0 | 0 | 0 | 0 | 0 | 0 | 0 | 0 | 0 | 0 | 0 | 0 | 0 | 0 | 0 | 0 | 0 | 0 | 0 | 0 | 0 | 0 | 0 | 0 | 0 | 0 | 0 | 0 | 0 | 0 | 0 | 0 | 0 | 0 | 0 | 0 | 0 | 0 | 0 | 0 | 0 | 0 | 0 | 0 | 0 | 0 | 0 | 0 | 0 | 0 | 0 | 0 | 0 | 0 | 0 | 0 | 0 | 0 | 0 | 0 | 0 | 0 | 0 | 0 | 0 | 0 | 0 | 0 | 0 | 0 | 0 | 0 | 0 | 0 | 0 | 0 | 0 | 0 | 0
| II | Nuclear power generation |  | 0 | 0 | 0 | 0 | 0 | 0 | 0 | 0 | 0 | 0 | 0 | 0 | 0 | 0 | 0 | 0 | 0 | 0 | 0 | 0 | 0 | 0 | 0 | 0 | 0 | 0 | 0 | 0 | 0 | 0 | 0 | 0 | 0 | 0 | 0 | 0 | 0 | 0 | 0 | 0 | 0 | 0 | 0 | 0 | 0 | 0 | 0 | 0 | 0 | 0 | 0 | 0 | 0 | 0 | 0 | 0 | 0 | 0 | 0 | 0 | 0 | 0 | 0 | 0 | 0 | 0 | 0 | 0 | 0 | 0 | 0 | 0 | 0 | 0 | 0 | 0 | 0 | 0 | 0 | 0 | 0 | 0 | 0 | 0 | 0 | 0 | 0 | 0 | 0 | 0 | 0 | 0 | 0 | 0 | 0 | 0 | 0 | 0 | 0
[57 empty] | 0 | [44 empty] | 0
| Subtotal.I.b | Total electricity supply (demand) to this point | [12 empty] | -11279.5628 | -1268.0996 | [40 empty] | 0 | [44 empty] | 0
| I.b | CCS Power |  | 0 | 0 | 0 | 0 | 0 | 0 | 0 | 0 | 0 | 0 | 0 | 0 | 0 | 0 | 0 | 0 | 0 | 0 | 0 | 0 | 0 | 0 | 0 | 0 | 0 | 0 | 0 | 0 | 0 | 0 | 0 | 0 | 0 | 0 | 0 | 0 | 0 | 0 | 0 | 0 | 0 | 0 | 0 | 0 | 0 | 0 | 0 | 0 | 0 | 0 | 0 | 0 | 0 | 0 | 0 | 0 | 0 | 0 | 0 | 0 | 0 | 0 | 0 | 0 | 0 | 0 | 0 | 0 | 0 | 0 | 0 | 0 | 0 | 0 | 0 | 0 | 0 | 0 | 0 | 0 | 0 | 0 | 0 | 0 | 0 | 0 | 0 | 0 | 0 | 0 | 0 | 0 | 0 | 0 | 0 | 0 | 0 | 0 | 0
| Subtotal.I.a | Total electricity supply (demand) to this point | [12 empty] | -11279.5628 | -1268.0996 | [40 empty] | 0 | [44 empty] | 0
| I.a | Biomass/Coal power stations |  | 0 | 0 | 0 | 0 | 0 | 0 | 0 | 0 | 0 | 0 | 0 | 0 | 12547.6624 | -17.9821 | 0 | -1317.8125 | 0 | 0 | 0 | 0 | 0 | 0 | 0 | 0 | 0 | 0 | 0 | 0 | 0 | 11211.8678 | 0 | 0 | 0 | 0 | 0 | 0 | 0 | 0 | 0 | 0 | 0 | 0 | 0 | 0 | 0 | 0 | 0 | 0 | 0 | 0 | -11278.9532 | 67.0854 | -11211.8678 | 0 | 75.0865 | 0.11764 | 0.054822 | 0 | 0 | 0 | 0 | 0 | 0 | 0 | 0 | 0 | 0 | 0 | 0 | 0 | 0 | 0 | 0 | 0 | 0 | 0 | 0 | 0 | 0 | 0 | 0 | 0 | 0 | 0 | 0 | 0 | 0 | 0 | 0 | 0 | 0 | 0 | 0 | 0 | 0 | 0 | 0 | 0 | 75.259
| I | Hydrocarbon fuel power generation |  | 0 | 0 | 0 | 0 | 0 | 0 | 0 | 0 | 0 | 0 | 0 | 0 | 12547.6624 | -17.9821 | 0 | -1317.8125 | 0 | 0 | 0 | 0 | 0 | 0 | 0 | 0 | 0 | 0 | 0 | 0 | 0 | 11211.8678 | 0 | 0 | 0 | 0 | 0 | 0 | 0 | 0 | 0 | 0 | 0 | 0 | 0 | 0 | 0 | 0 | 0 | 0 | 0 | 0 | -11278.9532 | 67.0854 | -11211.8678 | 0 | 75.0865 | 0.11764 | 0.054822 | 0 | 0 | 0 | 0 | 0 | 0 | 0 | 0 | 0 | 0 | 0 | 0 | 0 | 0 | 0 | 0 | 0 | 0 | 0 | 0 | 0 | 0 | 0 | 0 | 0 | 0 | 0 | 0 | 0 | 0 | 0 | 0 | 0 | 0 | 0 | 0 | 0 | 0 | 0 | 0 | 0 | 75.259
[53 empty] | 0 |  |  |  | 0
| Subtotal.Supply | Total supply |  | 0 | 0 | 7.9249 | 0 | 0 | 0 | 0 | 0 | 0 | 0 | 7.9249 | -0.71933 | 12140.0532 | -19.021 | -5.6262 | -1318.353 | 1038.0023 | 1.8433e-10 | 0 | 0 | 2934.139 | 0 | 17.9532 | 1.9191 | 103.6704 | 6.5061 | 0.12912 | 0 | 0 | 14898.6529 | -1037.6674 | -1.8433e-10 | 0 | 0 | 0 | 0 | 0 | 0 | 0 | 0 | -0.23651 | -0.5217 | 0 | 0 | 0 | -10.7952 | 0 | -19.8724 | -110.6404 | -1179.7337 | -13793.9295 | 67.0854 | -13726.8441 | 0 | 75.6349 | 0.12132 | 0.06826 | 0 | 0 | 0 | 0 | 0 | 0 | 0 | 0 | 0 | 0 | 0 | 0 | 0 | 0 | 0.88845 | 1.5089 | 0 | 3.4119 | 0 | 0 | 0 | 0 | 0.18104 | 0.03772 | 0 | 0 | 0 | 0 | 0 | 0 | 0 | 0 | 0 | 0 | 0 | 0 | 0 | 0 | 0 | 0 | 0 | 81.8526
0
| Distribution, storage, and balancing | [55 empty] | 0
0
| VII.a | Electricity imports |  | 0 | 0 | 0 | 0 | 0 | 0 | 0 | 0 | 0 | 0 | 0 | 0 | -11.9866 | 0 | 0 | 0 | 0 | 0 | 0 | 0 | 0 | 0 | 0 | 0 | 0 | 0 | 0 | 0 | 0 | -11.9866 | 0 | 0 | 0 | 0 | 11.9866 | 0 | 0 | 0 | 0 | 0 | 0 | 0 | 0 | 0 | 0 | 0 | 0 | 0 | 0 | 11.9866 | 0 | 0 | 0 | 0 | 0 | 0 | 0 | 0 | 0 | 0 | 0 | 0 | 0 | 0 | 0 | 0 | 0 | 0 | 0 | 0 | 0 | 0 | 0 | 0 | 0 | 0 | 0 | 0 | 0 | 0 | 0 | 0 | 0 | 0 | 0 | 0 | 0 | 0 | 0 | 0 | 0 | 0 | 0 | 0 | 0 | 0 | 0 | 0
| Subtotal.VII.b | Total electricity supply (demand) prior to generation | [12 empty] | -11279.5628 | -11.9866 | [40 empty] | 0
| VII.b | Electricity grid distribution |  | 0 | 0 | 0 | 0 | 0 | 0 | 0 | 0 | 0 | 0 | 0 | 0 | -848.5038 | 0 | 0 | 0 | 0 | 0 | 0 | 0 | 0 | 0 | 0 | 0 | 0 | 0 | 0 | 0 | 0 | -848.5038 | 0 | 0 | 0 | 0 | 0 | 0 | 0 | 0 | 0 | 0 | 0 | 0 | 0 | 0 | 0 | 0 | 0 | 0 | 0 | 0 | 0 | 848.5038 | 848.5038 | 0 | 0 | 0 | 0 | 0 | 0 | 0 | 0 | 0 | 0 | 0 | 0 | 0 | 0 | 0 | 0 | 0 | 0 | 0 | 0 | 0 | 0 | 0 | 0 | 0 | 0 | 0 | 0 | 0 | 0 | 0 | 0 | 0 | 0 | 0 | 0 | 0 | 0 | 0 | 0 | 0 | 0 | 0 | 0 | 0
| VII.c | Storage, demand shifting, interconnection |  | 0 | 0 | 0 | 0 | 0 | 0 | 0 | 0 | 0 | 0 | 0 | 0 | 0 | 0 | 0 | 0 | 0 | 0 | 0 | 0 | 0 | 0 | 0 | 0 | 0 | 0 | 0 | 0 | 0 | 0 | 0 | 0 | 0 | 0 | 0 | 0 | 0 | 0 | 0 | 0 | 0 | 0 | 0 | 0 | 0 | 0 | 0 | 0 | 0 | 0 | 0 | 0 | 0 | 0 | 0 | 0 | 0 | 0 | 0 | 0 | 0 | 0 | 0 | 0 | 0 | 0 | 0 | 0 | 0 | 0 | 0 | 0 | 0 | 0 | 0 | 0 | 0 | 0 | 0 | 0 | 0 | 0 | 0 | 0 | 0 | 0 | 0 | 0 | 0 | 0 | 0 | 0 | 0 | 0 | 0 | 0 | 0 | 0
| VII | Electricity distribution, storage & balancing |  | 0 | 0 | 0 | 0 | 0 | 0 | 0 | 0 | 0 | 0 | 0 | 0 | -860.4903 | 0 | 0 | 0 | 0 | 0 | 0 | 0 | 0 | 0 | 0 | 0 | 0 | 0 | 0 | 0 | 0 | -860.4903 | 0 | 0 | 0 | 0 | 11.9866 | 0 | 0 | 0 | 0 | 0 | 0 | 0 | 0 | 0 | 0 | 0 | 0 | 0 | 0 | 11.9866 | 0 | 848.5038 | 848.5038 | 0 | 0 | 0 | 0 | 0 | 0 | 0 | 0 | 0 | 0 | 0 | 0 | 0 | 0 | 0 | 0 | 0 | 0 | 0 | 0 | 0 | 0 | 0 | 0 | 0 | 0 | 0 | 0 | 0 | 0 | 0 | 0 | 0 | 0 | 0 | 0 | 0 | 0 | 0 | 0 | 0 | 0 | 0 | 0 | 0 | 0
[57 empty] | 0 | [44 empty] | 0
| Subtotal.V.a | Total supply / (demand) to this point | [14 empty] | -34688.6953 | -24732.695 | -13932.2647 | [5 empty] | 0 | 17.9532 | 1.9191 | 103.6704 | 6.5061 | 0.12912 | [21 empty] | -110.6404 | -110.6404 | [48 empty] | 0
| V.a | Types of fuel from Biomass |  | 0 | 0 | 0 | 0 | 0 | 0 | 0 | 0 | 0 | 0 | 0 | 0 | 0 | 98.4869 | 8.222 | 6.5172 | 0 | 0 | 0 | 0 | 0 | 0 | -17.9532 | -1.9191 | -103.6704 | -6.5061 | -0.12912 | 0 | 0 | -16.9519 | 0 | 0 | 0 | 0 | 0 | 0 | 0 | 0 | 0 | 0 | 0 | 0 | 0 | 0 | 0 | 0 | 0 | 0 | 0 | 0 | 16.9519 | 0 | 16.9519 | 0 | 0 | 0 | 0 | 0 | 0 | 0 | 0 | 0 | 0 | 0 | 0 | 0 | 0 | 0 | 0 | 0 | 0 | 0 | 0 | 0 | 0 | 0 | 0 | 0 | 0 | 0 | 0 | 0 | 0 | 0 | 0 | 0 | 0 | 0 | 0 | 0 | -10.9894 | 0 | 0 | 0 | 0 | 0 | 0 | 0 | -10.9894
| Subtotal.V.b | Total supply / (demand) to this point | [14 empty] | -34590.2084 | -24724.4731 | -13925.7475 | [5 empty] | 0 | 0 | 0 | 0 | 0 | 0 | [21 empty] | -1.3681 | -1.3681 | [48 empty] | 0
| V.b | Bioenergy imports |  | 0 | 0 | 0 | 0 | 0 | 0 | 0 | 0 | 0 | 0 | 0 | 0 | 0 | 0 | 0 | 0 | 0 | 0 | 0 | 0 | 0 | 0 | 0 | 0 | 0 | 0 | 0 | 0 | 0 | 0 | 0 | 0 | 0 | 0 | 0 | 0 | 0 | 0 | 0 | 0 | 0 | 0 | 0 | 0 | 0 | 0 | 0 | 0 | 0 | 0 | 0 | 0 | 0 | 0 | 0 | 0 | 0 | 0 | 0 | 0 | 0 | 0 | 0 | 0 | 0 | 0 | 0 | 0 | 0 | 0 | 0 | 0 | 0 | 0 | 0 | 0 | 0 | 0 | 0 | 0 | 0 | 0 | 0 | 0 | 0 | 0 | 0 | 0 | 0 | 0 | 0 | 0 | 0 | 0 | 0 | 0 | 0 | 0 | 0
| V | Bioenergy |  | 0 | 0 | 0 | 0 | 0 | 0 | 0 | 0 | 0 | 0 | 0 | 0 | 0 | 98.4869 | 8.222 | 6.5172 | 0 | 0 | 0 | 0 | 0 | 0 | -17.9532 | -1.9191 | -103.6704 | -6.5061 | -0.12912 | 0 | 0 | -16.9519 | 0 | 0 | 0 | 0 | 0 | 0 | 0 | 0 | 0 | 0 | 0 | 0 | 0 | 0 | 0 | 0 | 0 | 0 | 0 | 0 | 16.9519 | 0 | 16.9519 | 0 | 0 | 0 | 0 | 0 | 0 | 0 | 0 | 0 | 0 | 0 | 0 | 0 | 0 | 0 | 0 | 0 | 0 | 0 | 0 | 0 | 0 | 0 | 0 | 0 | 0 | 0 | 0 | 0 | 0 | 0 | 0 | 0 | 0 | 0 | 0 | 0 | -10.9894 | 0 | 0 | 0 | 0 | 0 | 0 | 0 | -10.9894
0
| Subtotal.XVI.a | Total supply / (demand) to this point | [12 empty] | -11279.5628 | 11279.5628 | -34590.2084 | -24724.4731 | -13925.7475 | [82 empty] | 0
| XVI.a | Fossil fuel transfers |  | 0 | 0 | 0 | 0 | 0 | 0 | 0 | 0 | 0 | 0 | 0 | 0 | 0 | 34590.2084 | 24724.4731 | 13925.7475 | -34590.2084 | -24724.4731 | -14087.0026 | 0 | 0 | 0 | 0 | 0 | 0 | 0 | 0 | 0 | 0 | -161.2551 | 0 | 0 | 0 | 0 | 0 | 0 | 0 | 0 | 0 | 0 | 0 | 0 | 0 | 0 | 0 | 0 | 0 | 0 | 0 | 0 | 0 | 161.2551 | 161.2551 | -3.1264e-13 | 0 | 0 | 0 | 0 | 0 | 0.28271 | 0 | 0 | 0 | 0 | 0 | 0 | 0 | 0 | 0 | 0 | 0 | 0 | 0 | 0 | 0 | 0 | 0 | 0 | 0 | 0 | 0 | 0 | 0 | 0 | 0 | 0 | 0 | 0 | 0 | 0 | 0 | 0 | 0 | 0 | 0 | 0 | 0 | 0 | 0.28271
* | XVI.b | Balancing imports | [11 empty] | 0 |  | -3.638e-12 |  |  |  | 33552.2061 | 24724.4731 | 14087.0026 | [10 empty] | 72363.6818 |  |  |  |  | 3.638e-12 | 0 | -33552.2061 | -24724.4731 | -14087.0026 | [10 empty] | -72363.6818 |  |  | 0 | 0 | 0 | 0 | 0 | 0 | 0 | 0 | 0 | 0 | 0 | 0 | 0 | 0 | 0 | 0 | 0 | 0 | 0 | 0 | 0 | 0 | 0 | 0 | 0 | 0 | 0 | 0 | 0 | 0 | 0 | 0 | 0 | 0 | 0 | 0 | 0 | 0 | 0 | 0 | 0 | 0 | 0 | 0 | 0 | 0 | 0
* | XVI | Transfers |  | 0 | 0 | 0 | 0 | 0 | 0 | 0 | 0 | 0 | 0 | 0 | 0 | -3.638e-12 | 34590.2084 | 24724.4731 | 13925.7475 | -1038.0023 | -1.8554e-10 | 0 | 0 | 0 | 0 | 0 | 0 | 0 | 0 | 0 | 0 | 0 | 72202.4267 | 0 | 0 | 0 | 0 | 3.638e-12 | 0 | -33552.2061 | -24724.4731 | -14087.0026 | 0 | 0 | 0 | 0 | 0 | 0 | 0 | 0 | 0 | 0 | -72363.6818 | 0 | 161.2551 | 161.2551 | -9.4076e-12 | 0 | 0 | 0 | 0 | 0 | 0.28271 | 0 | 0 | 0 | 0 | 0 | 0 | 0 | 0 | 0 | 0 | 0 | 0 | 0 | 0 | 0 | 0 | 0 | 0 | 0 | 0 | 0 | 0 | 0 | 0 | 0 | 0 | 0 | 0 | 0 | 0 | 0 | 0 | 0 | 0 | 0 | 0 | 0 | 0 | 0.28271
0
| Subtotal.Balancing | Total Dist'n, storage, and balancing |  | 0 | 0 | 0 | 0 | 0 | 0 | 0 | 0 | 0 | 0 | 0 | 0 | -860.4903 | 34688.6953 | 24732.695 | 13932.2647 | -1038.0023 | -1.8554e-10 | 0 | 0 | 0 | 0 | -17.9532 | -1.9191 | -103.6704 | -6.5061 | -0.12912 | 0 | 0 | 71324.9844 | 0 | 0 | 0 | 0 | 11.9866 | 0 | -33552.2061 | -24724.4731 | -14087.0026 | 0 | 0 | 0 | 0 | 0 | 0 | 0 | 0 | 0 | 0 | -72351.6952 | 16.9519 | 1009.7589 | 1026.7108 | 1.7508e-11 | 0 | 0 | 0 | 0 | 0 | 0.28271 | 0 | 0 | 0 | 0 | 0 | 0 | 0 | 0 | 0 | 0 | 0 | 0 | 0 | 0 | 0 | 0 | 0 | 0 | 0 | 0 | 0 | 0 | 0 | 0 | 0 | 0 | 0 | 0 | 0 | 0 | -10.9894 | 0 | 0 | 0 | 0 | 0 | 0 | 0 | -10.7067
0
0
| Net balance |  |  | 62.3719 | 15.9937 | 66161.9091 | 32.0496 | 2.5865 | 0.042906 | 235.5421 | 7982.7254 | 11738.3411 | 0 | 86231.5622 | -11279.5628 | 11279.5628 | 0 | 0 | 0 | 0 | -1.2087e-12 | 0 | 0 | 0 | 0 | 0 | 0 | 0 | 0 | 0 | 0 | 0 | -1.2087e-12 | -1037.6674 | -1.8433e-10 | 0 | 0 | 11.9866 | 0 | -33552.2061 | -24724.4731 | -14087.0026 | 0 | -0.23651 | -0.5217 | 0 | 0 | 0 | -10.7952 | 0 | -19.8724 | -110.6404 | -73531.4289 | -13776.9776 | 1076.8443 | -12700.1333 | 0 | 4672.6644 | 103.2097 | 41.5693 | 0 | 0 | 0.28271 | 0 | 0 | 0.8808 | 0 | 0.0030555 | 0.20474 | 0 | 0 | 0 | 0 | 0 | 0.88845 | 1.5089 | 0 | 3.4119 | 0 | 0 | 0 | 0 | 0.18104 | 0.03772 | 0 | 0 | 0 | 0 | 0 | 1446.1754 | 2.0782 | 43.8983 | 0 | -10.9894 | 0 | 0 | 0 | 0 | 0 | 0 | 0 | 6306.0053
[101 empty] | Used in electricity | 75.259
* | Computed within this worksheet | [99 empty] | Matching electricity | 11698.7255
[101 empty] | emissions factor | 0.0064331

## 2055
2055
|  |  | PJ | Uses | [10 empty] | Secondary sources | [18 empty] | Primary Sources | [19 empty] | Adjustments |  |  |  | Emissions (Mt CO2e)
|  |  |  | Heating & cooling | Lighting & appliances | Industry | Road transport | Rail transport | Domestic aviation | National navigation | International aviation | International shipping | Food consumption [UNUSED] | Total uses | Electricity (delivered to end user) | Electricity (supplied to grid) | Solid hydrocarbons | Liquid hydrocarbons | Gaseous hydrocarbons | Coal and fossil waste | Oil and petroleum products | Natural gas | Blast furnace gas | Heat transport | Edible biomass | Energy crops (second generation) | Energy crops (first generation) | Dry biomass and waste | Wet biomass and waste | Gaseous waste | Domestic solar thermal | H2 | Total secondary sources | Coal reserves | Oil reserves | Gas reserves | Biomass oversupply (imports) | Electricity oversupply (imports) | Petroleum products oversupply | Coal oversupply (imports) | Oil and petroleum products oversupply (imports) | Gas oversupply (imports) | Nuclear fission | Solar | Wind | Tidal | Wave | Geothermal | Hydro | Environmental heat | Agriculture | Waste | Total primary sources | Conversion losses | Distribution losses and own use | Total adjust. | Unallocated | Fuel Combustion |  |  |  | Fugitive Emissions from Fuels |  |  |  | Industrial Processes |  |  |  | Solvent and Other Product Use |  |  |  | Agriculture |  |  |  | LULUCF |  |  |  | Waste |  |  |  | Other |  |  |  | Int'l Aviation & Shipping |  |  |  | Bioenergy credit |  |  |  | Carbon capture |  |  |  | Total
|  | Sector |  | H.01 | L.01 | I.01 | T.01 | T.02 | T.03 | T.04 | T.05 | T.06 | F.01 |  | V.01 | V.02 | V.03 | V.04 | V.05 | C.01 | C.02 | C.03 | V.06 | V.07 | V.08 | V.13 | V.14 | V.09 | V.10 | V.15 | V.11 | V.12 |  | Q.01 | Q.02 | Q.03 | Y.01 | Y.02 | Y.03 | Y.04 | Y.05 | Y.06 | N.01 | R.01 | R.02 | R.03 | R.04 | R.05 | R.06 | R.07 | A.01 | W.01 |  | X.01 | X.02 |  | Z.01 | 1A | 1A | 1A | 1A | 1B | 1B | 1B | 1B | 2 | 2 | 2 | 2 | 3 | 3 | 3 | 3 | 4 | 4 | 4 | 4 | 5 | 5 | 5 | 5 | 6 | 6 | 6 | 6 | 7 | 7 | 7 | 7 | X1 | X1 | X1 | X1 | X2 | X2 | X2 | X2 | X3 | X3 | X3 | X3
[58 empty] | CO2 | CH4 | N2O | F | CO2 | CH4 | N2O | F | CO2 | CH4 | N2O | F | CO2 | CH4 | N2O | F | CO2 | CH4 | N2O | F | CO2 | CH4 | N2O | F | CO2 | CH4 | N2O | F | CO2 | CH4 | N2O | F | CO2 | CH4 | N2O | F | CO2 | CH4 | N2O | F | CO2 | CH4 | N2O | F
Consumption
| IX.a | Domestic space heating and hot water |  | 42.563 | 0 | 0 | 0 | 0 | 0 | 0 | 0 | 0 | 0 | 42.563 | -3.9892 | 0 | -2.3262 | -0.18347 | -34.2907 | 0 | 0 | 0 | 0 | -1.7735 | 0 | 0 | 0 | 0 | 0 | 0 | 0 | 0 | -42.563 | 0 | 0 | 0 | 0 | 0 | 0 | 0 | 0 | 0 | 0 | 0 | 0 | 0 | 0 | 0 | 0 | 0 | 0 | 0 | 0 | 0 | 0 | 0 | -7.1054e-15 | 2.1564 | 0.0085444 | 0.0034419 | 0 | 0 | 0 | 0 | 0 | 0 | 0 | 0 | 0 | 0 | 0 | 0 | 0 | 0 | 0 | 0 | 0 | 0 | 0 | 0 | 0 | 0 | 0 | 0 | 0 | 0 | 0 | 0 | 0 | 0 | 0 | 0 | 0 | 0 | 0 | 0 | 0 | 0 | 0 | 0 | 0
| IX.b | Domestic hot water [UNUSED - See IX.a] |  | 0 | 0 | 0 | 0 | 0 | 0 | 0 | 0 | 0 | 0 | 0 | 0 | 0 | 0 | 0 | 0 | 0 | 0 | 0 | 0 | 0 | 0 | 0 | 0 | 0 | 0 | 0 | 0 | 0 | 0 | 0 | 0 | 0 | 0 | 0 | 0 | 0 | 0 | 0 | 0 | 0 | 0 | 0 | 0 | 0 | 0 | 0 | 0 | 0 | 0 | 0 | 0 | 0 | 0 | 0 | 0 | 0 | 0 | 0 | 0 | 0 | 0 | 0 | 0 | 0 | 0 | 0 | 0 | 0 | 0 | 0 | 0 | 0 | 0 | 0 | 0 | 0 | 0 | 0 | 0 | 0 | 0 | 0 | 0 | 0 | 0 | 0 | 0 | 0 | 0 | 0 | 0 | 0 | 0 | 0 | 0 | 0 | 0
|  | Total Domestic |  | 42.563 | 0 | 0 | 0 | 0 | 0 | 0 | 0 | 0 | 0 | 42.563 | -3.9892 | 0 | -2.3262 | -0.18347 | -34.2907 | 0 | 0 | 0 | 0 | -1.7735 | 0 | 0 | 0 | 0 | 0 | 0 | 0 | 0 | -42.563 | 0 | 0 | 0 | 0 | 0 | 0 | 0 | 0 | 0 | 0 | 0 | 0 | 0 | 0 | 0 | 0 | 0 | 0 | 0 | 0 | 0 | 0 | 0 | -7.1054e-15 | 2.1564 | 0.0085444 | 0.0034419 | 0 | 0 | 0 | 0 | 0 | 0 | 0 | 0 | 0 | 0 | 0 | 0 | 0 | 0 | 0 | 0 | 0 | 0 | 0 | 0 | 0 | 0 | 0 | 0 | 0 | 0 | 0 | 0 | 0 | 0 | 0 | 0 | 0 | 0 | 0 | 0 | 0 | 0 | 0 | 0 | 0
| IX.c | Commercial heating and cooling |  | 21.0135 | 0 | 0 | 0 | 0 | 0 | 0 | 0 | 0 | 0 | 21.0135 | -2.1827 | 0 | -0.47614 | -0.22732 | -17.2563 | 0 | 0 | 0 | 0 | -0.8711 | 0 | 0 | 0 | 0 | 0 | 0 | 0 | 0 | -21.0135 | 0 | 0 | 0 | 0 | 0 | 0 | 0 | 0 | 0 | 0 | 0 | 0 | 0 | 0 | 0 | 0 | 0 | 0 | 0 | 0 | 0 | 0 | 0 | 3.5527e-15 | 1.0244 | 0.0022721 | 0.001432 | 0 | 0 | 0 | 0 | 0 | 0 | 0 | 0 | 0 | 0 | 0 | 0 | 0 | 0 | 0 | 0 | 0 | 0 | 0 | 0 | 0 | 0 | 0 | 0 | 0 | 0 | 0 | 0 | 0 | 0 | 0 | 0 | 0 | 0 | 0 | 0 | 0 | 0 | 0 | 0 | 0
| IX.d | Commercial hot water [UNUSED - See IX.c] |  | 0 | 0 | 0 | 0 | 0 | 0 | 0 | 0 | 0 | 0 | 0 | 0 | 0 | 0 | 0 | 0 | 0 | 0 | 0 | 0 | 0 | 0 | 0 | 0 | 0 | 0 | 0 | 0 | 0 | 0 | 0 | 0 | 0 | 0 | 0 | 0 | 0 | 0 | 0 | 0 | 0 | 0 | 0 | 0 | 0 | 0 | 0 | 0 | 0 | 0 | 0 | 0 | 0 | 0 | 0 | 0 | 0 | 0 | 0 | 0 | 0 | 0 | 0 | 0 | 0 | 0 | 0 | 0 | 0 | 0 | 0 | 0 | 0 | 0 | 0 | 0 | 0 | 0 | 0 | 0 | 0 | 0 | 0 | 0 | 0 | 0 | 0 | 0 | 0 | 0 | 0 | 0 | 0 | 0 | 0 | 0 | 0 | 0
|  | Total Commercial |  | 21.0135 | 0 | 0 | 0 | 0 | 0 | 0 | 0 | 0 | 0 | 21.0135 | -2.1827 | 0 | -0.47614 | -0.22732 | -17.2563 | 0 | 0 | 0 | 0 | -0.8711 | 0 | 0 | 0 | 0 | 0 | 0 | 0 | 0 | -21.0135 | 0 | 0 | 0 | 0 | 0 | 0 | 0 | 0 | 0 | 0 | 0 | 0 | 0 | 0 | 0 | 0 | 0 | 0 | 0 | 0 | 0 | 0 | 0 | 3.5527e-15 | 1.0244 | 0.0022721 | 0.001432 | 0 | 0 | 0 | 0 | 0 | 0 | 0 | 0 | 0 | 0 | 0 | 0 | 0 | 0 | 0 | 0 | 0 | 0 | 0 | 0 | 0 | 0 | 0 | 0 | 0 | 0 | 0 | 0 | 0 | 0 | 0 | 0 | 0 | 0 | 0 | 0 | 0 | 0 | 0 | 0 | 0
| IX | Heating |  | 63.5765 | 0 | 0 | 0 | 0 | 0 | 0 | 0 | 0 | 0 | 63.5765 | -6.1718 | 0 | -2.8023 | -0.41079 | -51.547 | 0 | 0 | 0 | 0 | -2.6446 | 0 | 0 | 0 | 0 | 0 | 0 | 0 | 0 | -63.5765 | 0 | 0 | 0 | 0 | 0 | 0 | 0 | 0 | 0 | 0 | 0 | 0 | 0 | 0 | 0 | 0 | 0 | 0 | 0 | 0 | 0 | 0 | 0 | -7.1054e-15 | 3.1808 | 0.010817 | 0.0048739 | 0 | 0 | 0 | 0 | 0 | 0 | 0 | 0 | 0 | 0 | 0 | 0 | 0 | 0 | 0 | 0 | 0 | 0 | 0 | 0 | 0 | 0 | 0 | 0 | 0 | 0 | 0 | 0 | 0 | 0 | 0 | 0 | 0 | 0 | 0 | 0 | 0 | 0 | 0 | 0 | 0 | 3.1965
[57 empty] | 0 | [44 empty] | 0
| X.a | Domestic lighting, appliances, and cooking |  | 0 | 5.6081 | 0 | 0 | 0 | 0 | 0 | 0 | 0 | 0 | 5.6081 | -3.602 | 0 | -0.087782 | -0.055107 | -1.8633 | 0 | 0 | 0 | 0 | 0 | 0 | 0 | 0 | 0 | 0 | 0 | 0 | 0 | -5.6081 | 0 | 0 | 0 | 0 | 0 | 0 | 0 | 0 | 0 | 0 | 0 | 0 | 0 | 0 | 0 | 0 | 0 | 0 | 0 | 0 | 0 | 0 | 0 | 0 | 0.11655 | 0.0003555 | 0.00025411 | 0 | 0 | 0 | 0 | 0 | 0 | 0 | 0 | 0 | 0 | 0 | 0 | 0 | 0 | 0 | 0 | 0 | 0 | 0 | 0 | 0 | 0 | 0 | 0 | 0 | 0 | 0 | 0 | 0 | 0 | 0 | 0 | 0 | 0 | 0 | 0 | 0 | 0 | 0 | 0 | 0 | 0.11716
| X.b | Commercial lighting, appliances, and catering |  | 0 | 10.4818 | 0 | 0 | 0 | 0 | 0 | 0 | 0 | 0 | 10.4818 | -9.2583 | 0 | -0.040287 | -0.002712 | -1.1806 | 0 | 0 | 0 | 0 | 0 | 0 | 0 | 0 | 0 | 0 | 0 | 0 | 0 | -10.4818 | 0 | 0 | 0 | 0 | 0 | 0 | 0 | 0 | 0 | 0 | 0 | 0 | 0 | 0 | 0 | 0 | 0 | 0 | 0 | 0 | 0 | 0 | 0 | 0 | 0.069927 | 0.00017677 | 7.6058e-05 | 0 | 0 | 0 | 0 | 0 | 0 | 0 | 0 | 0 | 0 | 0 | 0 | 0 | 0 | 0 | 0 | 0 | 0 | 0 | 0 | 0 | 0 | 0 | 0 | 0 | 0 | 0 | 0 | 0 | 0 | 0 | 0 | 0 | 0 | 0 | 0 | 0 | 0 | 0 | 0 | 0 | 0.07018
| X | Lighting & appliances |  | 0 | 16.09 | 0 | 0 | 0 | 0 | 0 | 0 | 0 | 0 | 16.09 | -12.8602 | 0 | -0.12807 | -0.057819 | -3.0439 | 0 | 0 | 0 | 0 | 0 | 0 | 0 | 0 | 0 | 0 | 0 | 0 | 0 | -16.09 | 0 | 0 | 0 | 0 | 0 | 0 | 0 | 0 | 0 | 0 | 0 | 0 | 0 | 0 | 0 | 0 | 0 | 0 | 0 | 0 | 0 | 0 | 0 | 0 | 0.18648 | 0.00053227 | 0.00033016 | 0 | 0 | 0 | 0 | 0 | 0 | 0 | 0 | 0 | 0 | 0 | 0 | 0 | 0 | 0 | 0 | 0 | 0 | 0 | 0 | 0 | 0 | 0 | 0 | 0 | 0 | 0 | 0 | 0 | 0 | 0 | 0 | 0 | 0 | 0 | 0 | 0 | 0 | 0 | 0 | 0 | 0.18734
[57 empty] | 0 | [44 empty] | 0
| XI.a | Industrial processes |  | 0 | 0 | 72281.7242 | 0 | 0 | 0 | 0 | 0 | 0 | 0 | 72281.7242 | -13025.3622 | 0 | -37874.7736 | -5174.3586 | -13729.7817 | 0 | 0 | 0 | 0 | -2477.4481 | 0 | 0 | 0 | 0 | 0 | 0 | 0 | 0 | -72281.7242 | 0 | 0 | 0 | 0 | 0 | 0 | 0 | 0 | 0 | 0 | 0 | 0 | 0 | 0 | 0 | 0 | 0 | 0 | 0 | 0 | 0 | 0 | 0 | -1.4552e-11 | 4997.6258 | 112.5851 | 44.6808 | 0 | 0 | 0 | 0 | 0 | 0.96807 | 0 | 0.002952 | 0.19781 | 0 | 0 | 0 | 0 | 0 | 0 | 0 | 0 | 0 | 0 | 0 | 0 | 0 | 0 | 0 | 0 | 0 | 0 | 0 | 0 | 0 | 0 | 0 | 0 | 0 | 0 | 0 | 0 | 0 | 0 | 0 | 0 | 5156.0605
| XI | Industry |  | 0 | 0 | 72281.7242 | 0 | 0 | 0 | 0 | 0 | 0 | 0 | 72281.7242 | -13025.3622 | 0 | -37874.7736 | -5174.3586 | -13729.7817 | 0 | 0 | 0 | 0 | -2477.4481 | 0 | 0 | 0 | 0 | 0 | 0 | 0 | 0 | -72281.7242 | 0 | 0 | 0 | 0 | 0 | 0 | 0 | 0 | 0 | 0 | 0 | 0 | 0 | 0 | 0 | 0 | 0 | 0 | 0 | 0 | 0 | 0 | 0 | -1.4552e-11 | 4997.6258 | 112.5851 | 44.6808 | 0 | 0 | 0 | 0 | 0 | 0.96807 | 0 | 0.002952 | 0.19781 | 0 | 0 | 0 | 0 | 0 | 0 | 0 | 0 | 0 | 0 | 0 | 0 | 0 | 0 | 0 | 0 | 0 | 0 | 0 | 0 | 0 | 0 | 0 | 0 | 0 | 0 | 0 | 0 | 0 | 0 | 0 | 0 | 5156.0605
[57 empty] | 0 | [44 empty] | 0
| XII.a | Domestic passenger transport |  | 0 | 0 | 0 | 10.7378 | 0.32356 | 0.041392 | 0 | 0 | 0 | 0 | 11.1028 | -0.92182 | 0 | 0 | -10.1809 | 0 | 0 | 0 | 0 | 0 | 0 | 0 | 0 | 0 | 0 | 0 | 0 | 0 | 0 | -11.1028 | 0 | 0 | 0 | 0 | 0 | 0 | 0 | 0 | 0 | 0 | 0 | 0 | 0 | 0 | 0 | 0 | 0 | 0 | 0 | 0 | 0 | 0 | 0 | 0 | 0.74658 | 0.0010728 | 0.022662 | 0 | 0 | 0 | 0 | 0 | 0 | 0 | 0 | 0 | 0 | 0 | 0 | 0 | 0 | 0 | 0 | 0 | 0 | 0 | 0 | 0 | 0 | 0 | 0 | 0 | 0 | 0 | 0 | 0 | 0 | 0 | 0 | 0 | 0 | 0 | 0 | 0 | 0 | 0 | 0 | 0 | 0.77032
| XII.b | Domestic freight |  | 0 | 0 | 0 | 21.661 | 2.3327 | 0 | 232.5197 | 0 | 0 | 0 | 256.5134 | 0 | 0 | 0 | -256.5134 | 0 | 0 | 0 | 0 | 0 | 0 | 0 | 0 | 0 | 0 | 0 | 0 | 0 | 0 | -256.5134 | 0 | 0 | 0 | 0 | 0 | 0 | 0 | 0 | 0 | 0 | 0 | 0 | 0 | 0 | 0 | 0 | 0 | 0 | 0 | 0 | 0 | 0 | 0 | 0 | 18.8105 | 0.027031 | 0.57099 | 0 | 0 | 0 | 0 | 0 | 0 | 0 | 0 | 0 | 0 | 0 | 0 | 0 | 0 | 0 | 0 | 0 | 0 | 0 | 0 | 0 | 0 | 0 | 0 | 0 | 0 | 0 | 0 | 0 | 0 | 0 | 0 | 0 | 0 | 0 | 0 | 0 | 0 | 0 | 0 | 0 | 19.4085
| XII.c | International aviation |  | 0 | 0 | 0 | 0 | 0 | 0 | 0 | 7877.0893 | 0 | 0 | 7877.0893 | 0 | 0 | 0 | -7877.0893 | 0 | 0 | 0 | 0 | 0 | 0 | 0 | 0 | 0 | 0 | 0 | 0 | 0 | 0 | -7877.0893 | 0 | 0 | 0 | 0 | 0 | 0 | 0 | 0 | 0 | 0 | 0 | 0 | 0 | 0 | 0 | 0 | 0 | 0 | 0 | 0 | 0 | 0 | 0 | 0 | 0 | 0 | 0 | 0 | 0 | 0 | 0 | 0 | 0 | 0 | 0 | 0 | 0 | 0 | 0 | 0 | 0 | 0 | 0 | 0 | 0 | 0 | 0 | 0 | 0 | 0 | 0 | 0 | 0 | 0 | 0 | 0 | 577.6388 | 0.83007 | 17.5341 | 0 | 0 | 0 | 0 | 0 | 0 | 0 | 0 | 0 | 596.0029
| XII.d | Domestic aviation [UNUSED - see XII.a] |  | 0 | 0 | 0 | 0 | 0 | 0 | 0 | 0 | 0 | 0 | 0 | 0 | 0 | 0 | 0 | 0 | 0 | 0 | 0 | 0 | 0 | 0 | 0 | 0 | 0 | 0 | 0 | 0 | 0 | 0 | 0 | 0 | 0 | 0 | 0 | 0 | 0 | 0 | 0 | 0 | 0 | 0 | 0 | 0 | 0 | 0 | 0 | 0 | 0 | 0 | 0 | 0 | 0 | 0 | 0 | 0 | 0 | 0 | 0 | 0 | 0 | 0 | 0 | 0 | 0 | 0 | 0 | 0 | 0 | 0 | 0 | 0 | 0 | 0 | 0 | 0 | 0 | 0 | 0 | 0 | 0 | 0 | 0 | 0 | 0 | 0 | 0 | 0 | 0 | 0 | 0 | 0 | 0 | 0 | 0 | 0 | 0 | 0 | 0
|  | Total Aviation |  | 0 | 0 | 0 | 0 | 0 | 0 | 0 | 7877.0893 | 0 | 0 | 7877.0893 | 0 | 0 | 0 | -7877.0893 | 0 | 0 | 0 | 0 | 0 | 0 | 0 | 0 | 0 | 0 | 0 | 0 | 0 | 0 | -7877.0893 | 0 | 0 | 0 | 0 | 0 | 0 | 0 | 0 | 0 | 0 | 0 | 0 | 0 | 0 | 0 | 0 | 0 | 0 | 0 | 0 | 0 | 0 | 0 | 0 | 0 | 0 | 0 | 0 | 0 | 0 | 0 | 0 | 0 | 0 | 0 | 0 | 0 | 0 | 0 | 0 | 0 | 0 | 0 | 0 | 0 | 0 | 0 | 0 | 0 | 0 | 0 | 0 | 0 | 0 | 0 | 0 | 577.6388 | 0.83007 | 17.5341 | 0 | 0 | 0 | 0 | 0 | 0 | 0 | 0 | 0 | 596.0029
| XII.e | International shipping |  | 0 | 0 | 0 | 0 | 0 | 0 | 0 | 0 | 12471.9874 | 0 | 12471.9874 | 0 | 0 | 0 | -12471.9874 | 0 | 0 | 0 | 0 | 0 | 0 | 0 | 0 | 0 | 0 | 0 | 0 | 0 | 0 | -12471.9874 | 0 | 0 | 0 | 0 | 0 | 0 | 0 | 0 | 0 | 0 | 0 | 0 | 0 | 0 | 0 | 0 | 0 | 0 | 0 | 0 | 0 | 0 | 0 | 0 | 0 | 0 | 0 | 0 | 0 | 0 | 0 | 0 | 0 | 0 | 0 | 0 | 0 | 0 | 0 | 0 | 0 | 0 | 0 | 0 | 0 | 0 | 0 | 0 | 0 | 0 | 0 | 0 | 0 | 0 | 0 | 0 | 914.5895 | 1.3143 | 27.7621 | 0 | 0 | 0 | 0 | 0 | 0 | 0 | 0 | 0 | 943.6659
| XII.f | National navigation [UNUSED - see XII.a] |  | 0 | 0 | 0 | 0 | 0 | 0 | 0 | 0 | 0 | 0 | 0 | 0 | 0 | 0 | 0 | 0 | 0 | 0 | 0 | 0 | 0 | 0 | 0 | 0 | 0 | 0 | 0 | 0 | 0 | 0 | 0 | 0 | 0 | 0 | 0 | 0 | 0 | 0 | 0 | 0 | 0 | 0 | 0 | 0 | 0 | 0 | 0 | 0 | 0 | 0 | 0 | 0 | 0 | 0 | 0 | 0 | 0 | 0 | 0 | 0 | 0 | 0 | 0 | 0 | 0 | 0 | 0 | 0 | 0 | 0 | 0 | 0 | 0 | 0 | 0 | 0 | 0 | 0 | 0 | 0 | 0 | 0 | 0 | 0 | 0 | 0 | 0 | 0 | 0 | 0 | 0 | 0 | 0 | 0 | 0 | 0 | 0 | 0 | 0
|  | Total Shipping |  | 0 | 0 | 0 | 0 | 0 | 0 | 0 | 0 | 12471.9874 | 0 | 12471.9874 | 0 | 0 | 0 | -12471.9874 | 0 | 0 | 0 | 0 | 0 | 0 | 0 | 0 | 0 | 0 | 0 | 0 | 0 | 0 | -12471.9874 | 0 | 0 | 0 | 0 | 0 | 0 | 0 | 0 | 0 | 0 | 0 | 0 | 0 | 0 | 0 | 0 | 0 | 0 | 0 | 0 | 0 | 0 | 0 | 0 | 0 | 0 | 0 | 0 | 0 | 0 | 0 | 0 | 0 | 0 | 0 | 0 | 0 | 0 | 0 | 0 | 0 | 0 | 0 | 0 | 0 | 0 | 0 | 0 | 0 | 0 | 0 | 0 | 0 | 0 | 0 | 0 | 914.5895 | 1.3143 | 27.7621 | 0 | 0 | 0 | 0 | 0 | 0 | 0 | 0 | 0 | 943.6659
| XII | Transport |  | 0 | 0 | 0 | 32.3988 | 2.6562 | 0.041392 | 232.5197 | 7877.0893 | 12471.9874 | 0 | 20616.6929 | -0.92182 | 0 | 0 | -20615.7711 | 0 | 0 | 0 | 0 | 0 | 0 | 0 | 0 | 0 | 0 | 0 | 0 | 0 | 0 | -20616.6929 | 0 | 0 | 0 | 0 | 0 | 0 | 0 | 0 | 0 | 0 | 0 | 0 | 0 | 0 | 0 | 0 | 0 | 0 | 0 | 0 | 0 | 0 | 0 | 0 | 19.5571 | 0.028104 | 0.59365 | 0 | 0 | 0 | 0 | 0 | 0 | 0 | 0 | 0 | 0 | 0 | 0 | 0 | 0 | 0 | 0 | 0 | 0 | 0 | 0 | 0 | 0 | 0 | 0 | 0 | 0 | 0 | 0 | 0 | 1492.2283 | 2.1443 | 45.2962 | 0 | 0 | 0 | 0 | 0 | 0 | 0 | 0 | 0 | 1559.8477
[57 empty] | 0 | [44 empty] | 0
| XIII.a | Food consumption [UNUSED] |  | 0 | 0 | 0 | 0 | 0 | 0 | 0 | 0 | 0 | 0 | 0 | 0 | 0 | 0 | 0 | 0 | 0 | 0 | 0 | 0 | 0 | 0 | 0 | 0 | 0 | 0 | 0 | 0 | 0 | 0 | 0 | 0 | 0 | 0 | 0 | 0 | 0 | 0 | 0 | 0 | 0 | 0 | 0 | 0 | 0 | 0 | 0 | 0 | 0 | 0 | 0 | 0 | 0 | 0 | 0 | 0 | 0 | 0 | 0 | 0 | 0 | 0 | 0 | 0 | 0 | 0 | 0 | 0 | 0 | 0 | 0 | 0 | 0 | 0 | 0 | 0 | 0 | 0 | 0 | 0 | 0 | 0 | 0 | 0 | 0 | 0 | 0 | 0 | 0 | 0 | 0 | 0 | 0 | 0 | 0 | 0 | 0 | 0 | 0
| XIII | Food consumption [UNUSED] |  | 0 | 0 | 0 | 0 | 0 | 0 | 0 | 0 | 0 | 0 | 0 | 0 | 0 | 0 | 0 | 0 | 0 | 0 | 0 | 0 | 0 | 0 | 0 | 0 | 0 | 0 | 0 | 0 | 0 | 0 | 0 | 0 | 0 | 0 | 0 | 0 | 0 | 0 | 0 | 0 | 0 | 0 | 0 | 0 | 0 | 0 | 0 | 0 | 0 | 0 | 0 | 0 | 0 | 0 | 0 | 0 | 0 | 0 | 0 | 0 | 0 | 0 | 0 | 0 | 0 | 0 | 0 | 0 | 0 | 0 | 0 | 0 | 0 | 0 | 0 | 0 | 0 | 0 | 0 | 0 | 0 | 0 | 0 | 0 | 0 | 0 | 0 | 0 | 0 | 0 | 0 | 0 | 0 | 0 | 0 | 0 | 0 | 0 | 0
[57 empty] | 0 | [44 empty] | 0
| XIV.a | Geosequestration |  | 0 | 0 | 0 | 0 | 0 | 0 | 0 | 0 | 0 | 0 | 0 | 0 | 0 | 0 | 0 | 0 | 0 | 0 | 0 | 0 | 0 | 0 | 0 | 0 | 0 | 0 | 0 | 0 | 0 | 0 | 0 | 0 | 0 | 0 | 0 | 0 | 0 | 0 | 0 | 0 | 0 | 0 | 0 | 0 | 0 | 0 | 0 | 0 | 0 | 0 | 0 | 0 | 0 | 0 | 0 | 0 | 0 | 0 | 0 | 0 | 0 | 0 | 0 | 0 | 0 | 0 | 0 | 0 | 0 | 0 | 0 | 0 | 0 | 0 | 0 | 0 | 0 | 0 | 0 | 0 | 0 | 0 | 0 | 0 | 0 | 0 | 0 | 0 | 0 | 0 | 0 | 0 | 0 | 0 | 0 | 0 | 0 | 0 | 0
| XIV | Geosequestration |  | 0 | 0 | 0 | 0 | 0 | 0 | 0 | 0 | 0 | 0 | 0 | 0 | 0 | 0 | 0 | 0 | 0 | 0 | 0 | 0 | 0 | 0 | 0 | 0 | 0 | 0 | 0 | 0 | 0 | 0 | 0 | 0 | 0 | 0 | 0 | 0 | 0 | 0 | 0 | 0 | 0 | 0 | 0 | 0 | 0 | 0 | 0 | 0 | 0 | 0 | 0 | 0 | 0 | 0 | 0 | 0 | 0 | 0 | 0 | 0 | 0 | 0 | 0 | 0 | 0 | 0 | 0 | 0 | 0 | 0 | 0 | 0 | 0 | 0 | 0 | 0 | 0 | 0 | 0 | 0 | 0 | 0 | 0 | 0 | 0 | 0 | 0 | 0 | 0 | 0 | 0 | 0 | 0 | 0 | 0 | 0 | 0 | 0 | 0
[53 empty] | 0 |  |  |  | 0
| Subtotal.Consumption | Total consumption |  | 63.5765 | 16.09 | 72281.7242 | 32.3988 | 2.6562 | 0.041392 | 232.5197 | 7877.0893 | 12471.9874 | 0 | 92978.0836 | -13045.3161 | 0 | -37877.7039 | -25790.5983 | -13784.3726 | 0 | 0 | 0 | 0 | -2480.0927 | 0 | 0 | 0 | 0 | 0 | 0 | 0 | 0 | -92978.0836 | 0 | 0 | 0 | 0 | 0 | 0 | 0 | 0 | 0 | 0 | 0 | 0 | 0 | 0 | 0 | 0 | 0 | 0 | 0 | 0 | 0 | 0 | 0 | -1.4552e-11 | 5020.5501 | 112.6246 | 45.2797 | 0 | 0 | 0 | 0 | 0 | 0.96807 | 0 | 0.002952 | 0.19781 | 0 | 0 | 0 | 0 | 0 | 0 | 0 | 0 | 0 | 0 | 0 | 0 | 0 | 0 | 0 | 0 | 0 | 0 | 0 | 0 | 1492.2283 | 2.1443 | 45.2962 | 0 | 0 | 0 | 0 | 0 | 0 | 0 | 0 | 0 | 6719.2921
0
| Supply | [55 empty] | 0
0
| Subtotal.VIII.a | Total supply (demand) to this point | [29 empty] | 0 | [24 empty] | 0 | [44 empty] | 0
| VIII.a | H2 Production for Transport |  | 0 | 0 | 0 | 0 | 0 | 0 | 0 | 0 | 0 | 0 | 0 | 0 | 0 | 0 | 0 | 0 | 0 | 0 | 0 | 0 | 0 | 0 | 0 | 0 | 0 | 0 | 0 | 0 | 0 | 0 | 0 | 0 | 0 | 0 | 0 | 0 | 0 | 0 | 0 | 0 | 0 | 0 | 0 | 0 | 0 | 0 | 0 | 0 | 0 | 0 | 0 | 0 | 0 |  | 0 | 0 | 0 | 0 | 0 | 0 | 0 | 0 | 0 | 0 | 0 | 0 | 0 | 0 | 0 | 0 | 0 | 0 | 0 | 0 | 0 | 0 | 0 | 0 | 0 | 0 | 0 | 0 | 0 | 0 | 0 | 0 | 0 | 0 | 0 | 0 | 0 | 0 | 0 | 0 | 0 | 0 | 0 | 0 | 0
| VIII | H2 Production |  | 0 | 0 | 0 | 0 | 0 | 0 | 0 | 0 | 0 | 0 | 0 | 0 | 0 | 0 | 0 | 0 | 0 | 0 | 0 | 0 | 0 | 0 | 0 | 0 | 0 | 0 | 0 | 0 | 0 | 0 | 0 | 0 | 0 | 0 | 0 | 0 | 0 | 0 | 0 | 0 | 0 | 0 | 0 | 0 | 0 | 0 | 0 | 0 | 0 | 0 | 0 | 0 | 0 | 0 | 0 | 0 | 0 | 0 | 0 | 0 | 0 | 0 | 0 | 0 | 0 | 0 | 0 | 0 | 0 | 0 | 0 | 0 | 0 | 0 | 0 | 0 | 0 | 0 | 0 | 0 | 0 | 0 | 0 | 0 | 0 | 0 | 0 | 0 | 0 | 0 | 0 | 0 | 0 | 0 | 0 | 0 | 0 | 0 | 0
[57 empty] | 0 | [44 empty] | 0
| VI.c | Marine algae |  | 0 | 0 | 0 | 0 | 0 | 0 | 0 | 0 | 0 | 0 | 0 | 0 | 0 | 0 | 0 | 0 | 0 | 0 | 0 | 0 | 0 | 0 | 0 | 0 | 0 | 0 | 0 | 0 | 0 | 0 | 0 | 0 | 0 | 0 | 0 | 0 | 0 | 0 | 0 | 0 | 0 | 0 | 0 | 0 | 0 | 0 | 0 | 0 | 0 | 0 | 0 | 0 | 0 |  | 0 | 0 | 0 | 0 | 0 | 0 | 0 | 0 | 0 | 0 | 0 | 0 | 0 | 0 | 0 | 0 | 0 | 0 | 0 | 0 | 0 | 0 | 0 | 0 | 0 | 0 | 0 | 0 | 0 | 0 | 0 | 0 | 0 | 0 | 0 | 0 | 0 | 0 | 0 | 0 | 0 | 0 | 0 | 0 | 0
| VI.b | Volume of Waste & Recycling |  | 0 | 0 | 0 | 0 | 0 | 0 | 0 | 0 | 0 | 0 | 0 | 0 | 0 | 0 | 0 | 0 | 0.35423 | 0 | 0 | 0 | 0 | 0 | 0 | 0 | 0.71953 | 0.25882 | 0.11254 | 0 | 0 | 1.4451 | 0 | 0 | 0 | 0 | 0 | 0 | 0 | 0 | 0 | 0 | 0 | 0 | 0 | 0 | 0 | 0 | 0 | 0 | -1.4451 | -1.4451 | 0 | 0 | 0 |  | 0 | 0 | 0 | 0 | 0 | 0 | 0 | 0 | 0 | 0 | 0 | 0 | 0 | 0 | 0 | 0 | 0 | 0 | 0 | 0 | 0 | 0 | 0 | 0 | 0 | 0.18167 | 0.038488 | 0 | 0 | 0 | 0 | 0 | 0 | 0 | 0 | 0 | 0 | 0 | 0 | 0 | 0 | 0 | 0 | 0 | 0.22016
| VI.a | Agriculture and land use |  | 0 | 0 | 7.9474 | 0 | 0 | 0 | 0 | 0 | 0 | 0 | 7.9474 | -0.72136 | 0 | -1.0419 | -5.6421 | -0.54205 | 0 | 0 | 0 | 0 | 0 | 0 | 20.4792 | 2.0493 | 102.8295 | 6.4971 | 0 | 0 | 0 | 123.9078 | 0 | 0 | 0 | 0 | 0 | 0 | 0 | 0 | 0 | 0 | 0 | 0 | 0 | 0 | 0 | 0 | 0 | -22.5286 | -109.3266 | -131.8551 | 0 | 0 | 0 | 0 | 0.54992 | 0.0036846 | 0.013476 | 0 | 0 | 0 | 0 | 0 | 0 | 0 | 0 | 0 | 0 | 0 | 0 | 0 | 0 | 0.89447 | 1.5089 | 0 | 2.9473 | 0 | 0 | 0 | 0 | 0 | 0 | 0 | 0 | 0 | 0 | 0 | 0 | 0 | 0 | 0 | 0 | 0 | 0 | 0 | 0 | 0 | 0 | 0 | 5.9178
| VI | Agriculture & waste |  | 0 | 0 | 7.9474 | 0 | 0 | 0 | 0 | 0 | 0 | 0 | 7.9474 | -0.72136 | 0 | -1.0419 | -5.6421 | -0.54205 | 0.35423 | 0 | 0 | 0 | 0 | 0 | 20.4792 | 2.0493 | 103.549 | 6.7559 | 0.11254 | 0 | 0 | 125.3529 | 0 | 0 | 0 | 0 | 0 | 0 | 0 | 0 | 0 | 0 | 0 | 0 | 0 | 0 | 0 | 0 | 0 | -22.5286 | -110.7717 | -133.3003 | 0 | 0 | 0 | 0 | 0.54992 | 0.0036846 | 0.013476 | 0 | 0 | 0 | 0 | 0 | 0 | 0 | 0 | 0 | 0 | 0 | 0 | 0 | 0 | 0.89447 | 1.5089 | 0 | 2.9473 | 0 | 0 | 0 | 0 | 0.18167 | 0.038488 | 0 | 0 | 0 | 0 | 0 | 0 | 0 | 0 | 0 | 0 | 0 | 0 | 0 | 0 | 0 | 0 | 0 | 6.138
[57 empty] | 0 | [44 empty] | 0
| XV.a | Petroleum refineries |  | 0 | 0 | 0 | 0 | 0 | 0 | 0 | 0 | 0 | 0 | 0 | -9.2461e-13 | 0 | 0 | -7.5785e-12 | -3.3714e-13 | 0 | 0 | 0 | 0 | -1.0858e-13 | 0 | 0 | 0 | 0 | 0 | 0 | 0 | 0 | -8.9488e-12 | 0 | 0 | 0 | 0 | 0 | 0 | 0 | 0 | 0 | 0 | 0 | 0 | 0 | 0 | 0 | 0 | 0 | 0 | 0 | 0 | 0 | 8.9488e-12 | 8.9488e-12 | 0 | 5.7448e-13 | 8.1517e-16 | 1.6879e-14 | 0 | 0 | 0 | 0 | 0 | 0 | 0 | 0 | 0 | 0 | 0 | 0 | 0 | 0 | 0 | 0 | 0 | 0 | 0 | 0 | 0 | 0 | 0 | 0 | 0 | 0 | 0 | 0 | 0 | 0 | 0 | 0 | 0 | 0 | 0 | 0 | 0 | 0 | 0 | 0 | 0 | 5.9218e-13
| XV.b | Indigenous fossil-fuel production |  | 0 | 0 | 0 | 0 | 0 | 0 | 0 | 0 | 0 | 0 | 0 | 0 | 0 | 0 | 0 | 0 | 1037.6674 | 1.4263e-10 | 0 | 0 | 0 | 0 | 0 | 0 | 0 | 0 | 0 | 0 | 0 | 1037.6674 | -1037.6674 | -1.4263e-10 | 0 | 0 | 0 | 0 | 0 | 0 | 0 | 0 | 0 | 0 | 0 | 0 | 0 | 0 | 0 | 0 | 0 | -1037.6674 | 0 | 0 | 0 |  | 0 | 0 | 0 | 0 | 0 | 0 | 0 | 0 | 0 | 0 | 0 | 0 | 0 | 0 | 0 | 0 | 0 | 0 | 0 | 0 | 0 | 0 | 0 | 0 | 0 | 0 | 0 | 0 | 0 | 0 | 0 | 0 | 0 | 0 | 0 | 0 | 0 | 0 | 0 | 0 | 0 | 0 | 0 | 0 | 0
| XV | Fossil fuel production |  | 0 | 0 | 0 | 0 | 0 | 0 | 0 | 0 | 0 | 0 | 0 | -9.2461e-13 | 0 | 0 | -7.5785e-12 | -3.3714e-13 | 1037.6674 | 1.4263e-10 | 0 | 0 | -1.0858e-13 | 0 | 0 | 0 | 0 | 0 | 0 | 0 | 0 | 1037.6674 | -1037.6674 | -1.4263e-10 | 0 | 0 | 0 | 0 | 0 | 0 | 0 | 0 | 0 | 0 | 0 | 0 | 0 | 0 | 0 | 0 | 0 | -1037.6674 | 0 | 8.9488e-12 | 8.9488e-12 | 8.1241e-14 | 5.7448e-13 | 8.1517e-16 | 1.6879e-14 | 0 | 0 | 0 | 0 | 0 | 0 | 0 | 0 | 0 | 0 | 0 | 0 | 0 | 0 | 0 | 0 | 0 | 0 | 0 | 0 | 0 | 0 | 0 | 0 | 0 | 0 | 0 | 0 | 0 | 0 | 0 | 0 | 0 | 0 | 0 | 0 | 0 | 0 | 0 | 0 | 0 | 5.9218e-13
[57 empty] | 0 | [44 empty] | 0
| III.a.1 | Onshore wind |  | 0 | 0 | 0 | 0 | 0 | 0 | 0 | 0 | 0 | 0 | 0 | 0 | 0 | 0 | 0 | 0 | 0 | 0 | 0 | 0 | 0 | 0 | 0 | 0 | 0 | 0 | 0 | 0 | 0 | 0 | 0 | 0 | 0 | 0 | 0 | 0 | 0 | 0 | 0 | 0 | 0 | 0 | 0 | 0 | 0 | 0 | 0 | 0 | 0 | 0 | 0 | 0 | 0 | 0 | 0 | 0 | 0 | 0 | 0 | 0 | 0 | 0 | 0 | 0 | 0 | 0 | 0 | 0 | 0 | 0 | 0 | 0 | 0 | 0 | 0 | 0 | 0 | 0 | 0 | 0 | 0 | 0 | 0 | 0 | 0 | 0 | 0 | 0 | 0 | 0 | 0 | 0 | 0 | 0 | 0 | 0 | 0 | 0 | 0
| III.a.2 | Offshore wind |  | 0 | 0 | 0 | 0 | 0 | 0 | 0 | 0 | 0 | 0 | 0 | 0 | 0 | 0 | 0 | 0 | 0 | 0 | 0 | 0 | 0 | 0 | 0 | 0 | 0 | 0 | 0 | 0 | 0 | 0 | 0 | 0 | 0 | 0 | 0 | 0 | 0 | 0 | 0 | 0 | 0 | 0 | 0 | 0 | 0 | 0 | 0 | 0 | 0 | 0 | 0 | 0 | 0 | 0 | 0 | 0 | 0 | 0 | 0 | 0 | 0 | 0 | 0 | 0 | 0 | 0 | 0 | 0 | 0 | 0 | 0 | 0 | 0 | 0 | 0 | 0 | 0 | 0 | 0 | 0 | 0 | 0 | 0 | 0 | 0 | 0 | 0 | 0 | 0 | 0 | 0 | 0 | 0 | 0 | 0 | 0 | 0 | 0 | 0
| III.b | Hydroelectric power stations |  | 0 | 0 | 0 | 0 | 0 | 0 | 0 | 0 | 0 | 0 | 0 | 0 | 10.7952 | 0 | 0 | 0 | 0 | 0 | 0 | 0 | 0 | 0 | 0 | 0 | 0 | 0 | 0 | 0 | 0 | 10.7952 | 0 | 0 | 0 | 0 | 0 | 0 | 0 | 0 | 0 | 0 | 0 | 0 | 0 | 0 | 0 | -10.7952 | 0 | 0 | 0 | -10.7952 | 0 | 0 | 0 | 0 | 0 | 0 | 0 | 0 | 0 | 0 | 0 | 0 | 0 | 0 | 0 | 0 | 0 | 0 | 0 | 0 | 0 | 0 | 0 | 0 | 0 | 0 | 0 | 0 | 0 | 0 | 0 | 0 | 0 | 0 | 0 | 0 | 0 | 0 | 0 | 0 | 0 | 0 | 0 | 0 | 0 | 0 | 0 | 0 | 0
| III.c | Tidal & Wave |  | 0 | 0 | 0 | 0 | 0 | 0 | 0 | 0 | 0 | 0 | 0 | 0 | 0 | 0 | 0 | 0 | 0 | 0 | 0 | 0 | 0 | 0 | 0 | 0 | 0 | 0 | 0 | 0 | 0 | 0 | 0 | 0 | 0 | 0 | 0 | 0 | 0 | 0 | 0 | 0 | 0 | 0 | 0 | 0 | 0 | 0 | 0 | 0 | 0 | 0 | 0 | 0 | 0 | 0 | 0 | 0 | 0 | 0 | 0 | 0 | 0 | 0 | 0 | 0 | 0 | 0 | 0 | 0 | 0 | 0 | 0 | 0 | 0 | 0 | 0 | 0 | 0 | 0 | 0 | 0 | 0 | 0 | 0 | 0 | 0 | 0 | 0 | 0 | 0 | 0 | 0 | 0 | 0 | 0 | 0 | 0 | 0 | 0 | 0
| III.d | Geothermal electricity |  | 0 | 0 | 0 | 0 | 0 | 0 | 0 | 0 | 0 | 0 | 0 | 0 | 0 | 0 | 0 | 0 | 0 | 0 | 0 | 0 | 0 | 0 | 0 | 0 | 0 | 0 | 0 | 0 | 0 | 0 | 0 | 0 | 0 | 0 | 0 | 0 | 0 | 0 | 0 | 0 | 0 | 0 | 0 | 0 | 0 | 0 | 0 | 0 | 0 | 0 | 0 | 0 | 0 | 0 | 0 | 0 | 0 | 0 | 0 | 0 | 0 | 0 | 0 | 0 | 0 | 0 | 0 | 0 | 0 | 0 | 0 | 0 | 0 | 0 | 0 | 0 | 0 | 0 | 0 | 0 | 0 | 0 | 0 | 0 | 0 | 0 | 0 | 0 | 0 | 0 | 0 | 0 | 0 | 0 | 0 | 0 | 0 | 0 | 0
| III.e | Tidal [UNUSED - See III.c] |  | 0 | 0 | 0 | 0 | 0 | 0 | 0 | 0 | 0 | 0 | 0 | 0 | 0 | 0 | 0 | 0 | 0 | 0 | 0 | 0 | 0 | 0 | 0 | 0 | 0 | 0 | 0 | 0 | 0 | 0 | 0 | 0 | 0 | 0 | 0 | 0 | 0 | 0 | 0 | 0 | 0 | 0 | 0 | 0 | 0 | 0 | 0 | 0 | 0 | 0 | 0 | 0 | 0 | 0 | 0 | 0 | 0 | 0 | 0 | 0 | 0 | 0 | 0 | 0 | 0 | 0 | 0 | 0 | 0 | 0 | 0 | 0 | 0 | 0 | 0 | 0 | 0 | 0 | 0 | 0 | 0 | 0 | 0 | 0 | 0 | 0 | 0 | 0 | 0 | 0 | 0 | 0 | 0 | 0 | 0 | 0 | 0 | 0 | 0
| III | National renewable power generation |  | 0 | 0 | 0 | 0 | 0 | 0 | 0 | 0 | 0 | 0 | 0 | 0 | 10.7952 | 0 | 0 | 0 | 0 | 0 | 0 | 0 | 0 | 0 | 0 | 0 | 0 | 0 | 0 | 0 | 0 | 10.7952 | 0 | 0 | 0 | 0 | 0 | 0 | 0 | 0 | 0 | 0 | 0 | 0 | 0 | 0 | 0 | -10.7952 | 0 | 0 | 0 | -10.7952 | 0 | 0 | 0 | 0 | 0 | 0 | 0 | 0 | 0 | 0 | 0 | 0 | 0 | 0 | 0 | 0 | 0 | 0 | 0 | 0 | 0 | 0 | 0 | 0 | 0 | 0 | 0 | 0 | 0 | 0 | 0 | 0 | 0 | 0 | 0 | 0 | 0 | 0 | 0 | 0 | 0 | 0 | 0 | 0 | 0 | 0 | 0 | 0 | 0
0
| IV.a | Solar PV |  | 0 | 0 | 0 | 0 | 0 | 0 | 0 | 0 | 0 | 0 | 0 | 0 | 0.26279 | 0 | 0 | 0 | 0 | 0 | 0 | 0 | 0 | 0 | 0 | 0 | 0 | 0 | 0 | 0 | 0 | 0.26279 | 0 | 0 | 0 | 0 | 0 | 0 | 0 | 0 | 0 | 0 | -0.26279 | 0 | 0 | 0 | 0 | 0 | 0 | 0 | 0 | -0.26279 | 0 | 0 | 0 | 0 | 0 | 0 | 0 | 0 | 0 | 0 | 0 | 0 | 0 | 0 | 0 | 0 | 0 | 0 | 0 | 0 | 0 | 0 | 0 | 0 | 0 | 0 | 0 | 0 | 0 | 0 | 0 | 0 | 0 | 0 | 0 | 0 | 0 | 0 | 0 | 0 | 0 | 0 | 0 | 0 | 0 | 0 | 0 | 0 | 0
| IV.b | Solar thermal |  | 0 | 0 | 0 | 0 | 0 | 0 | 0 | 0 | 0 | 0 | 0 | 0 | 0 | 0 | 0 | 0 | 0 | 0 | 0 | 0 | 0 | 0 | 0 | 0 | 0 | 0 | 0 | 0 | 0 | 0 | 0 | 0 | 0 | 0 | 0 | 0 | 0 | 0 | 0 | 0 | 0 | 0 | 0 | 0 | 0 | 0 | 0 | 0 | 0 | 0 | 0 | 0 | 0 | 0 | 0 | 0 | 0 | 0 | 0 | 0 | 0 | 0 | 0 | 0 | 0 | 0 | 0 | 0 | 0 | 0 | 0 | 0 | 0 | 0 | 0 | 0 | 0 | 0 | 0 | 0 | 0 | 0 | 0 | 0 | 0 | 0 | 0 | 0 | 0 | 0 | 0 | 0 | 0 | 0 | 0 | 0 | 0 | 0 | 0
| IV.c | Small-scale wind |  | 0 | 0 | 0 | 0 | 0 | 0 | 0 | 0 | 0 | 0 | 0 | 0 | 0 | 0 | 0 | 0 | 0 | 0 | 0 | 0 | 0 | 0 | 0 | 0 | 0 | 0 | 0 | 0 | 0 | 0 | 0 | 0 | 0 | 0 | 0 | 0 | 0 | 0 | 0 | 0 | 0 | 0 | 0 | 0 | 0 | 0 | 0 | 0 | 0 | 0 | 0 | 0 | 0 | 0 | 0 | 0 | 0 | 0 | 0 | 0 | 0 | 0 | 0 | 0 | 0 | 0 | 0 | 0 | 0 | 0 | 0 | 0 | 0 | 0 | 0 | 0 | 0 | 0 | 0 | 0 | 0 | 0 | 0 | 0 | 0 | 0 | 0 | 0 | 0 | 0 | 0 | 0 | 0 | 0 | 0 | 0 | 0 | 0 | 0
| IV | Distributed renewable power generation |  | 0 | 0 | 0 | 0 | 0 | 0 | 0 | 0 | 0 | 0 | 0 | 0 | 0.26279 | 0 | 0 | 0 | 0 | 0 | 0 | 0 | 0 | 0 | 0 | 0 | 0 | 0 | 0 | 0 | 0 | 0.26279 | 0 | 0 | 0 | 0 | 0 | 0 | 0 | 0 | 0 | 0 | -0.26279 | 0 | 0 | 0 | 0 | 0 | 0 | 0 | 0 | -0.26279 | 0 | 0 | 0 | 0 | 0 | 0 | 0 | 0 | 0 | 0 | 0 | 0 | 0 | 0 | 0 | 0 | 0 | 0 | 0 | 0 | 0 | 0 | 0 | 0 | 0 | 0 | 0 | 0 | 0 | 0 | 0 | 0 | 0 | 0 | 0 | 0 | 0 | 0 | 0 | 0 | 0 | 0 | 0 | 0 | 0 | 0 | 0 | 0 | 0
[57 empty] | 0 | [44 empty] | 0
| Subtotal.XVII.a | Total heatsupply (demand) to this point | [21 empty] | -2480.0927 | [31 empty] | 0 | 0 | [44 empty] | 0
| XVII.a | District heating effective demand |  | 0 | 0 | 0 | 0 | 0 | 0 | 0 | 0 | 0 | 0 | 0 | 0 | -354.299 | 0 | 0 | 0 | 0 | 0 | 0 | 0 | 2480.0927 | 0 | 0 | 0 | 0 | 0 | 0 | 0 | 0 | 2125.7937 | 0 | 0 | 0 | 0 | 0 | 0 | 0 | 0 | 0 | 0 | 0 | 0 | 0 | 0 | 0 | 0 | 0 | 0 | 0 | 0 | -2125.7937 | 0 | -2125.7937 | 0 | 0 | 0 | 0 | 0 | 0 | 0 | 0 | 0 | 0 | 0 | 0 | 0 | 0 | 0 | 0 | 0 | 0 | 0 | 0 | 0 | 0 | 0 | 0 | 0 | 0 | 0 | 0 | 0 | 0 | 0 | 0 | 0 | 0 | 0 | 0 | 0 | 0 | 0 | 0 | 0 | 0 | 0 | 0 | 0 | 0
| XVII | District heating |  | 0 | 0 | 0 | 0 | 0 | 0 | 0 | 0 | 0 | 0 | 0 | 0 | -354.299 | 0 | 0 | 0 | 0 | 0 | 0 | 0 | 2480.0927 | 0 | 0 | 0 | 0 | 0 | 0 | 0 | 0 | 2125.7937 | 0 | 0 | 0 | 0 | 0 | 0 | 0 | 0 | 0 | 0 | 0 | 0 | 0 | 0 | 0 | 0 | 0 | 0 | 0 | 0 | -2125.7937 | 0 | -2125.7937 | 0 | 0 | 0 | 0 | 0 | 0 | 0 | 0 | 0 | 0 | 0 | 0 | 0 | 0 | 0 | 0 | 0 | 0 | 0 | 0 | 0 | 0 | 0 | 0 | 0 | 0 | 0 | 0 | 0 | 0 | 0 | 0 | 0 | 0 | 0 | 0 | 0 | 0 | 0 | 0 | 0 | 0 | 0 | 0 | 0 | 0
0
| Subtotal.II.a | Total electricity supply (demand) to this point | [12 empty] | -13046.0375 | -1330.6208 | [39 empty] | 0 | 0 | [44 empty] | 0
| II.a | Nuclear power |  | 0 | 0 | 0 | 0 | 0 | 0 | 0 | 0 | 0 | 0 | 0 | 0 | 0 | 0 | 0 | 0 | 0 | 0 | 0 | 0 | 0 | 0 | 0 | 0 | 0 | 0 | 0 | 0 | 0 | 0 | 0 | 0 | 0 | 0 | 0 | 0 | 0 | 0 | 0 | 0 | 0 | 0 | 0 | 0 | 0 | 0 | 0 | 0 | 0 | 0 | 0 | 0 | 0 | 0 | 0 | 0 | 0 | 0 | 0 | 0 | 0 | 0 | 0 | 0 | 0 | 0 | 0 | 0 | 0 | 0 | 0 | 0 | 0 | 0 | 0 | 0 | 0 | 0 | 0 | 0 | 0 | 0 | 0 | 0 | 0 | 0 | 0 | 0 | 0 | 0 | 0 | 0 | 0 | 0 | 0 | 0 | 0 | 0 | 0
| II | Nuclear power generation |  | 0 | 0 | 0 | 0 | 0 | 0 | 0 | 0 | 0 | 0 | 0 | 0 | 0 | 0 | 0 | 0 | 0 | 0 | 0 | 0 | 0 | 0 | 0 | 0 | 0 | 0 | 0 | 0 | 0 | 0 | 0 | 0 | 0 | 0 | 0 | 0 | 0 | 0 | 0 | 0 | 0 | 0 | 0 | 0 | 0 | 0 | 0 | 0 | 0 | 0 | 0 | 0 | 0 | 0 | 0 | 0 | 0 | 0 | 0 | 0 | 0 | 0 | 0 | 0 | 0 | 0 | 0 | 0 | 0 | 0 | 0 | 0 | 0 | 0 | 0 | 0 | 0 | 0 | 0 | 0 | 0 | 0 | 0 | 0 | 0 | 0 | 0 | 0 | 0 | 0 | 0 | 0 | 0 | 0 | 0 | 0 | 0 | 0 | 0
[57 empty] | 0 | [44 empty] | 0
| Subtotal.I.b | Total electricity supply (demand) to this point | [12 empty] | -13046.0375 | -1330.6208 | [40 empty] | 0 | [44 empty] | 0
| I.b | CCS Power |  | 0 | 0 | 0 | 0 | 0 | 0 | 0 | 0 | 0 | 0 | 0 | 0 | 0 | 0 | 0 | 0 | 0 | 0 | 0 | 0 | 0 | 0 | 0 | 0 | 0 | 0 | 0 | 0 | 0 | 0 | 0 | 0 | 0 | 0 | 0 | 0 | 0 | 0 | 0 | 0 | 0 | 0 | 0 | 0 | 0 | 0 | 0 | 0 | 0 | 0 | 0 | 0 | 0 | 0 | 0 | 0 | 0 | 0 | 0 | 0 | 0 | 0 | 0 | 0 | 0 | 0 | 0 | 0 | 0 | 0 | 0 | 0 | 0 | 0 | 0 | 0 | 0 | 0 | 0 | 0 | 0 | 0 | 0 | 0 | 0 | 0 | 0 | 0 | 0 | 0 | 0 | 0 | 0 | 0 | 0 | 0 | 0 | 0 | 0
| Subtotal.I.a | Total electricity supply (demand) to this point | [12 empty] | -13046.0375 | -1330.6208 | [40 empty] | 0 | [44 empty] | 0
| I.a | Biomass/Coal power stations |  | 0 | 0 | 0 | 0 | 0 | 0 | 0 | 0 | 0 | 0 | 0 | 0 | 14376.6583 | -17.9821 | 0 | -1510.1524 | 0 | 0 | 0 | 0 | 0 | 0 | 0 | 0 | 0 | 0 | 0 | 0 | 0 | 12848.5237 | 0 | 0 | 0 | 0 | 0 | 0 | 0 | 0 | 0 | 0 | 0 | 0 | 0 | 0 | 0 | 0 | 0 | 0 | 0 | 0 | -12925.3684 | 76.8447 | -12848.5237 | 0 | 85.7786 | 0.1271 | 0.060553 | 0 | 0 | 0 | 0 | 0 | 0 | 0 | 0 | 0 | 0 | 0 | 0 | 0 | 0 | 0 | 0 | 0 | 0 | 0 | 0 | 0 | 0 | 0 | 0 | 0 | 0 | 0 | 0 | 0 | 0 | 0 | 0 | 0 | 0 | 0 | 0 | 0 | 0 | 0 | 0 | 0 | 85.9662
| I | Hydrocarbon fuel power generation |  | 0 | 0 | 0 | 0 | 0 | 0 | 0 | 0 | 0 | 0 | 0 | 0 | 14376.6583 | -17.9821 | 0 | -1510.1524 | 0 | 0 | 0 | 0 | 0 | 0 | 0 | 0 | 0 | 0 | 0 | 0 | 0 | 12848.5237 | 0 | 0 | 0 | 0 | 0 | 0 | 0 | 0 | 0 | 0 | 0 | 0 | 0 | 0 | 0 | 0 | 0 | 0 | 0 | 0 | -12925.3684 | 76.8447 | -12848.5237 | 0 | 85.7786 | 0.1271 | 0.060553 | 0 | 0 | 0 | 0 | 0 | 0 | 0 | 0 | 0 | 0 | 0 | 0 | 0 | 0 | 0 | 0 | 0 | 0 | 0 | 0 | 0 | 0 | 0 | 0 | 0 | 0 | 0 | 0 | 0 | 0 | 0 | 0 | 0 | 0 | 0 | 0 | 0 | 0 | 0 | 0 | 0 | 85.9662
[53 empty] | 0 |  |  |  | 0
| Subtotal.Supply | Total supply |  | 0 | 0 | 7.9474 | 0 | 0 | 0 | 0 | 0 | 0 | 0 | 7.9474 | -0.72136 | 14033.4174 | -19.024 | -5.6421 | -1510.6945 | 1038.0217 | 1.4263e-10 | 0 | 0 | 2480.0927 | 0 | 20.4792 | 2.0493 | 103.549 | 6.7559 | 0.11254 | 0 | 0 | 16148.3958 | -1037.6674 | -1.4263e-10 | 0 | 0 | 0 | 0 | 0 | 0 | 0 | 0 | -0.26279 | 0 | 0 | 0 | 0 | -10.7952 | 0 | -22.5286 | -110.7717 | -1182.0257 | -15051.1621 | 76.8447 | -14974.3174 | 0 | 86.3285 | 0.13078 | 0.07403 | 0 | 0 | 0 | 0 | 0 | 0 | 0 | 0 | 0 | 0 | 0 | 0 | 0 | 0 | 0.89447 | 1.5089 | 0 | 2.9473 | 0 | 0 | 0 | 0 | 0.18167 | 0.038488 | 0 | 0 | 0 | 0 | 0 | 0 | 0 | 0 | 0 | 0 | 0 | 0 | 0 | 0 | 0 | 0 | 0 | 92.1042
0
| Distribution, storage, and balancing | [55 empty] | 0
0
| VII.a | Electricity imports |  | 0 | 0 | 0 | 0 | 0 | 0 | 0 | 0 | 0 | 0 | 0 | 0 | -5.9933 | 0 | 0 | 0 | 0 | 0 | 0 | 0 | 0 | 0 | 0 | 0 | 0 | 0 | 0 | 0 | 0 | -5.9933 | 0 | 0 | 0 | 0 | 5.9933 | 0 | 0 | 0 | 0 | 0 | 0 | 0 | 0 | 0 | 0 | 0 | 0 | 0 | 0 | 5.9933 | 0 | 0 | 0 | 0 | 0 | 0 | 0 | 0 | 0 | 0 | 0 | 0 | 0 | 0 | 0 | 0 | 0 | 0 | 0 | 0 | 0 | 0 | 0 | 0 | 0 | 0 | 0 | 0 | 0 | 0 | 0 | 0 | 0 | 0 | 0 | 0 | 0 | 0 | 0 | 0 | 0 | 0 | 0 | 0 | 0 | 0 | 0 | 0
| Subtotal.VII.b | Total electricity supply (demand) prior to generation | [12 empty] | -13046.0375 | -5.9933 | [40 empty] | 0
| VII.b | Electricity grid distribution |  | 0 | 0 | 0 | 0 | 0 | 0 | 0 | 0 | 0 | 0 | 0 | 0 | -981.3866 | 0 | 0 | 0 | 0 | 0 | 0 | 0 | 0 | 0 | 0 | 0 | 0 | 0 | 0 | 0 | 0 | -981.3866 | 0 | 0 | 0 | 0 | 0 | 0 | 0 | 0 | 0 | 0 | 0 | 0 | 0 | 0 | 0 | 0 | 0 | 0 | 0 | 0 | 0 | 981.3866 | 981.3866 | 0 | 0 | 0 | 0 | 0 | 0 | 0 | 0 | 0 | 0 | 0 | 0 | 0 | 0 | 0 | 0 | 0 | 0 | 0 | 0 | 0 | 0 | 0 | 0 | 0 | 0 | 0 | 0 | 0 | 0 | 0 | 0 | 0 | 0 | 0 | 0 | 0 | 0 | 0 | 0 | 0 | 0 | 0 | 0 | 0
| VII.c | Storage, demand shifting, interconnection |  | 0 | 0 | 0 | 0 | 0 | 0 | 0 | 0 | 0 | 0 | 0 | 0 | 0 | 0 | 0 | 0 | 0 | 0 | 0 | 0 | 0 | 0 | 0 | 0 | 0 | 0 | 0 | 0 | 0 | 0 | 0 | 0 | 0 | 0 | 0 | 0 | 0 | 0 | 0 | 0 | 0 | 0 | 0 | 0 | 0 | 0 | 0 | 0 | 0 | 0 | 0 | 0 | 0 | 0 | 0 | 0 | 0 | 0 | 0 | 0 | 0 | 0 | 0 | 0 | 0 | 0 | 0 | 0 | 0 | 0 | 0 | 0 | 0 | 0 | 0 | 0 | 0 | 0 | 0 | 0 | 0 | 0 | 0 | 0 | 0 | 0 | 0 | 0 | 0 | 0 | 0 | 0 | 0 | 0 | 0 | 0 | 0 | 0
| VII | Electricity distribution, storage & balancing |  | 0 | 0 | 0 | 0 | 0 | 0 | 0 | 0 | 0 | 0 | 0 | 0 | -987.3799 | 0 | 0 | 0 | 0 | 0 | 0 | 0 | 0 | 0 | 0 | 0 | 0 | 0 | 0 | 0 | 0 | -987.3799 | 0 | 0 | 0 | 0 | 5.9933 | 0 | 0 | 0 | 0 | 0 | 0 | 0 | 0 | 0 | 0 | 0 | 0 | 0 | 0 | 5.9933 | 0 | 981.3866 | 981.3866 | 0 | 0 | 0 | 0 | 0 | 0 | 0 | 0 | 0 | 0 | 0 | 0 | 0 | 0 | 0 | 0 | 0 | 0 | 0 | 0 | 0 | 0 | 0 | 0 | 0 | 0 | 0 | 0 | 0 | 0 | 0 | 0 | 0 | 0 | 0 | 0 | 0 | 0 | 0 | 0 | 0 | 0 | 0 | 0 | 0 | 0
[57 empty] | 0 | [44 empty] | 0
| Subtotal.V.a | Total supply / (demand) to this point | [14 empty] | -37896.7279 | -25796.2404 | -15295.0671 | [5 empty] | 0 | 20.4792 | 2.0493 | 103.549 | 6.7559 | 0.11254 | [21 empty] | -110.7717 | -110.7717 | [48 empty] | 0
| V.a | Types of fuel from Biomass |  | 0 | 0 | 0 | 0 | 0 | 0 | 0 | 0 | 0 | 0 | 0 | 0 | 0 | 98.3716 | 9.3684 | 6.7712 | 0 | 0 | 0 | 0 | 0 | 0 | -20.4792 | -2.0493 | -103.549 | -6.7559 | -0.11254 | 0 | 0 | -18.4349 | 0 | 0 | 0 | 0 | 0 | 0 | 0 | 0 | 0 | 0 | 0 | 0 | 0 | 0 | 0 | 0 | 0 | 0 | 0 | 0 | 18.4349 | 0 | 18.4349 | 0 | 0 | 0 | 0 | 0 | 0 | 0 | 0 | 0 | 0 | 0 | 0 | 0 | 0 | 0 | 0 | 0 | 0 | 0 | 0 | 0 | 0 | 0 | 0 | 0 | 0 | 0 | 0 | 0 | 0 | 0 | 0 | 0 | 0 | 0 | 0 | 0 | -11.0758 | 0 | 0 | 0 | 0 | 0 | 0 | 0 | -11.0758
| Subtotal.V.b | Total supply / (demand) to this point | [14 empty] | -37798.3563 | -25786.872 | -15288.2959 | [5 empty] | 0 | 0 | 0 | 0 | 0 | 0 | [21 empty] | -1.4451 | -1.4451 | [48 empty] | 0
| V.b | Bioenergy imports |  | 0 | 0 | 0 | 0 | 0 | 0 | 0 | 0 | 0 | 0 | 0 | 0 | 0 | 0 | 0 | 0 | 0 | 0 | 0 | 0 | 0 | 0 | 0 | 0 | 0 | 0 | 0 | 0 | 0 | 0 | 0 | 0 | 0 | 0 | 0 | 0 | 0 | 0 | 0 | 0 | 0 | 0 | 0 | 0 | 0 | 0 | 0 | 0 | 0 | 0 | 0 | 0 | 0 | 0 | 0 | 0 | 0 | 0 | 0 | 0 | 0 | 0 | 0 | 0 | 0 | 0 | 0 | 0 | 0 | 0 | 0 | 0 | 0 | 0 | 0 | 0 | 0 | 0 | 0 | 0 | 0 | 0 | 0 | 0 | 0 | 0 | 0 | 0 | 0 | 0 | 0 | 0 | 0 | 0 | 0 | 0 | 0 | 0 | 0
| V | Bioenergy |  | 0 | 0 | 0 | 0 | 0 | 0 | 0 | 0 | 0 | 0 | 0 | 0 | 0 | 98.3716 | 9.3684 | 6.7712 | 0 | 0 | 0 | 0 | 0 | 0 | -20.4792 | -2.0493 | -103.549 | -6.7559 | -0.11254 | 0 | 0 | -18.4349 | 0 | 0 | 0 | 0 | 0 | 0 | 0 | 0 | 0 | 0 | 0 | 0 | 0 | 0 | 0 | 0 | 0 | 0 | 0 | 0 | 18.4349 | 0 | 18.4349 | 0 | 0 | 0 | 0 | 0 | 0 | 0 | 0 | 0 | 0 | 0 | 0 | 0 | 0 | 0 | 0 | 0 | 0 | 0 | 0 | 0 | 0 | 0 | 0 | 0 | 0 | 0 | 0 | 0 | 0 | 0 | 0 | 0 | 0 | 0 | 0 | 0 | -11.0758 | 0 | 0 | 0 | 0 | 0 | 0 | 0 | -11.0758
0
| Subtotal.XVI.a | Total supply / (demand) to this point | [12 empty] | -13046.0375 | 13046.0375 | -37798.3563 | -25786.872 | -15288.2959 | [82 empty] | 0
| XVI.a | Fossil fuel transfers |  | 0 | 0 | 0 | 0 | 0 | 0 | 0 | 0 | 0 | 0 | 0 | 0 | 0 | 37798.3563 | 25786.872 | 15288.2959 | -37798.3563 | -25786.872 | -15465.3288 | 0 | 0 | 0 | 0 | 0 | 0 | 0 | 0 | 0 | 0 | -177.0329 | 0 | 0 | 0 | 0 | 0 | 0 | 0 | 0 | 0 | 0 | 0 | 0 | 0 | 0 | 0 | 0 | 0 | 0 | 0 | 0 | 0 | 177.0329 | 177.0329 | 3.4674e-12 | 0 | 0 | 0 | 0 | 0 | 0.31037 | 0 | 0 | 0 | 0 | 0 | 0 | 0 | 0 | 0 | 0 | 0 | 0 | 0 | 0 | 0 | 0 | 0 | 0 | 0 | 0 | 0 | 0 | 0 | 0 | 0 | 0 | 0 | 0 | 0 | 0 | 0 | 0 | 0 | 0 | 0 | 0 | 0 | 0 | 0.31037
* | XVI.b | Balancing imports | [11 empty] | 0 |  | -1.819e-12 |  |  |  | 36760.3346 | 25786.872 | 15465.3288 | [10 empty] | 78012.5355 |  |  |  |  | 1.819e-12 | 0 | -36760.3346 | -25786.872 | -15465.3288 | [10 empty] | -78012.5355 |  |  | 0 | 0 | 0 | 0 | 0 | 0 | 0 | 0 | 0 | 0 | 0 | 0 | 0 | 0 | 0 | 0 | 0 | 0 | 0 | 0 | 0 | 0 | 0 | 0 | 0 | 0 | 0 | 0 | 0 | 0 | 0 | 0 | 0 | 0 | 0 | 0 | 0 | 0 | 0 | 0 | 0 | 0 | 0 | 0 | 0 | 0 | 0
* | XVI | Transfers |  | 0 | 0 | 0 | 0 | 0 | 0 | 0 | 0 | 0 | 0 | 0 | 0 | -1.819e-12 | 37798.3563 | 25786.872 | 15288.2959 | -1038.0217 | -1.4188e-10 | 0 | 0 | 0 | 0 | 0 | 0 | 0 | 0 | 0 | 0 | 0 | 77835.5026 | 0 | 0 | 0 | 0 | 1.819e-12 | 0 | -36760.3346 | -25786.872 | -15465.3288 | 0 | 0 | 0 | 0 | 0 | 0 | 0 | 0 | 0 | 0 | -78012.5355 | 0 | 177.0329 | 177.0329 | 1.4381e-11 | 0 | 0 | 0 | 0 | 0 | 0.31037 | 0 | 0 | 0 | 0 | 0 | 0 | 0 | 0 | 0 | 0 | 0 | 0 | 0 | 0 | 0 | 0 | 0 | 0 | 0 | 0 | 0 | 0 | 0 | 0 | 0 | 0 | 0 | 0 | 0 | 0 | 0 | 0 | 0 | 0 | 0 | 0 | 0 | 0 | 0.31037
0
| Subtotal.Balancing | Total Dist'n, storage, and balancing |  | 0 | 0 | 0 | 0 | 0 | 0 | 0 | 0 | 0 | 0 | 0 | 0 | -987.3799 | 37896.7279 | 25796.2404 | 15295.0671 | -1038.0217 | -1.4188e-10 | 0 | 0 | 0 | 0 | -20.4792 | -2.0493 | -103.549 | -6.7559 | -0.11254 | 0 | 0 | 76829.6878 | 0 | 0 | 0 | 0 | 5.9933 | 0 | -36760.3346 | -25786.872 | -15465.3288 | 0 | 0 | 0 | 0 | 0 | 0 | 0 | 0 | 0 | 0 | -78006.5422 | 18.4349 | 1158.4195 | 1176.8544 | -1.296e-11 | 0 | 0 | 0 | 0 | 0 | 0.31037 | 0 | 0 | 0 | 0 | 0 | 0 | 0 | 0 | 0 | 0 | 0 | 0 | 0 | 0 | 0 | 0 | 0 | 0 | 0 | 0 | 0 | 0 | 0 | 0 | 0 | 0 | 0 | 0 | 0 | 0 | -11.0758 | 0 | 0 | 0 | 0 | 0 | 0 | 0 | -10.7654
0
0
| Net balance |  |  | 63.5765 | 16.09 | 72289.6716 | 32.3988 | 2.6562 | 0.041392 | 232.5197 | 7877.0893 | 12471.9874 | 0 | 92986.031 | -13046.0375 | 13046.0375 | 0 | 0 | 0 | -3.1832e-12 | 7.4848e-13 | 0 | 0 | 0 | 0 | 0 | 0 | 0 | 0 | 0 | 0 | 0 | -2.4348e-12 | -1037.6674 | -1.4263e-10 | 0 | 0 | 5.9933 | 0 | -36760.3346 | -25786.872 | -15465.3288 | 0 | -0.26279 | 0 | 0 | 0 | 0 | -10.7952 | 0 | -22.5286 | -110.7717 | -79188.5679 | -15032.7273 | 1235.2642 | -13797.463 | -2.0009e-11 | 5106.8786 | 112.7553 | 45.3537 | 0 | 0 | 0.31037 | 0 | 0 | 0.96807 | 0 | 0.002952 | 0.19781 | 0 | 0 | 0 | 0 | 0 | 0.89447 | 1.5089 | 0 | 2.9473 | 0 | 0 | 0 | 0 | 0.18167 | 0.038488 | 0 | 0 | 0 | 0 | 0 | 1492.2283 | 2.1443 | 45.2962 | 0 | -11.0758 | 0 | 0 | 0 | 0 | 0 | 0 | 0 | 6800.6308
[101 empty] | Used in electricity | 85.9662
* | Computed within this worksheet | [99 empty] | Matching electricity | 13400.3364
[101 empty] | emissions factor | 0.0064152

## 2060
2060
|  |  | PJ | Uses | [10 empty] | Secondary sources | [18 empty] | Primary Sources | [19 empty] | Adjustments |  |  |  | Emissions (Mt CO2e)
|  |  |  | Heating & cooling | Lighting & appliances | Industry | Road transport | Rail transport | Domestic aviation | National navigation | International aviation | International shipping | Food consumption [UNUSED] | Total uses | Electricity (delivered to end user) | Electricity (supplied to grid) | Solid hydrocarbons | Liquid hydrocarbons | Gaseous hydrocarbons | Coal and fossil waste | Oil and petroleum products | Natural gas | Blast furnace gas | Heat transport | Edible biomass | Energy crops (second generation) | Energy crops (first generation) | Dry biomass and waste | Wet biomass and waste | Gaseous waste | Domestic solar thermal | H2 | Total secondary sources | Coal reserves | Oil reserves | Gas reserves | Biomass oversupply (imports) | Electricity oversupply (imports) | Petroleum products oversupply | Coal oversupply (imports) | Oil and petroleum products oversupply (imports) | Gas oversupply (imports) | Nuclear fission | Solar | Wind | Tidal | Wave | Geothermal | Hydro | Environmental heat | Agriculture | Waste | Total primary sources | Conversion losses | Distribution losses and own use | Total adjust. | Unallocated | Fuel Combustion |  |  |  | Fugitive Emissions from Fuels |  |  |  | Industrial Processes |  |  |  | Solvent and Other Product Use |  |  |  | Agriculture |  |  |  | LULUCF |  |  |  | Waste |  |  |  | Other |  |  |  | Int'l Aviation & Shipping |  |  |  | Bioenergy credit |  |  |  | Carbon capture |  |  |  | Total
|  | Sector |  | H.01 | L.01 | I.01 | T.01 | T.02 | T.03 | T.04 | T.05 | T.06 | F.01 |  | V.01 | V.02 | V.03 | V.04 | V.05 | C.01 | C.02 | C.03 | V.06 | V.07 | V.08 | V.13 | V.14 | V.09 | V.10 | V.15 | V.11 | V.12 |  | Q.01 | Q.02 | Q.03 | Y.01 | Y.02 | Y.03 | Y.04 | Y.05 | Y.06 | N.01 | R.01 | R.02 | R.03 | R.04 | R.05 | R.06 | R.07 | A.01 | W.01 |  | X.01 | X.02 |  | Z.01 | 1A | 1A | 1A | 1A | 1B | 1B | 1B | 1B | 2 | 2 | 2 | 2 | 3 | 3 | 3 | 3 | 4 | 4 | 4 | 4 | 5 | 5 | 5 | 5 | 6 | 6 | 6 | 6 | 7 | 7 | 7 | 7 | X1 | X1 | X1 | X1 | X2 | X2 | X2 | X2 | X3 | X3 | X3 | X3
[58 empty] | CO2 | CH4 | N2O | F | CO2 | CH4 | N2O | F | CO2 | CH4 | N2O | F | CO2 | CH4 | N2O | F | CO2 | CH4 | N2O | F | CO2 | CH4 | N2O | F | CO2 | CH4 | N2O | F | CO2 | CH4 | N2O | F | CO2 | CH4 | N2O | F | CO2 | CH4 | N2O | F | CO2 | CH4 | N2O | F
Consumption
| IX.a | Domestic space heating and hot water |  | 43.3728 | 0 | 0 | 0 | 0 | 0 | 0 | 0 | 0 | 0 | 43.3728 | -4.4187 | 0 | 0 | 0 | -38.9541 | 0 | 0 | 0 | 0 | 0 | 0 | 0 | 0 | 0 | 0 | 0 | 0 | 0 | -43.3728 | 0 | 0 | 0 | 0 | 0 | 0 | 0 | 0 | 0 | 0 | 0 | 0 | 0 | 0 | 0 | 0 | 0 | 0 | 0 | 0 | 0 | 0 | 0 | -7.1054e-15 | 2.1654 | 0.0019146 | 0.0011608 | 0 | 0 | 0 | 0 | 0 | 0 | 0 | 0 | 0 | 0 | 0 | 0 | 0 | 0 | 0 | 0 | 0 | 0 | 0 | 0 | 0 | 0 | 0 | 0 | 0 | 0 | 0 | 0 | 0 | 0 | 0 | 0 | 0 | 0 | 0 | 0 | 0 | 0 | 0 | 0 | 0
| IX.b | Domestic hot water [UNUSED - See IX.a] |  | 0 | 0 | 0 | 0 | 0 | 0 | 0 | 0 | 0 | 0 | 0 | 0 | 0 | 0 | 0 | 0 | 0 | 0 | 0 | 0 | 0 | 0 | 0 | 0 | 0 | 0 | 0 | 0 | 0 | 0 | 0 | 0 | 0 | 0 | 0 | 0 | 0 | 0 | 0 | 0 | 0 | 0 | 0 | 0 | 0 | 0 | 0 | 0 | 0 | 0 | 0 | 0 | 0 | 0 | 0 | 0 | 0 | 0 | 0 | 0 | 0 | 0 | 0 | 0 | 0 | 0 | 0 | 0 | 0 | 0 | 0 | 0 | 0 | 0 | 0 | 0 | 0 | 0 | 0 | 0 | 0 | 0 | 0 | 0 | 0 | 0 | 0 | 0 | 0 | 0 | 0 | 0 | 0 | 0 | 0 | 0 | 0 | 0
|  | Total Domestic |  | 43.3728 | 0 | 0 | 0 | 0 | 0 | 0 | 0 | 0 | 0 | 43.3728 | -4.4187 | 0 | 0 | 0 | -38.9541 | 0 | 0 | 0 | 0 | 0 | 0 | 0 | 0 | 0 | 0 | 0 | 0 | 0 | -43.3728 | 0 | 0 | 0 | 0 | 0 | 0 | 0 | 0 | 0 | 0 | 0 | 0 | 0 | 0 | 0 | 0 | 0 | 0 | 0 | 0 | 0 | 0 | 0 | -7.1054e-15 | 2.1654 | 0.0019146 | 0.0011608 | 0 | 0 | 0 | 0 | 0 | 0 | 0 | 0 | 0 | 0 | 0 | 0 | 0 | 0 | 0 | 0 | 0 | 0 | 0 | 0 | 0 | 0 | 0 | 0 | 0 | 0 | 0 | 0 | 0 | 0 | 0 | 0 | 0 | 0 | 0 | 0 | 0 | 0 | 0 | 0 | 0
| IX.c | Commercial heating and cooling |  | 21.5502 | 0 | 0 | 0 | 0 | 0 | 0 | 0 | 0 | 0 | 21.5502 | -2.1206 | 0 | 0 | 0 | -19.4296 | 0 | 0 | 0 | 0 | 0 | 0 | 0 | 0 | 0 | 0 | 0 | 0 | 0 | -21.5502 | 0 | 0 | 0 | 0 | 0 | 0 | 0 | 0 | 0 | 0 | 0 | 0 | 0 | 0 | 0 | 0 | 0 | 0 | 0 | 0 | 0 | 0 | 0 | 3.5527e-15 | 1.0801 | 0.00095496 | 0.000579 | 0 | 0 | 0 | 0 | 0 | 0 | 0 | 0 | 0 | 0 | 0 | 0 | 0 | 0 | 0 | 0 | 0 | 0 | 0 | 0 | 0 | 0 | 0 | 0 | 0 | 0 | 0 | 0 | 0 | 0 | 0 | 0 | 0 | 0 | 0 | 0 | 0 | 0 | 0 | 0 | 0
| IX.d | Commercial hot water [UNUSED - See IX.c] |  | 0 | 0 | 0 | 0 | 0 | 0 | 0 | 0 | 0 | 0 | 0 | 0 | 0 | 0 | 0 | 0 | 0 | 0 | 0 | 0 | 0 | 0 | 0 | 0 | 0 | 0 | 0 | 0 | 0 | 0 | 0 | 0 | 0 | 0 | 0 | 0 | 0 | 0 | 0 | 0 | 0 | 0 | 0 | 0 | 0 | 0 | 0 | 0 | 0 | 0 | 0 | 0 | 0 | 0 | 0 | 0 | 0 | 0 | 0 | 0 | 0 | 0 | 0 | 0 | 0 | 0 | 0 | 0 | 0 | 0 | 0 | 0 | 0 | 0 | 0 | 0 | 0 | 0 | 0 | 0 | 0 | 0 | 0 | 0 | 0 | 0 | 0 | 0 | 0 | 0 | 0 | 0 | 0 | 0 | 0 | 0 | 0 | 0
|  | Total Commercial |  | 21.5502 | 0 | 0 | 0 | 0 | 0 | 0 | 0 | 0 | 0 | 21.5502 | -2.1206 | 0 | 0 | 0 | -19.4296 | 0 | 0 | 0 | 0 | 0 | 0 | 0 | 0 | 0 | 0 | 0 | 0 | 0 | -21.5502 | 0 | 0 | 0 | 0 | 0 | 0 | 0 | 0 | 0 | 0 | 0 | 0 | 0 | 0 | 0 | 0 | 0 | 0 | 0 | 0 | 0 | 0 | 0 | 3.5527e-15 | 1.0801 | 0.00095496 | 0.000579 | 0 | 0 | 0 | 0 | 0 | 0 | 0 | 0 | 0 | 0 | 0 | 0 | 0 | 0 | 0 | 0 | 0 | 0 | 0 | 0 | 0 | 0 | 0 | 0 | 0 | 0 | 0 | 0 | 0 | 0 | 0 | 0 | 0 | 0 | 0 | 0 | 0 | 0 | 0 | 0 | 0
| IX | Heating |  | 64.923 | 0 | 0 | 0 | 0 | 0 | 0 | 0 | 0 | 0 | 64.923 | -6.5393 | 0 | 0 | 0 | -58.3837 | 0 | 0 | 0 | 0 | 0 | 0 | 0 | 0 | 0 | 0 | 0 | 0 | 0 | -64.923 | 0 | 0 | 0 | 0 | 0 | 0 | 0 | 0 | 0 | 0 | 0 | 0 | 0 | 0 | 0 | 0 | 0 | 0 | 0 | 0 | 0 | 0 | 0 | 0 | 3.2455 | 0.0028695 | 0.0017398 | 0 | 0 | 0 | 0 | 0 | 0 | 0 | 0 | 0 | 0 | 0 | 0 | 0 | 0 | 0 | 0 | 0 | 0 | 0 | 0 | 0 | 0 | 0 | 0 | 0 | 0 | 0 | 0 | 0 | 0 | 0 | 0 | 0 | 0 | 0 | 0 | 0 | 0 | 0 | 0 | 0 | 3.2501
[57 empty] | 0 | [44 empty] | 0
| X.a | Domestic lighting, appliances, and cooking |  | 0 | 5.5123 | 0 | 0 | 0 | 0 | 0 | 0 | 0 | 0 | 5.5123 | -3.5702 | 0 | 0 | 0 | -1.9421 | 0 | 0 | 0 | 0 | 0 | 0 | 0 | 0 | 0 | 0 | 0 | 0 | 0 | -5.5123 | 0 | 0 | 0 | 0 | 0 | 0 | 0 | 0 | 0 | 0 | 0 | 0 | 0 | 0 | 0 | 0 | 0 | 0 | 0 | 0 | 0 | 0 | 0 | 0 | 0.10796 | 9.5454e-05 | 5.7875e-05 | 0 | 0 | 0 | 0 | 0 | 0 | 0 | 0 | 0 | 0 | 0 | 0 | 0 | 0 | 0 | 0 | 0 | 0 | 0 | 0 | 0 | 0 | 0 | 0 | 0 | 0 | 0 | 0 | 0 | 0 | 0 | 0 | 0 | 0 | 0 | 0 | 0 | 0 | 0 | 0 | 0 | 0.10811
| X.b | Commercial lighting, appliances, and catering |  | 0 | 10.4832 | 0 | 0 | 0 | 0 | 0 | 0 | 0 | 0 | 10.4832 | -9.2585 | 0 | 0 | 0 | -1.2247 | 0 | 0 | 0 | 0 | 0 | 0 | 0 | 0 | 0 | 0 | 0 | 0 | 0 | -10.4832 | 0 | 0 | 0 | 0 | 0 | 0 | 0 | 0 | 0 | 0 | 0 | 0 | 0 | 0 | 0 | 0 | 0 | 0 | 0 | 0 | 0 | 0 | 0 | 0 | 0.06808 | 6.0194e-05 | 3.6496e-05 | 0 | 0 | 0 | 0 | 0 | 0 | 0 | 0 | 0 | 0 | 0 | 0 | 0 | 0 | 0 | 0 | 0 | 0 | 0 | 0 | 0 | 0 | 0 | 0 | 0 | 0 | 0 | 0 | 0 | 0 | 0 | 0 | 0 | 0 | 0 | 0 | 0 | 0 | 0 | 0 | 0 | 0.068177
| X | Lighting & appliances |  | 0 | 15.9956 | 0 | 0 | 0 | 0 | 0 | 0 | 0 | 0 | 15.9956 | -12.8288 | 0 | 0 | 0 | -3.1668 | 0 | 0 | 0 | 0 | 0 | 0 | 0 | 0 | 0 | 0 | 0 | 0 | 0 | -15.9956 | 0 | 0 | 0 | 0 | 0 | 0 | 0 | 0 | 0 | 0 | 0 | 0 | 0 | 0 | 0 | 0 | 0 | 0 | 0 | 0 | 0 | 0 | 0 | -1.7764e-15 | 0.17604 | 0.00015565 | 9.4371e-05 | 0 | 0 | 0 | 0 | 0 | 0 | 0 | 0 | 0 | 0 | 0 | 0 | 0 | 0 | 0 | 0 | 0 | 0 | 0 | 0 | 0 | 0 | 0 | 0 | 0 | 0 | 0 | 0 | 0 | 0 | 0 | 0 | 0 | 0 | 0 | 0 | 0 | 0 | 0 | 0 | 0 | 0.17629
[57 empty] | 0 | [44 empty] | 0
| XI.a | Industrial processes |  | 0 | 0 | 78982.4317 | 0 | 0 | 0 | 0 | 0 | 0 | 0 | 78982.4317 | -15022.6721 | 0 | -41385.8655 | -5654.0354 | -15002.5689 | 0 | 0 | 0 | 0 | -1917.2898 | 0 | 0 | 0 | 0 | 0 | 0 | 0 | 0 | -78982.4317 | 0 | 0 | 0 | 0 | 0 | 0 | 0 | 0 | 0 | 0 | 0 | 0 | 0 | 0 | 0 | 0 | 0 | 0 | 0 | 0 | 0 | 0 | 0 | -1.4552e-11 | 5460.9189 | 123.022 | 48.8228 | 0 | 0 | 0 | 0 | 0 | 1.0646 | 0 | 0.002852 | 0.19111 | 0 | 0 | 0 | 0 | 0 | 0 | 0 | 0 | 0 | 0 | 0 | 0 | 0 | 0 | 0 | 0 | 0 | 0 | 0 | 0 | 0 | 0 | 0 | 0 | 0 | 0 | 0 | 0 | 0 | 0 | 0 | 0 | 5634.0223
| XI | Industry |  | 0 | 0 | 78982.4317 | 0 | 0 | 0 | 0 | 0 | 0 | 0 | 78982.4317 | -15022.6721 | 0 | -41385.8655 | -5654.0354 | -15002.5689 | 0 | 0 | 0 | 0 | -1917.2898 | 0 | 0 | 0 | 0 | 0 | 0 | 0 | 0 | -78982.4317 | 0 | 0 | 0 | 0 | 0 | 0 | 0 | 0 | 0 | 0 | 0 | 0 | 0 | 0 | 0 | 0 | 0 | 0 | 0 | 0 | 0 | 0 | 0 | -1.4552e-11 | 5460.9189 | 123.022 | 48.8228 | 0 | 0 | 0 | 0 | 0 | 1.0646 | 0 | 0.002852 | 0.19111 | 0 | 0 | 0 | 0 | 0 | 0 | 0 | 0 | 0 | 0 | 0 | 0 | 0 | 0 | 0 | 0 | 0 | 0 | 0 | 0 | 0 | 0 | 0 | 0 | 0 | 0 | 0 | 0 | 0 | 0 | 0 | 0 | 5634.0223
[57 empty] | 0 | [44 empty] | 0
| XII.a | Domestic passenger transport |  | 0 | 0 | 0 | 10.4961 | 0.30336 | 0.04012 | 0 | 0 | 0 | 0 | 10.8396 | -0.92656 | 0 | 0 | -9.913 | 0 | 0 | 0 | 0 | 0 | 0 | 0 | 0 | 0 | 0 | 0 | 0 | 0 | 0 | -10.8396 | 0 | 0 | 0 | 0 | 0 | 0 | 0 | 0 | 0 | 0 | 0 | 0 | 0 | 0 | 0 | 0 | 0 | 0 | 0 | 0 | 0 | 0 | 0 | 0 | 0.72694 | 0.0010446 | 0.022066 | 0 | 0 | 0 | 0 | 0 | 0 | 0 | 0 | 0 | 0 | 0 | 0 | 0 | 0 | 0 | 0 | 0 | 0 | 0 | 0 | 0 | 0 | 0 | 0 | 0 | 0 | 0 | 0 | 0 | 0 | 0 | 0 | 0 | 0 | 0 | 0 | 0 | 0 | 0 | 0 | 0 | 0.75005
| XII.b | Domestic freight |  | 0 | 0 | 0 | 22.5106 | 2.4242 | 0 | 229.5362 | 0 | 0 | 0 | 254.4709 | 0 | 0 | 0 | -254.4709 | 0 | 0 | 0 | 0 | 0 | 0 | 0 | 0 | 0 | 0 | 0 | 0 | 0 | 0 | -254.4709 | 0 | 0 | 0 | 0 | 0 | 0 | 0 | 0 | 0 | 0 | 0 | 0 | 0 | 0 | 0 | 0 | 0 | 0 | 0 | 0 | 0 | 0 | 0 | 0 | 18.6607 | 0.026815 | 0.56644 | 0 | 0 | 0 | 0 | 0 | 0 | 0 | 0 | 0 | 0 | 0 | 0 | 0 | 0 | 0 | 0 | 0 | 0 | 0 | 0 | 0 | 0 | 0 | 0 | 0 | 0 | 0 | 0 | 0 | 0 | 0 | 0 | 0 | 0 | 0 | 0 | 0 | 0 | 0 | 0 | 0 | 19.254
| XII.c | International aviation |  | 0 | 0 | 0 | 0 | 0 | 0 | 0 | 7764.2508 | 0 | 0 | 7764.2508 | 0 | 0 | 0 | -7764.2508 | 0 | 0 | 0 | 0 | 0 | 0 | 0 | 0 | 0 | 0 | 0 | 0 | 0 | 0 | -7764.2508 | 0 | 0 | 0 | 0 | 0 | 0 | 0 | 0 | 0 | 0 | 0 | 0 | 0 | 0 | 0 | 0 | 0 | 0 | 0 | 0 | 0 | 0 | 0 | 0 | 0 | 0 | 0 | 0 | 0 | 0 | 0 | 0 | 0 | 0 | 0 | 0 | 0 | 0 | 0 | 0 | 0 | 0 | 0 | 0 | 0 | 0 | 0 | 0 | 0 | 0 | 0 | 0 | 0 | 0 | 0 | 0 | 569.3642 | 0.81818 | 17.2829 | 0 | 0 | 0 | 0 | 0 | 0 | 0 | 0 | 0 | 587.4652
| XII.d | Domestic aviation [UNUSED - see XII.a] |  | 0 | 0 | 0 | 0 | 0 | 0 | 0 | 0 | 0 | 0 | 0 | 0 | 0 | 0 | 0 | 0 | 0 | 0 | 0 | 0 | 0 | 0 | 0 | 0 | 0 | 0 | 0 | 0 | 0 | 0 | 0 | 0 | 0 | 0 | 0 | 0 | 0 | 0 | 0 | 0 | 0 | 0 | 0 | 0 | 0 | 0 | 0 | 0 | 0 | 0 | 0 | 0 | 0 | 0 | 0 | 0 | 0 | 0 | 0 | 0 | 0 | 0 | 0 | 0 | 0 | 0 | 0 | 0 | 0 | 0 | 0 | 0 | 0 | 0 | 0 | 0 | 0 | 0 | 0 | 0 | 0 | 0 | 0 | 0 | 0 | 0 | 0 | 0 | 0 | 0 | 0 | 0 | 0 | 0 | 0 | 0 | 0 | 0 | 0
|  | Total Aviation |  | 0 | 0 | 0 | 0 | 0 | 0 | 0 | 7764.2508 | 0 | 0 | 7764.2508 | 0 | 0 | 0 | -7764.2508 | 0 | 0 | 0 | 0 | 0 | 0 | 0 | 0 | 0 | 0 | 0 | 0 | 0 | 0 | -7764.2508 | 0 | 0 | 0 | 0 | 0 | 0 | 0 | 0 | 0 | 0 | 0 | 0 | 0 | 0 | 0 | 0 | 0 | 0 | 0 | 0 | 0 | 0 | 0 | 0 | 0 | 0 | 0 | 0 | 0 | 0 | 0 | 0 | 0 | 0 | 0 | 0 | 0 | 0 | 0 | 0 | 0 | 0 | 0 | 0 | 0 | 0 | 0 | 0 | 0 | 0 | 0 | 0 | 0 | 0 | 0 | 0 | 569.3642 | 0.81818 | 17.2829 | 0 | 0 | 0 | 0 | 0 | 0 | 0 | 0 | 0 | 587.4652
| XII.e | International shipping |  | 0 | 0 | 0 | 0 | 0 | 0 | 0 | 0 | 13205.6338 | 0 | 13205.6338 | 0 | 0 | 0 | -13205.6338 | 0 | 0 | 0 | 0 | 0 | 0 | 0 | 0 | 0 | 0 | 0 | 0 | 0 | 0 | -13205.6338 | 0 | 0 | 0 | 0 | 0 | 0 | 0 | 0 | 0 | 0 | 0 | 0 | 0 | 0 | 0 | 0 | 0 | 0 | 0 | 0 | 0 | 0 | 0 | 0 | 0 | 0 | 0 | 0 | 0 | 0 | 0 | 0 | 0 | 0 | 0 | 0 | 0 | 0 | 0 | 0 | 0 | 0 | 0 | 0 | 0 | 0 | 0 | 0 | 0 | 0 | 0 | 0 | 0 | 0 | 0 | 0 | 968.3889 | 1.3916 | 29.3952 | 0 | 0 | 0 | 0 | 0 | 0 | 0 | 0 | 0 | 999.1757
| XII.f | National navigation [UNUSED - see XII.a] |  | 0 | 0 | 0 | 0 | 0 | 0 | 0 | 0 | 0 | 0 | 0 | 0 | 0 | 0 | 0 | 0 | 0 | 0 | 0 | 0 | 0 | 0 | 0 | 0 | 0 | 0 | 0 | 0 | 0 | 0 | 0 | 0 | 0 | 0 | 0 | 0 | 0 | 0 | 0 | 0 | 0 | 0 | 0 | 0 | 0 | 0 | 0 | 0 | 0 | 0 | 0 | 0 | 0 | 0 | 0 | 0 | 0 | 0 | 0 | 0 | 0 | 0 | 0 | 0 | 0 | 0 | 0 | 0 | 0 | 0 | 0 | 0 | 0 | 0 | 0 | 0 | 0 | 0 | 0 | 0 | 0 | 0 | 0 | 0 | 0 | 0 | 0 | 0 | 0 | 0 | 0 | 0 | 0 | 0 | 0 | 0 | 0 | 0 | 0
|  | Total Shipping |  | 0 | 0 | 0 | 0 | 0 | 0 | 0 | 0 | 13205.6338 | 0 | 13205.6338 | 0 | 0 | 0 | -13205.6338 | 0 | 0 | 0 | 0 | 0 | 0 | 0 | 0 | 0 | 0 | 0 | 0 | 0 | 0 | -13205.6338 | 0 | 0 | 0 | 0 | 0 | 0 | 0 | 0 | 0 | 0 | 0 | 0 | 0 | 0 | 0 | 0 | 0 | 0 | 0 | 0 | 0 | 0 | 0 | 0 | 0 | 0 | 0 | 0 | 0 | 0 | 0 | 0 | 0 | 0 | 0 | 0 | 0 | 0 | 0 | 0 | 0 | 0 | 0 | 0 | 0 | 0 | 0 | 0 | 0 | 0 | 0 | 0 | 0 | 0 | 0 | 0 | 968.3889 | 1.3916 | 29.3952 | 0 | 0 | 0 | 0 | 0 | 0 | 0 | 0 | 0 | 999.1757
| XII | Transport |  | 0 | 0 | 0 | 33.0067 | 2.7275 | 0.04012 | 229.5362 | 7764.2508 | 13205.6338 | 0 | 21235.1951 | -0.92656 | 0 | 0 | -21234.2686 | 0 | 0 | 0 | 0 | 0 | 0 | 0 | 0 | 0 | 0 | 0 | 0 | 0 | 0 | -21235.1951 | 0 | 0 | 0 | 0 | 0 | 0 | 0 | 0 | 0 | 0 | 0 | 0 | 0 | 0 | 0 | 0 | 0 | 0 | 0 | 0 | 0 | 0 | 0 | 3.638e-12 | 19.3877 | 0.02786 | 0.58851 | 0 | 0 | 0 | 0 | 0 | 0 | 0 | 0 | 0 | 0 | 0 | 0 | 0 | 0 | 0 | 0 | 0 | 0 | 0 | 0 | 0 | 0 | 0 | 0 | 0 | 0 | 0 | 0 | 0 | 1537.7531 | 2.2097 | 46.6781 | 0 | 0 | 0 | 0 | 0 | 0 | 0 | 0 | 0 | 1606.645
[57 empty] | 0 | [44 empty] | 0
| XIII.a | Food consumption [UNUSED] |  | 0 | 0 | 0 | 0 | 0 | 0 | 0 | 0 | 0 | 0 | 0 | 0 | 0 | 0 | 0 | 0 | 0 | 0 | 0 | 0 | 0 | 0 | 0 | 0 | 0 | 0 | 0 | 0 | 0 | 0 | 0 | 0 | 0 | 0 | 0 | 0 | 0 | 0 | 0 | 0 | 0 | 0 | 0 | 0 | 0 | 0 | 0 | 0 | 0 | 0 | 0 | 0 | 0 | 0 | 0 | 0 | 0 | 0 | 0 | 0 | 0 | 0 | 0 | 0 | 0 | 0 | 0 | 0 | 0 | 0 | 0 | 0 | 0 | 0 | 0 | 0 | 0 | 0 | 0 | 0 | 0 | 0 | 0 | 0 | 0 | 0 | 0 | 0 | 0 | 0 | 0 | 0 | 0 | 0 | 0 | 0 | 0 | 0 | 0
| XIII | Food consumption [UNUSED] |  | 0 | 0 | 0 | 0 | 0 | 0 | 0 | 0 | 0 | 0 | 0 | 0 | 0 | 0 | 0 | 0 | 0 | 0 | 0 | 0 | 0 | 0 | 0 | 0 | 0 | 0 | 0 | 0 | 0 | 0 | 0 | 0 | 0 | 0 | 0 | 0 | 0 | 0 | 0 | 0 | 0 | 0 | 0 | 0 | 0 | 0 | 0 | 0 | 0 | 0 | 0 | 0 | 0 | 0 | 0 | 0 | 0 | 0 | 0 | 0 | 0 | 0 | 0 | 0 | 0 | 0 | 0 | 0 | 0 | 0 | 0 | 0 | 0 | 0 | 0 | 0 | 0 | 0 | 0 | 0 | 0 | 0 | 0 | 0 | 0 | 0 | 0 | 0 | 0 | 0 | 0 | 0 | 0 | 0 | 0 | 0 | 0 | 0 | 0
[57 empty] | 0 | [44 empty] | 0
| XIV.a | Geosequestration |  | 0 | 0 | 0 | 0 | 0 | 0 | 0 | 0 | 0 | 0 | 0 | 0 | 0 | 0 | 0 | 0 | 0 | 0 | 0 | 0 | 0 | 0 | 0 | 0 | 0 | 0 | 0 | 0 | 0 | 0 | 0 | 0 | 0 | 0 | 0 | 0 | 0 | 0 | 0 | 0 | 0 | 0 | 0 | 0 | 0 | 0 | 0 | 0 | 0 | 0 | 0 | 0 | 0 | 0 | 0 | 0 | 0 | 0 | 0 | 0 | 0 | 0 | 0 | 0 | 0 | 0 | 0 | 0 | 0 | 0 | 0 | 0 | 0 | 0 | 0 | 0 | 0 | 0 | 0 | 0 | 0 | 0 | 0 | 0 | 0 | 0 | 0 | 0 | 0 | 0 | 0 | 0 | 0 | 0 | 0 | 0 | 0 | 0 | 0
| XIV | Geosequestration |  | 0 | 0 | 0 | 0 | 0 | 0 | 0 | 0 | 0 | 0 | 0 | 0 | 0 | 0 | 0 | 0 | 0 | 0 | 0 | 0 | 0 | 0 | 0 | 0 | 0 | 0 | 0 | 0 | 0 | 0 | 0 | 0 | 0 | 0 | 0 | 0 | 0 | 0 | 0 | 0 | 0 | 0 | 0 | 0 | 0 | 0 | 0 | 0 | 0 | 0 | 0 | 0 | 0 | 0 | 0 | 0 | 0 | 0 | 0 | 0 | 0 | 0 | 0 | 0 | 0 | 0 | 0 | 0 | 0 | 0 | 0 | 0 | 0 | 0 | 0 | 0 | 0 | 0 | 0 | 0 | 0 | 0 | 0 | 0 | 0 | 0 | 0 | 0 | 0 | 0 | 0 | 0 | 0 | 0 | 0 | 0 | 0 | 0 | 0
[53 empty] | 0 |  |  |  | 0
| Subtotal.Consumption | Total consumption |  | 64.923 | 15.9956 | 78982.4317 | 33.0067 | 2.7275 | 0.04012 | 229.5362 | 7764.2508 | 13205.6338 | 0 | 100298.5454 | -15042.9668 | 0 | -41385.8655 | -26888.3039 | -15064.1194 | 0 | 0 | 0 | 0 | -1917.2898 | 0 | 0 | 0 | 0 | 0 | 0 | 0 | 0 | -100298.5454 | 0 | 0 | 0 | 0 | 0 | 0 | 0 | 0 | 0 | 0 | 0 | 0 | 0 | 0 | 0 | 0 | 0 | 0 | 0 | 0 | 0 | 0 | 0 | -1.4552e-11 | 5483.7281 | 123.0529 | 49.4132 | 0 | 0 | 0 | 0 | 0 | 1.0646 | 0 | 0.002852 | 0.19111 | 0 | 0 | 0 | 0 | 0 | 0 | 0 | 0 | 0 | 0 | 0 | 0 | 0 | 0 | 0 | 0 | 0 | 0 | 0 | 0 | 1537.7531 | 2.2097 | 46.6781 | 0 | 0 | 0 | 0 | 0 | 0 | 0 | 0 | 0 | 7244.0937
0
| Supply | [55 empty] | 0
0
| Subtotal.VIII.a | Total supply (demand) to this point | [29 empty] | 0 | [24 empty] | 0 | [44 empty] | 0
| VIII.a | H2 Production for Transport |  | 0 | 0 | 0 | 0 | 0 | 0 | 0 | 0 | 0 | 0 | 0 | 0 | 0 | 0 | 0 | 0 | 0 | 0 | 0 | 0 | 0 | 0 | 0 | 0 | 0 | 0 | 0 | 0 | 0 | 0 | 0 | 0 | 0 | 0 | 0 | 0 | 0 | 0 | 0 | 0 | 0 | 0 | 0 | 0 | 0 | 0 | 0 | 0 | 0 | 0 | 0 | 0 | 0 |  | 0 | 0 | 0 | 0 | 0 | 0 | 0 | 0 | 0 | 0 | 0 | 0 | 0 | 0 | 0 | 0 | 0 | 0 | 0 | 0 | 0 | 0 | 0 | 0 | 0 | 0 | 0 | 0 | 0 | 0 | 0 | 0 | 0 | 0 | 0 | 0 | 0 | 0 | 0 | 0 | 0 | 0 | 0 | 0 | 0
| VIII | H2 Production |  | 0 | 0 | 0 | 0 | 0 | 0 | 0 | 0 | 0 | 0 | 0 | 0 | 0 | 0 | 0 | 0 | 0 | 0 | 0 | 0 | 0 | 0 | 0 | 0 | 0 | 0 | 0 | 0 | 0 | 0 | 0 | 0 | 0 | 0 | 0 | 0 | 0 | 0 | 0 | 0 | 0 | 0 | 0 | 0 | 0 | 0 | 0 | 0 | 0 | 0 | 0 | 0 | 0 | 0 | 0 | 0 | 0 | 0 | 0 | 0 | 0 | 0 | 0 | 0 | 0 | 0 | 0 | 0 | 0 | 0 | 0 | 0 | 0 | 0 | 0 | 0 | 0 | 0 | 0 | 0 | 0 | 0 | 0 | 0 | 0 | 0 | 0 | 0 | 0 | 0 | 0 | 0 | 0 | 0 | 0 | 0 | 0 | 0 | 0
[57 empty] | 0 | [44 empty] | 0
| VI.c | Marine algae |  | 0 | 0 | 0 | 0 | 0 | 0 | 0 | 0 | 0 | 0 | 0 | 0 | 0 | 0 | 0 | 0 | 0 | 0 | 0 | 0 | 0 | 0 | 0 | 0 | 0 | 0 | 0 | 0 | 0 | 0 | 0 | 0 | 0 | 0 | 0 | 0 | 0 | 0 | 0 | 0 | 0 | 0 | 0 | 0 | 0 | 0 | 0 | 0 | 0 | 0 | 0 | 0 | 0 |  | 0 | 0 | 0 | 0 | 0 | 0 | 0 | 0 | 0 | 0 | 0 | 0 | 0 | 0 | 0 | 0 | 0 | 0 | 0 | 0 | 0 | 0 | 0 | 0 | 0 | 0 | 0 | 0 | 0 | 0 | 0 | 0 | 0 | 0 | 0 | 0 | 0 | 0 | 0 | 0 | 0 | 0 | 0 | 0 | 0
| VI.b | Volume of Waste & Recycling |  | 0 | 0 | 0 | 0 | 0 | 0 | 0 | 0 | 0 | 0 | 0 | 0 | 0 | 0 | 0 | 0 | 0.37413 | 0 | 0 | 0 | 0 | 0 | 0 | 0 | 0.77169 | 0.28494 | 0.097348 | 0 | 0 | 1.5281 | 0 | 0 | 0 | 0 | 0 | 0 | 0 | 0 | 0 | 0 | 0 | 0 | 0 | 0 | 0 | 0 | 0 | 0 | -1.5281 | -1.5281 | 0 | 0 | 0 |  | 0 | 0 | 0 | 0 | 0 | 0 | 0 | 0 | 0 | 0 | 0 | 0 | 0 | 0 | 0 | 0 | 0 | 0 | 0 | 0 | 0 | 0 | 0 | 0 | 0 | 0.18163 | 0.03922 | 0 | 0 | 0 | 0 | 0 | 0 | 0 | 0 | 0 | 0 | 0 | 0 | 0 | 0 | 0 | 0 | 0 | 0.22085
| VI.a | Agriculture and land use |  | 0 | 0 | 7.9699 | 0 | 0 | 0 | 0 | 0 | 0 | 0 | 7.9699 | -0.72341 | 0 | -1.0448 | -5.6581 | -0.54359 | 0 | 0 | 0 | 0 | 0 | 0 | 23.031 | 2.1885 | 102.6576 | 6.7312 | 0 | 0 | 0 | 126.6384 | 0 | 0 | 0 | 0 | 0 | 0 | 0 | 0 | 0 | 0 | 0 | 0 | 0 | 0 | 0 | 0 | 0 | -25.2195 | -109.3888 | -134.6083 | 0 | 0 | 0 | 0 | 0.55148 | 0.0036951 | 0.013514 | 0 | 0 | 0 | 0 | 0 | 0 | 0 | 0 | 0 | 0 | 0 | 0 | 0 | 0 | 0.90053 | 1.5089 | 0 | 2.7493 | 0 | 0 | 0 | 0 | 0 | 0 | 0 | 0 | 0 | 0 | 0 | 0 | 0 | 0 | 0 | 0 | 0 | 0 | 0 | 0 | 0 | 0 | 0 | 5.7275
| VI | Agriculture & waste |  | 0 | 0 | 7.9699 | 0 | 0 | 0 | 0 | 0 | 0 | 0 | 7.9699 | -0.72341 | 0 | -1.0448 | -5.6581 | -0.54359 | 0.37413 | 0 | 0 | 0 | 0 | 0 | 23.031 | 2.1885 | 103.4293 | 7.0162 | 0.097348 | 0 | 0 | 128.1665 | 0 | 0 | 0 | 0 | 0 | 0 | 0 | 0 | 0 | 0 | 0 | 0 | 0 | 0 | 0 | 0 | 0 | -25.2195 | -110.9169 | -136.1364 | 0 | 0 | 0 | 0 | 0.55148 | 0.0036951 | 0.013514 | 0 | 0 | 0 | 0 | 0 | 0 | 0 | 0 | 0 | 0 | 0 | 0 | 0 | 0 | 0.90053 | 1.5089 | 0 | 2.7493 | 0 | 0 | 0 | 0 | 0.18163 | 0.03922 | 0 | 0 | 0 | 0 | 0 | 0 | 0 | 0 | 0 | 0 | 0 | 0 | 0 | 0 | 0 | 0 | 0 | 5.9483
[57 empty] | 0 | [44 empty] | 0
| XV.a | Petroleum refineries |  | 0 | 0 | 0 | 0 | 0 | 0 | 0 | 0 | 0 | 0 | 0 | -7.1545e-13 | 0 | 0 | -5.8641e-12 | -2.6087e-13 | 0 | 0 | 0 | 0 | -8.4016e-14 | 0 | 0 | 0 | 0 | 0 | 0 | 0 | 0 | -6.9244e-12 | 0 | 0 | 0 | 0 | 0 | 0 | 0 | 0 | 0 | 0 | 0 | 0 | 0 | 0 | 0 | 0 | 0 | 0 | 0 | 0 | 0 | 6.9244e-12 | 6.9244e-12 | 0 | 4.4452e-13 | 6.3076e-16 | 1.3061e-14 | 0 | 0 | 0 | 0 | 0 | 0 | 0 | 0 | 0 | 0 | 0 | 0 | 0 | 0 | 0 | 0 | 0 | 0 | 0 | 0 | 0 | 0 | 0 | 0 | 0 | 0 | 0 | 0 | 0 | 0 | 0 | 0 | 0 | 0 | 0 | 0 | 0 | 0 | 0 | 0 | 0 | 4.5822e-13
| XV.b | Indigenous fossil-fuel production |  | 0 | 0 | 0 | 0 | 0 | 0 | 0 | 0 | 0 | 0 | 0 | 0 | 0 | 0 | 0 | 0 | 1037.6674 | 1.1036e-10 | 0 | 0 | 0 | 0 | 0 | 0 | 0 | 0 | 0 | 0 | 0 | 1037.6674 | -1037.6674 | -1.1036e-10 | 0 | 0 | 0 | 0 | 0 | 0 | 0 | 0 | 0 | 0 | 0 | 0 | 0 | 0 | 0 | 0 | 0 | -1037.6674 | 0 | 0 | 0 |  | 0 | 0 | 0 | 0 | 0 | 0 | 0 | 0 | 0 | 0 | 0 | 0 | 0 | 0 | 0 | 0 | 0 | 0 | 0 | 0 | 0 | 0 | 0 | 0 | 0 | 0 | 0 | 0 | 0 | 0 | 0 | 0 | 0 | 0 | 0 | 0 | 0 | 0 | 0 | 0 | 0 | 0 | 0 | 0 | 0
| XV | Fossil fuel production |  | 0 | 0 | 0 | 0 | 0 | 0 | 0 | 0 | 0 | 0 | 0 | -7.1545e-13 | 0 | 0 | -5.8641e-12 | -2.6087e-13 | 1037.6674 | 1.1036e-10 | 0 | 0 | -8.4016e-14 | 0 | 0 | 0 | 0 | 0 | 0 | 0 | 0 | 1037.6674 | -1037.6674 | -1.1036e-10 | 0 | 0 | 0 | 0 | 0 | 0 | 0 | 0 | 0 | 0 | 0 | 0 | 0 | 0 | 0 | 0 | 0 | -1037.6674 | 0 | 6.9244e-12 | 6.9244e-12 | 1.0321e-13 | 4.4452e-13 | 6.3076e-16 | 1.3061e-14 | 0 | 0 | 0 | 0 | 0 | 0 | 0 | 0 | 0 | 0 | 0 | 0 | 0 | 0 | 0 | 0 | 0 | 0 | 0 | 0 | 0 | 0 | 0 | 0 | 0 | 0 | 0 | 0 | 0 | 0 | 0 | 0 | 0 | 0 | 0 | 0 | 0 | 0 | 0 | 0 | 0 | 4.5822e-13
[57 empty] | 0 | [44 empty] | 0
| III.a.1 | Onshore wind |  | 0 | 0 | 0 | 0 | 0 | 0 | 0 | 0 | 0 | 0 | 0 | 0 | 0 | 0 | 0 | 0 | 0 | 0 | 0 | 0 | 0 | 0 | 0 | 0 | 0 | 0 | 0 | 0 | 0 | 0 | 0 | 0 | 0 | 0 | 0 | 0 | 0 | 0 | 0 | 0 | 0 | 0 | 0 | 0 | 0 | 0 | 0 | 0 | 0 | 0 | 0 | 0 | 0 | 0 | 0 | 0 | 0 | 0 | 0 | 0 | 0 | 0 | 0 | 0 | 0 | 0 | 0 | 0 | 0 | 0 | 0 | 0 | 0 | 0 | 0 | 0 | 0 | 0 | 0 | 0 | 0 | 0 | 0 | 0 | 0 | 0 | 0 | 0 | 0 | 0 | 0 | 0 | 0 | 0 | 0 | 0 | 0 | 0 | 0
| III.a.2 | Offshore wind |  | 0 | 0 | 0 | 0 | 0 | 0 | 0 | 0 | 0 | 0 | 0 | 0 | 0 | 0 | 0 | 0 | 0 | 0 | 0 | 0 | 0 | 0 | 0 | 0 | 0 | 0 | 0 | 0 | 0 | 0 | 0 | 0 | 0 | 0 | 0 | 0 | 0 | 0 | 0 | 0 | 0 | 0 | 0 | 0 | 0 | 0 | 0 | 0 | 0 | 0 | 0 | 0 | 0 | 0 | 0 | 0 | 0 | 0 | 0 | 0 | 0 | 0 | 0 | 0 | 0 | 0 | 0 | 0 | 0 | 0 | 0 | 0 | 0 | 0 | 0 | 0 | 0 | 0 | 0 | 0 | 0 | 0 | 0 | 0 | 0 | 0 | 0 | 0 | 0 | 0 | 0 | 0 | 0 | 0 | 0 | 0 | 0 | 0 | 0
| III.b | Hydroelectric power stations |  | 0 | 0 | 0 | 0 | 0 | 0 | 0 | 0 | 0 | 0 | 0 | 0 | 10.7952 | 0 | 0 | 0 | 0 | 0 | 0 | 0 | 0 | 0 | 0 | 0 | 0 | 0 | 0 | 0 | 0 | 10.7952 | 0 | 0 | 0 | 0 | 0 | 0 | 0 | 0 | 0 | 0 | 0 | 0 | 0 | 0 | 0 | -10.7952 | 0 | 0 | 0 | -10.7952 | 0 | 0 | 0 | 0 | 0 | 0 | 0 | 0 | 0 | 0 | 0 | 0 | 0 | 0 | 0 | 0 | 0 | 0 | 0 | 0 | 0 | 0 | 0 | 0 | 0 | 0 | 0 | 0 | 0 | 0 | 0 | 0 | 0 | 0 | 0 | 0 | 0 | 0 | 0 | 0 | 0 | 0 | 0 | 0 | 0 | 0 | 0 | 0 | 0
| III.c | Tidal & Wave |  | 0 | 0 | 0 | 0 | 0 | 0 | 0 | 0 | 0 | 0 | 0 | 0 | 0 | 0 | 0 | 0 | 0 | 0 | 0 | 0 | 0 | 0 | 0 | 0 | 0 | 0 | 0 | 0 | 0 | 0 | 0 | 0 | 0 | 0 | 0 | 0 | 0 | 0 | 0 | 0 | 0 | 0 | 0 | 0 | 0 | 0 | 0 | 0 | 0 | 0 | 0 | 0 | 0 | 0 | 0 | 0 | 0 | 0 | 0 | 0 | 0 | 0 | 0 | 0 | 0 | 0 | 0 | 0 | 0 | 0 | 0 | 0 | 0 | 0 | 0 | 0 | 0 | 0 | 0 | 0 | 0 | 0 | 0 | 0 | 0 | 0 | 0 | 0 | 0 | 0 | 0 | 0 | 0 | 0 | 0 | 0 | 0 | 0 | 0
| III.d | Geothermal electricity |  | 0 | 0 | 0 | 0 | 0 | 0 | 0 | 0 | 0 | 0 | 0 | 0 | 0 | 0 | 0 | 0 | 0 | 0 | 0 | 0 | 0 | 0 | 0 | 0 | 0 | 0 | 0 | 0 | 0 | 0 | 0 | 0 | 0 | 0 | 0 | 0 | 0 | 0 | 0 | 0 | 0 | 0 | 0 | 0 | 0 | 0 | 0 | 0 | 0 | 0 | 0 | 0 | 0 | 0 | 0 | 0 | 0 | 0 | 0 | 0 | 0 | 0 | 0 | 0 | 0 | 0 | 0 | 0 | 0 | 0 | 0 | 0 | 0 | 0 | 0 | 0 | 0 | 0 | 0 | 0 | 0 | 0 | 0 | 0 | 0 | 0 | 0 | 0 | 0 | 0 | 0 | 0 | 0 | 0 | 0 | 0 | 0 | 0 | 0
| III.e | Tidal [UNUSED - See III.c] |  | 0 | 0 | 0 | 0 | 0 | 0 | 0 | 0 | 0 | 0 | 0 | 0 | 0 | 0 | 0 | 0 | 0 | 0 | 0 | 0 | 0 | 0 | 0 | 0 | 0 | 0 | 0 | 0 | 0 | 0 | 0 | 0 | 0 | 0 | 0 | 0 | 0 | 0 | 0 | 0 | 0 | 0 | 0 | 0 | 0 | 0 | 0 | 0 | 0 | 0 | 0 | 0 | 0 | 0 | 0 | 0 | 0 | 0 | 0 | 0 | 0 | 0 | 0 | 0 | 0 | 0 | 0 | 0 | 0 | 0 | 0 | 0 | 0 | 0 | 0 | 0 | 0 | 0 | 0 | 0 | 0 | 0 | 0 | 0 | 0 | 0 | 0 | 0 | 0 | 0 | 0 | 0 | 0 | 0 | 0 | 0 | 0 | 0 | 0
| III | National renewable power generation |  | 0 | 0 | 0 | 0 | 0 | 0 | 0 | 0 | 0 | 0 | 0 | 0 | 10.7952 | 0 | 0 | 0 | 0 | 0 | 0 | 0 | 0 | 0 | 0 | 0 | 0 | 0 | 0 | 0 | 0 | 10.7952 | 0 | 0 | 0 | 0 | 0 | 0 | 0 | 0 | 0 | 0 | 0 | 0 | 0 | 0 | 0 | -10.7952 | 0 | 0 | 0 | -10.7952 | 0 | 0 | 0 | 0 | 0 | 0 | 0 | 0 | 0 | 0 | 0 | 0 | 0 | 0 | 0 | 0 | 0 | 0 | 0 | 0 | 0 | 0 | 0 | 0 | 0 | 0 | 0 | 0 | 0 | 0 | 0 | 0 | 0 | 0 | 0 | 0 | 0 | 0 | 0 | 0 | 0 | 0 | 0 | 0 | 0 | 0 | 0 | 0 | 0
0
| IV.a | Solar PV |  | 0 | 0 | 0 | 0 | 0 | 0 | 0 | 0 | 0 | 0 | 0 | 0 | 0.26279 | 0 | 0 | 0 | 0 | 0 | 0 | 0 | 0 | 0 | 0 | 0 | 0 | 0 | 0 | 0 | 0 | 0.26279 | 0 | 0 | 0 | 0 | 0 | 0 | 0 | 0 | 0 | 0 | -0.26279 | 0 | 0 | 0 | 0 | 0 | 0 | 0 | 0 | -0.26279 | 0 | 0 | 0 | 0 | 0 | 0 | 0 | 0 | 0 | 0 | 0 | 0 | 0 | 0 | 0 | 0 | 0 | 0 | 0 | 0 | 0 | 0 | 0 | 0 | 0 | 0 | 0 | 0 | 0 | 0 | 0 | 0 | 0 | 0 | 0 | 0 | 0 | 0 | 0 | 0 | 0 | 0 | 0 | 0 | 0 | 0 | 0 | 0 | 0
| IV.b | Solar thermal |  | 0 | 0 | 0 | 0 | 0 | 0 | 0 | 0 | 0 | 0 | 0 | 0 | 0 | 0 | 0 | 0 | 0 | 0 | 0 | 0 | 0 | 0 | 0 | 0 | 0 | 0 | 0 | 0 | 0 | 0 | 0 | 0 | 0 | 0 | 0 | 0 | 0 | 0 | 0 | 0 | 0 | 0 | 0 | 0 | 0 | 0 | 0 | 0 | 0 | 0 | 0 | 0 | 0 | 0 | 0 | 0 | 0 | 0 | 0 | 0 | 0 | 0 | 0 | 0 | 0 | 0 | 0 | 0 | 0 | 0 | 0 | 0 | 0 | 0 | 0 | 0 | 0 | 0 | 0 | 0 | 0 | 0 | 0 | 0 | 0 | 0 | 0 | 0 | 0 | 0 | 0 | 0 | 0 | 0 | 0 | 0 | 0 | 0 | 0
| IV.c | Small-scale wind |  | 0 | 0 | 0 | 0 | 0 | 0 | 0 | 0 | 0 | 0 | 0 | 0 | 0 | 0 | 0 | 0 | 0 | 0 | 0 | 0 | 0 | 0 | 0 | 0 | 0 | 0 | 0 | 0 | 0 | 0 | 0 | 0 | 0 | 0 | 0 | 0 | 0 | 0 | 0 | 0 | 0 | 0 | 0 | 0 | 0 | 0 | 0 | 0 | 0 | 0 | 0 | 0 | 0 | 0 | 0 | 0 | 0 | 0 | 0 | 0 | 0 | 0 | 0 | 0 | 0 | 0 | 0 | 0 | 0 | 0 | 0 | 0 | 0 | 0 | 0 | 0 | 0 | 0 | 0 | 0 | 0 | 0 | 0 | 0 | 0 | 0 | 0 | 0 | 0 | 0 | 0 | 0 | 0 | 0 | 0 | 0 | 0 | 0 | 0
| IV | Distributed renewable power generation |  | 0 | 0 | 0 | 0 | 0 | 0 | 0 | 0 | 0 | 0 | 0 | 0 | 0.26279 | 0 | 0 | 0 | 0 | 0 | 0 | 0 | 0 | 0 | 0 | 0 | 0 | 0 | 0 | 0 | 0 | 0.26279 | 0 | 0 | 0 | 0 | 0 | 0 | 0 | 0 | 0 | 0 | -0.26279 | 0 | 0 | 0 | 0 | 0 | 0 | 0 | 0 | -0.26279 | 0 | 0 | 0 | 0 | 0 | 0 | 0 | 0 | 0 | 0 | 0 | 0 | 0 | 0 | 0 | 0 | 0 | 0 | 0 | 0 | 0 | 0 | 0 | 0 | 0 | 0 | 0 | 0 | 0 | 0 | 0 | 0 | 0 | 0 | 0 | 0 | 0 | 0 | 0 | 0 | 0 | 0 | 0 | 0 | 0 | 0 | 0 | 0 | 0
[57 empty] | 0 | [44 empty] | 0
| Subtotal.XVII.a | Total heatsupply (demand) to this point | [21 empty] | -1917.2898 | [31 empty] | 0 | 0 | [44 empty] | 0
| XVII.a | District heating effective demand |  | 0 | 0 | 0 | 0 | 0 | 0 | 0 | 0 | 0 | 0 | 0 | 0 | -273.8985 | 0 | 0 | 0 | 0 | 0 | 0 | 0 | 1917.2898 | 0 | 0 | 0 | 0 | 0 | 0 | 0 | 0 | 1643.3913 | 0 | 0 | 0 | 0 | 0 | 0 | 0 | 0 | 0 | 0 | 0 | 0 | 0 | 0 | 0 | 0 | 0 | 0 | 0 | 0 | -1643.3913 | 0 | -1643.3913 | 0 | 0 | 0 | 0 | 0 | 0 | 0 | 0 | 0 | 0 | 0 | 0 | 0 | 0 | 0 | 0 | 0 | 0 | 0 | 0 | 0 | 0 | 0 | 0 | 0 | 0 | 0 | 0 | 0 | 0 | 0 | 0 | 0 | 0 | 0 | 0 | 0 | 0 | 0 | 0 | 0 | 0 | 0 | 0 | 0 | 0
| XVII | District heating |  | 0 | 0 | 0 | 0 | 0 | 0 | 0 | 0 | 0 | 0 | 0 | 0 | -273.8985 | 0 | 0 | 0 | 0 | 0 | 0 | 0 | 1917.2898 | 0 | 0 | 0 | 0 | 0 | 0 | 0 | 0 | 1643.3913 | 0 | 0 | 0 | 0 | 0 | 0 | 0 | 0 | 0 | 0 | 0 | 0 | 0 | 0 | 0 | 0 | 0 | 0 | 0 | 0 | -1643.3913 | 0 | -1643.3913 | 0 | 0 | 0 | 0 | 0 | 0 | 0 | 0 | 0 | 0 | 0 | 0 | 0 | 0 | 0 | 0 | 0 | 0 | 0 | 0 | 0 | 0 | 0 | 0 | 0 | 0 | 0 | 0 | 0 | 0 | 0 | 0 | 0 | 0 | 0 | 0 | 0 | 0 | 0 | 0 | 0 | 0 | 0 | 0 | 0 | 0
0
| Subtotal.II.a | Total electricity supply (demand) to this point | [12 empty] | -15043.6902 | -1394.5003 | [39 empty] | 0 | 0 | [44 empty] | 0
| II.a | Nuclear power |  | 0 | 0 | 0 | 0 | 0 | 0 | 0 | 0 | 0 | 0 | 0 | 0 | 0 | 0 | 0 | 0 | 0 | 0 | 0 | 0 | 0 | 0 | 0 | 0 | 0 | 0 | 0 | 0 | 0 | 0 | 0 | 0 | 0 | 0 | 0 | 0 | 0 | 0 | 0 | 0 | 0 | 0 | 0 | 0 | 0 | 0 | 0 | 0 | 0 | 0 | 0 | 0 | 0 | 0 | 0 | 0 | 0 | 0 | 0 | 0 | 0 | 0 | 0 | 0 | 0 | 0 | 0 | 0 | 0 | 0 | 0 | 0 | 0 | 0 | 0 | 0 | 0 | 0 | 0 | 0 | 0 | 0 | 0 | 0 | 0 | 0 | 0 | 0 | 0 | 0 | 0 | 0 | 0 | 0 | 0 | 0 | 0 | 0 | 0
| II | Nuclear power generation |  | 0 | 0 | 0 | 0 | 0 | 0 | 0 | 0 | 0 | 0 | 0 | 0 | 0 | 0 | 0 | 0 | 0 | 0 | 0 | 0 | 0 | 0 | 0 | 0 | 0 | 0 | 0 | 0 | 0 | 0 | 0 | 0 | 0 | 0 | 0 | 0 | 0 | 0 | 0 | 0 | 0 | 0 | 0 | 0 | 0 | 0 | 0 | 0 | 0 | 0 | 0 | 0 | 0 | 0 | 0 | 0 | 0 | 0 | 0 | 0 | 0 | 0 | 0 | 0 | 0 | 0 | 0 | 0 | 0 | 0 | 0 | 0 | 0 | 0 | 0 | 0 | 0 | 0 | 0 | 0 | 0 | 0 | 0 | 0 | 0 | 0 | 0 | 0 | 0 | 0 | 0 | 0 | 0 | 0 | 0 | 0 | 0 | 0 | 0
[57 empty] | 0 | [44 empty] | 0
| Subtotal.I.b | Total electricity supply (demand) to this point | [12 empty] | -15043.6902 | -1394.5003 | [40 empty] | 0 | [44 empty] | 0
| I.b | CCS Power |  | 0 | 0 | 0 | 0 | 0 | 0 | 0 | 0 | 0 | 0 | 0 | 0 | 0 | 0 | 0 | 0 | 0 | 0 | 0 | 0 | 0 | 0 | 0 | 0 | 0 | 0 | 0 | 0 | 0 | 0 | 0 | 0 | 0 | 0 | 0 | 0 | 0 | 0 | 0 | 0 | 0 | 0 | 0 | 0 | 0 | 0 | 0 | 0 | 0 | 0 | 0 | 0 | 0 | 0 | 0 | 0 | 0 | 0 | 0 | 0 | 0 | 0 | 0 | 0 | 0 | 0 | 0 | 0 | 0 | 0 | 0 | 0 | 0 | 0 | 0 | 0 | 0 | 0 | 0 | 0 | 0 | 0 | 0 | 0 | 0 | 0 | 0 | 0 | 0 | 0 | 0 | 0 | 0 | 0 | 0 | 0 | 0 | 0 | 0
| Subtotal.I.a | Total electricity supply (demand) to this point | [12 empty] | -15043.6902 | -1394.5003 | [40 empty] | 0 | [44 empty] | 0
| I.a | Biomass/Coal power stations |  | 0 | 0 | 0 | 0 | 0 | 0 | 0 | 0 | 0 | 0 | 0 | 0 | 16438.1905 | -17.9821 | 0 | -1726.9463 | 0 | 0 | 0 | 0 | 0 | 0 | 0 | 0 | 0 | 0 | 0 | 0 | 0 | 14693.2621 | 0 | 0 | 0 | 0 | 0 | 0 | 0 | 0 | 0 | 0 | 0 | 0 | 0 | 0 | 0 | 0 | 0 | 0 | 0 | 0 | -14781.1069 | 87.8448 | -14693.2621 | 0 | 97.83 | 0.13775 | 0.067014 | 0 | 0 | 0 | 0 | 0 | 0 | 0 | 0 | 0 | 0 | 0 | 0 | 0 | 0 | 0 | 0 | 0 | 0 | 0 | 0 | 0 | 0 | 0 | 0 | 0 | 0 | 0 | 0 | 0 | 0 | 0 | 0 | 0 | 0 | 0 | 0 | 0 | 0 | 0 | 0 | 0 | 98.0347
| I | Hydrocarbon fuel power generation |  | 0 | 0 | 0 | 0 | 0 | 0 | 0 | 0 | 0 | 0 | 0 | 0 | 16438.1905 | -17.9821 | 0 | -1726.9463 | 0 | 0 | 0 | 0 | 0 | 0 | 0 | 0 | 0 | 0 | 0 | 0 | 0 | 14693.2621 | 0 | 0 | 0 | 0 | 0 | 0 | 0 | 0 | 0 | 0 | 0 | 0 | 0 | 0 | 0 | 0 | 0 | 0 | 0 | 0 | -14781.1069 | 87.8448 | -14693.2621 | 0 | 97.83 | 0.13775 | 0.067014 | 0 | 0 | 0 | 0 | 0 | 0 | 0 | 0 | 0 | 0 | 0 | 0 | 0 | 0 | 0 | 0 | 0 | 0 | 0 | 0 | 0 | 0 | 0 | 0 | 0 | 0 | 0 | 0 | 0 | 0 | 0 | 0 | 0 | 0 | 0 | 0 | 0 | 0 | 0 | 0 | 0 | 98.0347
[53 empty] | 0 |  |  |  | 0
| Subtotal.Supply | Total supply |  | 0 | 0 | 7.9699 | 0 | 0 | 0 | 0 | 0 | 0 | 0 | 7.9699 | -0.72341 | 16175.35 | -19.0269 | -5.6581 | -1727.4899 | 1038.0416 | 1.1036e-10 | 0 | 0 | 1917.2898 | 0 | 23.031 | 2.1885 | 103.4293 | 7.0162 | 0.097348 | 0 | 0 | 17513.5454 | -1037.6674 | -1.1036e-10 | 0 | 0 | 0 | 0 | 0 | 0 | 0 | 0 | -0.26279 | 0 | 0 | 0 | 0 | -10.7952 | 0 | -25.2195 | -110.9169 | -1184.8619 | -16424.4982 | 87.8448 | -16336.6534 | 0 | 98.3815 | 0.14145 | 0.080528 | 0 | 0 | 0 | 0 | 0 | 0 | 0 | 0 | 0 | 0 | 0 | 0 | 0 | 0 | 0.90053 | 1.5089 | 0 | 2.7493 | 0 | 0 | 0 | 0 | 0.18163 | 0.03922 | 0 | 0 | 0 | 0 | 0 | 0 | 0 | 0 | 0 | 0 | 0 | 0 | 0 | 0 | 0 | 0 | 0 | 103.9831
0
| Distribution, storage, and balancing | [55 empty] | 0
0
| VII.a | Electricity imports |  | 0 | 0 | 0 | 0 | 0 | 0 | 0 | 0 | 0 | 0 | 0 | 0 | 0 | 0 | 0 | 0 | 0 | 0 | 0 | 0 | 0 | 0 | 0 | 0 | 0 | 0 | 0 | 0 | 0 | 0 | 0 | 0 | 0 | 0 | 0 | 0 | 0 | 0 | 0 | 0 | 0 | 0 | 0 | 0 | 0 | 0 | 0 | 0 | 0 | 0 | 0 | 0 | 0 | 0 | 0 | 0 | 0 | 0 | 0 | 0 | 0 | 0 | 0 | 0 | 0 | 0 | 0 | 0 | 0 | 0 | 0 | 0 | 0 | 0 | 0 | 0 | 0 | 0 | 0 | 0 | 0 | 0 | 0 | 0 | 0 | 0 | 0 | 0 | 0 | 0 | 0 | 0 | 0 | 0 | 0 | 0 | 0 | 0
| Subtotal.VII.b | Total electricity supply (demand) prior to generation | [12 empty] | -15043.6902 | 0 | [40 empty] | 0
| VII.b | Electricity grid distribution |  | 0 | 0 | 0 | 0 | 0 | 0 | 0 | 0 | 0 | 0 | 0 | 0 | -1131.6598 | 0 | 0 | 0 | 0 | 0 | 0 | 0 | 0 | 0 | 0 | 0 | 0 | 0 | 0 | 0 | 0 | -1131.6598 | 0 | 0 | 0 | 0 | 0 | 0 | 0 | 0 | 0 | 0 | 0 | 0 | 0 | 0 | 0 | 0 | 0 | 0 | 0 | 0 | 0 | 1131.6598 | 1131.6598 | 0 | 0 | 0 | 0 | 0 | 0 | 0 | 0 | 0 | 0 | 0 | 0 | 0 | 0 | 0 | 0 | 0 | 0 | 0 | 0 | 0 | 0 | 0 | 0 | 0 | 0 | 0 | 0 | 0 | 0 | 0 | 0 | 0 | 0 | 0 | 0 | 0 | 0 | 0 | 0 | 0 | 0 | 0 | 0 | 0
| VII.c | Storage, demand shifting, interconnection |  | 0 | 0 | 0 | 0 | 0 | 0 | 0 | 0 | 0 | 0 | 0 | 0 | 0 | 0 | 0 | 0 | 0 | 0 | 0 | 0 | 0 | 0 | 0 | 0 | 0 | 0 | 0 | 0 | 0 | 0 | 0 | 0 | 0 | 0 | 0 | 0 | 0 | 0 | 0 | 0 | 0 | 0 | 0 | 0 | 0 | 0 | 0 | 0 | 0 | 0 | 0 | 0 | 0 | 0 | 0 | 0 | 0 | 0 | 0 | 0 | 0 | 0 | 0 | 0 | 0 | 0 | 0 | 0 | 0 | 0 | 0 | 0 | 0 | 0 | 0 | 0 | 0 | 0 | 0 | 0 | 0 | 0 | 0 | 0 | 0 | 0 | 0 | 0 | 0 | 0 | 0 | 0 | 0 | 0 | 0 | 0 | 0 | 0
| VII | Electricity distribution, storage & balancing |  | 0 | 0 | 0 | 0 | 0 | 0 | 0 | 0 | 0 | 0 | 0 | 0 | -1131.6598 | 0 | 0 | 0 | 0 | 0 | 0 | 0 | 0 | 0 | 0 | 0 | 0 | 0 | 0 | 0 | 0 | -1131.6598 | 0 | 0 | 0 | 0 | 0 | 0 | 0 | 0 | 0 | 0 | 0 | 0 | 0 | 0 | 0 | 0 | 0 | 0 | 0 | 0 | 0 | 1131.6598 | 1131.6598 | 0 | 0 | 0 | 0 | 0 | 0 | 0 | 0 | 0 | 0 | 0 | 0 | 0 | 0 | 0 | 0 | 0 | 0 | 0 | 0 | 0 | 0 | 0 | 0 | 0 | 0 | 0 | 0 | 0 | 0 | 0 | 0 | 0 | 0 | 0 | 0 | 0 | 0 | 0 | 0 | 0 | 0 | 0 | 0 | 0 | 0
[57 empty] | 0 | [44 empty] | 0
| Subtotal.V.a | Total supply / (demand) to this point | [14 empty] | -41404.8924 | -26893.962 | -16791.6093 | [5 empty] | 0 | 23.031 | 2.1885 | 103.4293 | 7.0162 | 0.097348 | [21 empty] | -110.9169 | -110.9169 | [48 empty] | 0
| V.a | Types of fuel from Biomass |  | 0 | 0 | 0 | 0 | 0 | 0 | 0 | 0 | 0 | 0 | 0 | 0 | 0 | 98.2578 | 10.527 | 7.0395 | 0 | 0 | 0 | 0 | 0 | 0 | -23.031 | -2.1885 | -103.4293 | -7.0162 | -0.097348 | 0 | 0 | -19.938 | 0 | 0 | 0 | 0 | 0 | 0 | 0 | 0 | 0 | 0 | 0 | 0 | 0 | 0 | 0 | 0 | 0 | 0 | 0 | 0 | 19.938 | 0 | 19.938 | 0 | 0 | 0 | 0 | 0 | 0 | 0 | 0 | 0 | 0 | 0 | 0 | 0 | 0 | 0 | 0 | 0 | 0 | 0 | 0 | 0 | 0 | 0 | 0 | 0 | 0 | 0 | 0 | 0 | 0 | 0 | 0 | 0 | 0 | 0 | 0 | 0 | -11.1641 | 0 | 0 | 0 | 0 | 0 | 0 | 0 | -11.1641
| Subtotal.V.b | Total supply / (demand) to this point | [14 empty] | -41306.6346 | -26883.435 | -16784.5698 | [5 empty] | 0 | 0 | 0 | 0 | 0 | 0 | [21 empty] | -1.5281 | -1.5281 | [48 empty] | 0
| V.b | Bioenergy imports |  | 0 | 0 | 0 | 0 | 0 | 0 | 0 | 0 | 0 | 0 | 0 | 0 | 0 | 0 | 0 | 0 | 0 | 0 | 0 | 0 | 0 | 0 | 0 | 0 | 0 | 0 | 0 | 0 | 0 | 0 | 0 | 0 | 0 | 0 | 0 | 0 | 0 | 0 | 0 | 0 | 0 | 0 | 0 | 0 | 0 | 0 | 0 | 0 | 0 | 0 | 0 | 0 | 0 | 0 | 0 | 0 | 0 | 0 | 0 | 0 | 0 | 0 | 0 | 0 | 0 | 0 | 0 | 0 | 0 | 0 | 0 | 0 | 0 | 0 | 0 | 0 | 0 | 0 | 0 | 0 | 0 | 0 | 0 | 0 | 0 | 0 | 0 | 0 | 0 | 0 | 0 | 0 | 0 | 0 | 0 | 0 | 0 | 0 | 0
| V | Bioenergy |  | 0 | 0 | 0 | 0 | 0 | 0 | 0 | 0 | 0 | 0 | 0 | 0 | 0 | 98.2578 | 10.527 | 7.0395 | 0 | 0 | 0 | 0 | 0 | 0 | -23.031 | -2.1885 | -103.4293 | -7.0162 | -0.097348 | 0 | 0 | -19.938 | 0 | 0 | 0 | 0 | 0 | 0 | 0 | 0 | 0 | 0 | 0 | 0 | 0 | 0 | 0 | 0 | 0 | 0 | 0 | 0 | 19.938 | 0 | 19.938 | 0 | 0 | 0 | 0 | 0 | 0 | 0 | 0 | 0 | 0 | 0 | 0 | 0 | 0 | 0 | 0 | 0 | 0 | 0 | 0 | 0 | 0 | 0 | 0 | 0 | 0 | 0 | 0 | 0 | 0 | 0 | 0 | 0 | 0 | 0 | 0 | 0 | -11.1641 | 0 | 0 | 0 | 0 | 0 | 0 | 0 | -11.1641
0
| Subtotal.XVI.a | Total supply / (demand) to this point | [12 empty] | -15043.6902 | 15043.6902 | -41306.6346 | -26883.435 | -16784.5698 | [82 empty] | 0
| XVI.a | Fossil fuel transfers |  | 0 | 0 | 0 | 0 | 0 | 0 | 0 | 0 | 0 | 0 | 0 | 0 | 0 | 41306.6346 | 26883.435 | 16784.5698 | -41306.6346 | -26883.435 | -16978.929 | 0 | 0 | 0 | 0 | 0 | 0 | 0 | 0 | 0 | 0 | -194.3592 | 0 | 0 | 0 | 0 | 0 | 0 | 0 | 0 | 0 | 0 | 0 | 0 | 0 | 0 | 0 | 0 | 0 | 0 | 0 | 0 | 0 | 194.3592 | 194.3592 | 1.1084e-12 | 0 | 0 | 0 | 0 | 0 | 0.34074 | 0 | 0 | 0 | 0 | 0 | 0 | 0 | 0 | 0 | 0 | 0 | 0 | 0 | 0 | 0 | 0 | 0 | 0 | 0 | 0 | 0 | 0 | 0 | 0 | 0 | 0 | 0 | 0 | 0 | 0 | 0 | 0 | 0 | 0 | 0 | 0 | 0 | 0 | 0.34074
* | XVI.b | Balancing imports | [11 empty] | 0 |  | -1.819e-12 |  |  |  | 40268.593 | 26883.435 | 16978.929 | [10 empty] | 84130.957 |  |  |  |  | 1.819e-12 | 0 | -40268.593 | -26883.435 | -16978.929 | [10 empty] | -84130.957 |  |  | 0 | 0 | 0 | 0 | 0 | 0 | 0 | 0 | 0 | 0 | 0 | 0 | 0 | 0 | 0 | 0 | 0 | 0 | 0 | 0 | 0 | 0 | 0 | 0 | 0 | 0 | 0 | 0 | 0 | 0 | 0 | 0 | 0 | 0 | 0 | 0 | 0 | 0 | 0 | 0 | 0 | 0 | 0 | 0 | 0 | 0 | 0
* | XVI | Transfers |  | 0 | 0 | 0 | 0 | 0 | 0 | 0 | 0 | 0 | 0 | 0 | 0 | -1.819e-12 | 41306.6346 | 26883.435 | 16784.5698 | -1038.0416 | -1.0914e-10 | 0 | 0 | 0 | 0 | 0 | 0 | 0 | 0 | 0 | 0 | 0 | 83936.5978 | 0 | 0 | 0 | 0 | 1.819e-12 | 0 | -40268.593 | -26883.435 | -16978.929 | 0 | 0 | 0 | 0 | 0 | 0 | 0 | 0 | 0 | 0 | -84130.957 | 0 | 194.3592 | 194.3592 | -1.3443e-11 | 0 | 0 | 0 | 0 | 0 | 0.34074 | 0 | 0 | 0 | 0 | 0 | 0 | 0 | 0 | 0 | 0 | 0 | 0 | 0 | 0 | 0 | 0 | 0 | 0 | 0 | 0 | 0 | 0 | 0 | 0 | 0 | 0 | 0 | 0 | 0 | 0 | 0 | 0 | 0 | 0 | 0 | 0 | 0 | 0 | 0.34074
0
| Subtotal.Balancing | Total Dist'n, storage, and balancing |  | 0 | 0 | 0 | 0 | 0 | 0 | 0 | 0 | 0 | 0 | 0 | 0 | -1131.6598 | 41404.8924 | 26893.962 | 16791.6093 | -1038.0416 | -1.0914e-10 | 0 | 0 | 0 | 0 | -23.031 | -2.1885 | -103.4293 | -7.0162 | -0.097348 | 0 | 0 | 82785 | 0 | 0 | 0 | 0 | 1.819e-12 | 0 | -40268.593 | -26883.435 | -16978.929 | 0 | 0 | 0 | 0 | 0 | 0 | 0 | 0 | 0 | 0 | -84130.957 | 19.938 | 1326.019 | 1345.957 | -8.4128e-12 | 0 | 0 | 0 | 0 | 0 | 0.34074 | 0 | 0 | 0 | 0 | 0 | 0 | 0 | 0 | 0 | 0 | 0 | 0 | 0 | 0 | 0 | 0 | 0 | 0 | 0 | 0 | 0 | 0 | 0 | 0 | 0 | 0 | 0 | 0 | 0 | 0 | -11.1641 | 0 | 0 | 0 | 0 | 0 | 0 | 0 | -10.8234
0
0
| Net balance |  |  | 64.923 | 15.9956 | 78990.4016 | 33.0067 | 2.7275 | 0.04012 | 229.5362 | 7764.2508 | 13205.6338 | 0 | 100306.5153 | -15043.6902 | 15043.6902 | 0 | 0 | 0 | 3.4106e-12 | 1.2247e-12 | 0 | 0 | 0 | 0 | 0 | 0 | 0 | 0 | 0 | 0 | 0 | 4.6353e-12 | -1037.6674 | -1.1036e-10 | 0 | 0 | 1.819e-12 | 0 | -40268.593 | -26883.435 | -16978.929 | 0 | -0.26279 | 0 | 0 | 0 | 0 | -10.7952 | 0 | -25.2195 | -110.9169 | -85315.8189 | -16404.5602 | 1413.8638 | -14990.6964 | -2.0009e-11 | 5582.1096 | 123.1944 | 49.4937 | 0 | 0 | 0.34074 | 0 | 0 | 1.0646 | 0 | 0.002852 | 0.19111 | 0 | 0 | 0 | 0 | 0 | 0.90053 | 1.5089 | 0 | 2.7493 | 0 | 0 | 0 | 0 | 0.18163 | 0.03922 | 0 | 0 | 0 | 0 | 0 | 1537.7531 | 2.2097 | 46.6781 | 0 | -11.1641 | 0 | 0 | 0 | 0 | 0 | 0 | 0 | 7337.2534
[101 empty] | Used in electricity | 98.0347
* | Computed within this worksheet | [99 empty] | Matching electricity | 15317.5888
[101 empty] | emissions factor | 0.0064001